## bus
| name | vn_kv | type | zone | in_service
0 | bus_LV_1341-5_0_3_node_0 | 0.4 | n |  | TRUE
1 | bus_LV_1341-5_0_3_node_1 | 0.4 | n |  | TRUE
2 | bus_LV_1341-5_0_3_node_2 | 0.4 | n |  | TRUE
3 | bus_LV_1341-5_0_3_node_3 | 0.4 | n |  | TRUE
4 | bus_LV_1341-5_0_3_node_4 | 0.4 | n |  | TRUE
5 | bus_LV_1341-5_0_3_node_5 | 0.4 | n |  | TRUE
6 | bus_LV_1341-5_0_3_node_46 | 0.4 | n |  | TRUE
7 | bus_LV_1341-5_0_3_node_40 | 0.4 | n |  | TRUE
8 | bus_LV_1341-5_0_3_node_72 | 0.4 | n |  | TRUE
9 | bus_LV_1341-5_0_3_node_41 | 0.4 | n |  | TRUE
10 | bus_LV_1341-5_0_3_node_6 | 0.4 | n |  | TRUE
11 | bus_LV_1341-5_0_3_node_8 | 0.4 | n |  | TRUE
12 | bus_LV_1341-5_0_3_node_37 | 0.4 | n |  | TRUE
13 | bus_LV_1341-5_0_3_node_7 | 0.4 | n |  | TRUE
14 | bus_LV_1341-5_0_3_node_9 | 0.4 | n |  | TRUE
15 | bus_LV_1341-5_0_3_node_39 | 0.4 | n |  | TRUE
16 | bus_LV_1341-5_0_3_node_10 | 0.4 | n |  | TRUE
17 | bus_LV_1341-5_0_3_node_12 | 0.4 | n |  | TRUE
18 | bus_LV_1341-5_0_3_node_14 | 0.4 | n |  | TRUE
19 | bus_LV_1341-5_0_3_node_11 | 0.4 | n |  | TRUE
20 | bus_LV_1341-5_0_3_node_64 | 0.4 | n |  | TRUE
21 | bus_LV_1341-5_0_3_node_58 | 0.4 | n |  | TRUE
22 | bus_LV_1341-5_0_3_node_56 | 0.4 | n |  | TRUE
23 | bus_LV_1341-5_0_3_node_15 | 0.4 | n |  | TRUE
24 | bus_LV_1341-5_0_3_node_29 | 0.4 | n |  | TRUE
25 | bus_LV_1341-5_0_3_node_13 | 0.4 | n |  | TRUE
26 | bus_LV_1341-5_0_3_node_62 | 0.4 | n |  | TRUE
27 | bus_LV_1341-5_0_3_node_63 | 0.4 | n |  | TRUE
28 | bus_LV_1341-5_0_3_node_34 | 0.4 | n |  | TRUE
29 | bus_LV_1341-5_0_3_node_30 | 0.4 | n |  | TRUE
30 | bus_LV_1341-5_0_3_node_16 | 0.4 | n |  | TRUE
31 | bus_LV_1341-5_0_3_node_17 | 0.4 | n |  | TRUE
32 | bus_LV_1341-5_0_3_node_18 | 0.4 | n |  | TRUE
33 | bus_LV_1341-5_0_3_node_19 | 0.4 | n |  | TRUE
34 | bus_LV_1341-5_0_3_node_20 | 0.4 | n |  | TRUE
35 | bus_LV_1341-5_0_3_node_21 | 0.4 | n |  | TRUE
36 | bus_LV_1341-5_0_3_node_22 | 0.4 | n |  | TRUE
37 | bus_LV_1341-5_0_3_node_23 | 0.4 | n |  | TRUE
38 | bus_LV_1341-5_0_3_node_24 | 0.4 | n |  | TRUE
39 | bus_LV_1341-5_0_3_node_25 | 0.4 | n |  | TRUE
40 | bus_LV_1341-5_0_3_node_31 | 0.4 | n |  | TRUE
41 | bus_LV_1341-5_0_3_node_26 | 0.4 | n |  | TRUE
42 | bus_LV_1341-5_0_3_node_32 | 0.4 | n |  | TRUE
43 | bus_LV_1341-5_0_3_node_60 | 0.4 | n |  | TRUE
44 | bus_LV_1341-5_0_3_node_27 | 0.4 | n |  | TRUE
45 | bus_LV_1341-5_0_3_node_35 | 0.4 | n |  | TRUE
46 | bus_LV_1341-5_0_3_node_33 | 0.4 | n |  | TRUE
47 | bus_LV_1341-5_0_3_node_28 | 0.4 | n |  | TRUE
48 | bus_LV_1341-5_0_3_node_38 | 0.4 | n |  | TRUE
49 | bus_LV_1341-5_0_3_node_69 | 0.4 | n |  | TRUE
50 | bus_LV_1341-5_0_3_node_61 | 0.4 | n |  | TRUE
51 | bus_LV_1341-5_0_3_node_76 | 0.4 | n |  | TRUE
52 | bus_LV_1341-5_0_3_node_74 | 0.4 | n |  | TRUE
53 | bus_LV_1341-5_0_3_node_65 | 0.4 | n |  | TRUE
54 | bus_LV_1341-5_0_3_node_66 | 0.4 | n |  | TRUE
55 | bus_LV_1341-5_0_3_node_70 | 0.4 | n |  | TRUE
56 | bus_LV_1341-5_0_3_node_68 | 0.4 | n |  | TRUE
57 | bus_LV_1341-5_0_3_node_42 | 0.4 | n |  | TRUE
58 | bus_LV_1341-5_0_3_node_43 | 0.4 | n |  | TRUE
59 | bus_LV_1341-5_0_3_node_45 | 0.4 | n |  | TRUE
60 | bus_LV_1341-5_0_3_node_44 | 0.4 | n |  | TRUE
61 | bus_LV_1341-5_0_3_node_67 | 0.4 | n |  | TRUE
62 | bus_LV_1341-5_0_3_node_71 | 0.4 | n |  | TRUE
63 | bus_LV_1341-5_0_3_node_47 | 0.4 | n |  | TRUE
64 | bus_LV_1341-5_0_3_node_48 | 0.4 | n |  | TRUE
65 | bus_LV_1341-5_0_3_node_49 | 0.4 | n |  | TRUE
66 | bus_LV_1341-5_0_3_node_50 | 0.4 | n |  | TRUE
67 | bus_LV_1341-5_0_3_node_51 | 0.4 | n |  | TRUE
68 | bus_LV_1341-5_0_3_node_52 | 0.4 | n |  | TRUE
69 | bus_LV_1341-5_0_3_node_53 | 0.4 | n |  | TRUE
70 | bus_LV_1341-5_0_3_node_54 | 0.4 | n |  | TRUE
71 | bus_LV_1341-5_0_3_node_55 | 0.4 | n |  | TRUE
72 | bus_LV_1341-5_0_3_node_57 | 0.4 | n |  | TRUE
73 | bus_LV_1341-5_0_3_node_59 | 0.4 | n |  | TRUE
74 | bus_LV_1341-5_0_3_node_73 | 0.4 | n |  | TRUE
75 | bus_LV_1341-5_0_3_node_75 | 0.4 | n |  | TRUE
76 | bus_MV_16_0_node_141 | 20 | n |  | TRUE

## load
| name | bus | p_mw | q_mvar | const_z_percent | const_i_percent | sn_mva | scaling | in_service | type
0 | LV_1341-5_0_3_load_0 | 0 | 0.0011864 | 0.00029734 | 0 | 0 |  | 1 | TRUE | wye
1 | LV_1341-5_0_3_load_3 | 3 | 0.0010568 | 0.00026486 | 0 | 0 |  | 1 | TRUE | wye
2 | LV_1341-5_0_3_load_4 | 4 | 0.0003668 | 9.1929e-05 | 0 | 0 |  | 1 | TRUE | wye
3 | LV_1341-5_0_3_load_5 | 5 | 0.0013607 | 0.00034103 | 0 | 0 |  | 1 | TRUE | wye
4 | LV_1341-5_0_3_load_46 | 6 | 0.0014151 | 0.00035465 | 0 | 0 |  | 1 | TRUE | wye
5 | LV_1341-5_0_3_load_40 | 7 | 0.0014198 | 0.00035583 | 0 | 0 |  | 1 | TRUE | wye
6 | LV_1341-5_0_3_load_72 | 8 | 0.0012252 | 0.00030706 | 0 | 0 |  | 1 | TRUE | wye
7 | LV_1341-5_0_3_load_41 | 9 | 0.0010734 | 0.00026902 | 0 | 0 |  | 1 | TRUE | wye
8 | LV_1341-5_0_3_load_6 | 10 | 0.0047042 | 0.001179 | 0 | 0 |  | 1 | TRUE | wye
9 | LV_1341-5_0_3_load_37 | 12 | 0.0050705 | 0.0012708 | 0 | 0 |  | 1 | TRUE | wye
10 | LV_1341-5_0_3_load_7 | 13 | 0.0037867 | 0.00094903 | 0 | 0 |  | 1 | TRUE | wye
11 | LV_1341-5_0_3_load_9 | 14 | 0.011646 | 0.0029187 | 0 | 0 |  | 1 | TRUE | wye
12 | LV_1341-5_0_3_load_39 | 15 | 0.016202 | 0.0040606 | 0 | 0 |  | 1 | TRUE | wye
13 | LV_1341-5_0_3_load_10 | 16 | 0.0045836 | 0.0011488 | 0 | 0 |  | 1 | TRUE | wye
14 | LV_1341-5_0_3_load_12 | 17 | 0.0031007 | 0.0007771 | 0 | 0 |  | 1 | TRUE | wye
15 | LV_1341-5_0_3_load_14 | 18 | 0.0041522 | 0.0010406 | 0 | 0 |  | 1 | TRUE | wye
16 | LV_1341-5_0_3_load_11 | 19 | 0.0081721 | 0.0020481 | 0 | 0 |  | 1 | TRUE | wye
17 | LV_1341-5_0_3_load_64 | 20 | 0.0010829 | 0.0002714 | 0 | 0 |  | 1 | TRUE | wye
18 | LV_1341-5_0_3_load_58 | 21 | 0.0015512 | 0.00038878 | 0 | 0 |  | 1 | TRUE | wye
19 | LV_1341-5_0_3_load_56 | 22 | 0.0020328 | 0.00050948 | 0 | 0 |  | 1 | TRUE | wye
20 | LV_1341-5_0_3_load_13 | 25 | 0.0039737 | 0.00099591 | 0 | 0 |  | 1 | TRUE | wye
21 | LV_1341-5_0_3_load_63 | 27 | 0.0010683 | 0.00026775 | 0 | 0 |  | 1 | TRUE | wye
22 | LV_1341-5_0_3_load_34 | 28 | 0.001332 | 0.00033384 | 0 | 0 |  | 1 | TRUE | wye
23 | LV_1341-5_0_3_load_30 | 29 | 0.0014843 | 0.000372 | 0 | 0 |  | 1 | TRUE | wye
24 | LV_1341-5_0_3_load_16 | 30 | 0.00082196 | 0.000206 | 0 | 0 |  | 1 | TRUE | wye
25 | LV_1341-5_0_3_load_17 | 31 | 0.00067999 | 0.00017042 | 0 | 0 |  | 1 | TRUE | wye
26 | LV_1341-5_0_3_load_19 | 33 | 0.00089041 | 0.00022316 | 0 | 0 |  | 1 | TRUE | wye
27 | LV_1341-5_0_3_load_21 | 35 | 0.0012742 | 0.00031935 | 0 | 0 |  | 1 | TRUE | wye
28 | LV_1341-5_0_3_load_22 | 36 | 0.003088 | 0.00077392 | 0 | 0 |  | 1 | TRUE | wye
29 | LV_1341-5_0_3_load_23 | 37 | 0.0016728 | 0.00041924 | 0 | 0 |  | 1 | TRUE | wye
30 | LV_1341-5_0_3_load_24 | 38 | 0.0018008 | 0.00045131 | 0 | 0 |  | 1 | TRUE | wye
31 | LV_1341-5_0_3_load_31 | 40 | 0.0050641 | 0.0012692 | 0 | 0 |  | 1 | TRUE | wye
32 | LV_1341-5_0_3_load_26 | 41 | 0.0019808 | 0.00049644 | 0 | 0 |  | 1 | TRUE | wye
33 | LV_1341-5_0_3_load_32 | 42 | 0.0010077 | 0.00025256 | 0 | 0 |  | 1 | TRUE | wye
34 | LV_1341-5_0_3_load_60 | 43 | 0.0050641 | 0.0012692 | 0 | 0 |  | 1 | TRUE | wye
35 | LV_1341-5_0_3_load_35 | 45 | 0.0014909 | 0.00037367 | 0 | 0 |  | 1 | TRUE | wye
36 | LV_1341-5_0_3_load_33 | 46 | 0.00097175 | 0.00024354 | 0 | 0 |  | 1 | TRUE | wye
37 | LV_1341-5_0_3_load_28 | 47 | 0.004431 | 0.0011105 | 0 | 0 |  | 1 | TRUE | wye
38 | LV_1341-5_0_3_load_38 | 48 | 0.001533 | 0.00038422 | 0 | 0 |  | 1 | TRUE | wye
39 | LV_1341-5_0_3_load_61 | 50 | 0.0050641 | 0.0012692 | 0 | 0 |  | 1 | TRUE | wye
40 | LV_1341-5_0_3_load_76 | 51 | 0.0014219 | 0.00035636 | 0 | 0 |  | 1 | TRUE | wye
41 | LV_1341-5_0_3_load_74 | 52 | 0.00057941 | 0.00014521 | 0 | 0 |  | 1 | TRUE | wye
42 | LV_1341-5_0_3_load_65 | 53 | 0.0009722 | 0.00024366 | 0 | 0 |  | 1 | TRUE | wye
43 | LV_1341-5_0_3_load_66 | 54 | 0.006703 | 0.0016799 | 0 | 0 |  | 1 | TRUE | wye
44 | LV_1341-5_0_3_load_70 | 55 | 0.00083211 | 0.00020855 | 0 | 0 |  | 1 | TRUE | wye
45 | LV_1341-5_0_3_load_68 | 56 | 0.0032906 | 0.00082471 | 0 | 0 |  | 1 | TRUE | wye
46 | LV_1341-5_0_3_load_42 | 57 | 0.0037299 | 0.0009348 | 0 | 0 |  | 1 | TRUE | wye
47 | LV_1341-5_0_3_load_45 | 59 | 0.0012652 | 0.00031709 | 0 | 0 |  | 1 | TRUE | wye
48 | LV_1341-5_0_3_load_44 | 60 | 0.00069908 | 0.00017521 | 0 | 0 |  | 1 | TRUE | wye
49 | LV_1341-5_0_3_load_67 | 61 | 0.0023527 | 0.00058963 | 0 | 0 |  | 1 | TRUE | wye
50 | LV_1341-5_0_3_load_47 | 63 | 0.016359 | 0.0041001 | 0 | 0 |  | 1 | TRUE | wye
51 | LV_1341-5_0_3_load_48 | 64 | 0.006705 | 0.0016804 | 0 | 0 |  | 1 | TRUE | wye
52 | LV_1341-5_0_3_load_50 | 66 | 0.0018235 | 0.00045702 | 0 | 0 |  | 1 | TRUE | wye
53 | LV_1341-5_0_3_load_51 | 67 | 0.00073127 | 0.00018327 | 0 | 0 |  | 1 | TRUE | wye
54 | LV_1341-5_0_3_load_52 | 68 | 0.0021878 | 0.00054832 | 0 | 0 |  | 1 | TRUE | wye
55 | LV_1341-5_0_3_load_53 | 69 | 0.0013197 | 0.00033074 | 0 | 0 |  | 1 | TRUE | wye
56 | LV_1341-5_0_3_load_54 | 70 | 0.00078927 | 0.00019781 | 0 | 0 |  | 1 | TRUE | wye
57 | LV_1341-5_0_3_load_55 | 71 | 0.0013204 | 0.00033093 | 0 | 0 |  | 1 | TRUE | wye
58 | LV_1341-5_0_3_load_57 | 72 | 0.00078046 | 0.0001956 | 0 | 0 |  | 1 | TRUE | wye
59 | LV_1341-5_0_3_load_59 | 73 | 0.0021015 | 0.00052668 | 0 | 0 |  | 1 | TRUE | wye
60 | LV_1341-5_0_3_load_73 | 74 | 0.0022802 | 0.00057146 | 0 | 0 |  | 1 | TRUE | wye
61 | LV_1341-5_0_3_load_75 | 75 | 0.0026193 | 0.00065645 | 0 | 0 |  | 1 | TRUE | wye

## ext_grid
| name | bus | vm_pu | va_degree | slack_weight | in_service
0 |  | 29 | 1 | 0 | 1 | TRUE

## line
| name | std_type | from_bus | to_bus | length_km | r_ohm_per_km | x_ohm_per_km | c_nf_per_km | g_us_per_km | max_i_ka | df | parallel | type | in_service
0 | LV_1341-5_0_3_line_0 |  | 0 | 1 | 0.029348 | 0.125 | 0.08 | 261 | 0 | 0.364 | 1 | 1 | cs | TRUE
1 | LV_1341-5_0_3_line_1 |  | 1 | 2 | 0.030159 | 0.125 | 0.08 | 261 | 0 | 0.364 | 1 | 1 | cs | TRUE
2 | LV_1341-5_0_3_line_2 |  | 1 | 3 | 0.018375 | 0.125 | 0.08 | 261 | 0 | 0.364 | 1 | 1 | cs | TRUE
3 | LV_1341-5_0_3_line_3 |  | 2 | 4 | 0.014194 | 0.125 | 0.08 | 261 | 0 | 0.364 | 1 | 1 | cs | TRUE
4 | LV_1341-5_0_3_line_4 |  | 2 | 5 | 0.01434 | 0.125 | 0.08 | 261 | 0 | 0.364 | 1 | 1 | cs | TRUE
5 | LV_1341-5_0_3_line_5 |  | 4 | 6 | 0.02167 | 0.125 | 0.08 | 261 | 0 | 0.364 | 1 | 1 | cs | TRUE
6 | LV_1341-5_0_3_line_6 |  | 5 | 7 | 0.029043 | 0.125 | 0.08 | 261 | 0 | 0.364 | 1 | 1 | cs | TRUE
7 | LV_1341-5_0_3_line_7 |  | 6 | 8 | 0.032265 | 0.125 | 0.08 | 261 | 0 | 0.364 | 1 | 1 | cs | TRUE
8 | LV_1341-5_0_3_line_8 |  | 7 | 9 | 0.028606 | 0.125 | 0.08 | 261 | 0 | 0.364 | 1 | 1 | cs | TRUE
9 | LV_1341-5_0_3_line_9 |  | 8 | 62 | 0.030738 | 0.125 | 0.08 | 261 | 0 | 0.364 | 1 | 1 | cs | TRUE
10 | LV_1341-5_0_3_line_10 |  | 9 | 57 | 0.0095506 | 0.125 | 0.08 | 261 | 0 | 0.364 | 1 | 1 | cs | TRUE
11 | LV_1341-5_0_3_line_11 |  | 10 | 11 | 0.046955 | 0.125 | 0.08 | 261 | 0 | 0.364 | 1 | 1 | cs | TRUE
12 | LV_1341-5_0_3_line_12 |  | 10 | 12 | 0.053064 | 0.125 | 0.08 | 261 | 0 | 0.364 | 1 | 1 | cs | TRUE
13 | LV_1341-5_0_3_line_13 |  | 11 | 16 | 0.005525 | 0.125 | 0.08 | 261 | 0 | 0.364 | 1 | 1 | cs | TRUE
14 | LV_1341-5_0_3_line_14 |  | 12 | 15 | 0.040766 | 0.125 | 0.08 | 261 | 0 | 0.364 | 1 | 1 | cs | TRUE
15 | LV_1341-5_0_3_line_15 |  | 13 | 14 | 0.03185 | 0.125 | 0.08 | 261 | 0 | 0.364 | 1 | 1 | cs | TRUE
16 | LV_1341-5_0_3_line_16 |  | 13 | 15 | 0.050761 | 0.125 | 0.08 | 261 | 0 | 0.364 | 1 | 1 | cs | TRUE
17 | LV_1341-5_0_3_line_17 |  | 14 | 20 | 0.1404 | 0.125 | 0.08 | 261 | 0 | 0.364 | 1 | 1 | cs | TRUE
18 | LV_1341-5_0_3_line_18 |  | 16 | 18 | 0.070158 | 0.125 | 0.08 | 261 | 0 | 0.364 | 1 | 1 | cs | TRUE
19 | LV_1341-5_0_3_line_19 |  | 17 | 18 | 0.010036 | 0.125 | 0.08 | 261 | 0 | 0.364 | 1 | 3 | cs | TRUE
20 | LV_1341-5_0_3_line_20 |  | 17 | 19 | 0.0041779 | 0.125 | 0.08 | 261 | 0 | 0.364 | 1 | 3 | cs | TRUE
21 | LV_1341-5_0_3_line_21 |  | 18 | 23 | 0.025341 | 0.125 | 0.08 | 261 | 0 | 0.364 | 1 | 3 | cs | TRUE
22 | LV_1341-5_0_3_line_22 |  | 19 | 25 | 0.021274 | 0.125 | 0.08 | 261 | 0 | 0.364 | 1 | 3 | cs | TRUE
23 | LV_1341-5_0_3_line_23 |  | 20 | 21 | 0.061417 | 0.125 | 0.08 | 261 | 0 | 0.364 | 1 | 1 | cs | TRUE
24 | LV_1341-5_0_3_line_24 |  | 21 | 22 | 0.039217 | 0.125 | 0.08 | 261 | 0 | 0.364 | 1 | 1 | cs | TRUE
25 | LV_1341-5_0_3_line_25 |  | 22 | 70 | 0.036475 | 0.125 | 0.08 | 261 | 0 | 0.364 | 1 | 1 | cs | TRUE
26 | LV_1341-5_0_3_line_26 |  | 23 | 24 | 0.048465 | 0.125 | 0.08 | 261 | 0 | 0.364 | 1 | 3 | cs | TRUE
27 | LV_1341-5_0_3_line_27 |  | 24 | 29 | 0.053451 | 0.125 | 0.08 | 261 | 0 | 0.364 | 1 | 3 | cs | TRUE
28 | LV_1341-5_0_3_line_28 |  | 25 | 26 | 0.10011 | 0.125 | 0.08 | 261 | 0 | 0.364 | 1 | 3 | cs | TRUE
29 | LV_1341-5_0_3_line_29 |  | 26 | 27 | 0.059447 | 0.125 | 0.08 | 261 | 0 | 0.364 | 1 | 1 | cs | TRUE
30 | LV_1341-5_0_3_line_30 |  | 26 | 28 | 0.033744 | 0.125 | 0.08 | 261 | 0 | 0.364 | 1 | 3 | cs | TRUE
31 | LV_1341-5_0_3_line_31 |  | 27 | 53 | 0.0088428 | 0.125 | 0.08 | 261 | 0 | 0.364 | 1 | 1 | cs | TRUE
32 | LV_1341-5_0_3_line_32 |  | 28 | 46 | 0.029497 | 0.125 | 0.08 | 261 | 0 | 0.364 | 1 | 3 | cs | TRUE
33 | LV_1341-5_0_3_line_33 |  | 30 | 31 | 0.02111 | 0.125 | 0.08 | 261 | 0 | 0.364 | 1 | 2 | cs | TRUE
34 | LV_1341-5_0_3_line_34 |  | 30 | 32 | 0.014952 | 0.125 | 0.08 | 261 | 0 | 0.364 | 1 | 3 | cs | TRUE
35 | LV_1341-5_0_3_line_35 |  | 31 | 33 | 0.052029 | 0.125 | 0.08 | 261 | 0 | 0.364 | 1 | 1 | cs | TRUE
36 | LV_1341-5_0_3_line_36 |  | 32 | 34 | 0.015687 | 0.125 | 0.08 | 261 | 0 | 0.364 | 1 | 1 | cs | TRUE
37 | LV_1341-5_0_3_line_37 |  | 32 | 35 | 0.029552 | 0.125 | 0.08 | 261 | 0 | 0.364 | 1 | 3 | cs | TRUE
38 | LV_1341-5_0_3_line_38 |  | 33 | 36 | 0.019309 | 0.125 | 0.08 | 261 | 0 | 0.364 | 1 | 1 | cs | TRUE
39 | LV_1341-5_0_3_line_39 |  | 34 | 37 | 0.019995 | 0.125 | 0.08 | 261 | 0 | 0.364 | 1 | 1 | cs | TRUE
40 | LV_1341-5_0_3_line_40 |  | 34 | 38 | 0.037357 | 0.125 | 0.08 | 261 | 0 | 0.364 | 1 | 1 | cs | TRUE
41 | LV_1341-5_0_3_line_41 |  | 35 | 39 | 0.05061 | 0.125 | 0.08 | 261 | 0 | 0.364 | 1 | 3 | cs | TRUE
42 | LV_1341-5_0_3_line_42 |  | 36 | 40 | 0.019398 | 0.125 | 0.08 | 261 | 0 | 0.364 | 1 | 1 | cs | TRUE
43 | LV_1341-5_0_3_line_43 |  | 38 | 41 | 0.039724 | 0.125 | 0.08 | 261 | 0 | 0.364 | 1 | 1 | cs | TRUE
44 | LV_1341-5_0_3_line_44 |  | 39 | 42 | 0.022717 | 0.125 | 0.08 | 261 | 0 | 0.364 | 1 | 3 | cs | TRUE
45 | LV_1341-5_0_3_line_45 |  | 40 | 43 | 0.028144 | 0.125 | 0.08 | 261 | 0 | 0.364 | 1 | 1 | cs | TRUE
46 | LV_1341-5_0_3_line_46 |  | 41 | 44 | 0.063933 | 0.125 | 0.08 | 261 | 0 | 0.364 | 1 | 1 | cs | TRUE
47 | LV_1341-5_0_3_line_47 |  | 42 | 45 | 0.014213 | 0.125 | 0.08 | 261 | 0 | 0.364 | 1 | 1 | cs | TRUE
48 | LV_1341-5_0_3_line_48 |  | 42 | 46 | 0.084564 | 0.125 | 0.08 | 261 | 0 | 0.364 | 1 | 3 | cs | TRUE
49 | LV_1341-5_0_3_line_49 |  | 43 | 50 | 0.024332 | 0.125 | 0.08 | 261 | 0 | 0.364 | 1 | 1 | cs | TRUE
50 | LV_1341-5_0_3_line_50 |  | 44 | 47 | 0.046283 | 0.125 | 0.08 | 261 | 0 | 0.364 | 1 | 1 | cs | TRUE
51 | LV_1341-5_0_3_line_51 |  | 45 | 51 | 0.0062857 | 0.125 | 0.08 | 261 | 0 | 0.364 | 1 | 1 | cs | TRUE
52 | LV_1341-5_0_3_line_52 |  | 47 | 48 | 0.03467 | 0.125 | 0.08 | 261 | 0 | 0.364 | 1 | 1 | cs | TRUE
53 | LV_1341-5_0_3_line_53 |  | 48 | 49 | 0.035697 | 0.125 | 0.08 | 261 | 0 | 0.364 | 1 | 1 | cs | TRUE
54 | LV_1341-5_0_3_line_54 |  | 49 | 55 | 0.031913 | 0.125 | 0.08 | 261 | 0 | 0.364 | 1 | 1 | cs | TRUE
55 | LV_1341-5_0_3_line_55 |  | 49 | 56 | 0.021462 | 0.125 | 0.08 | 261 | 0 | 0.364 | 1 | 1 | cs | TRUE
56 | LV_1341-5_0_3_line_56 |  | 50 | 67 | 0.024982 | 0.125 | 0.08 | 261 | 0 | 0.364 | 1 | 1 | cs | TRUE
57 | LV_1341-5_0_3_line_57 |  | 51 | 52 | 0.0093791 | 0.125 | 0.08 | 261 | 0 | 0.364 | 1 | 1 | cs | TRUE
58 | LV_1341-5_0_3_line_58 |  | 52 | 74 | 0.0091828 | 0.125 | 0.08 | 261 | 0 | 0.364 | 1 | 1 | cs | TRUE
59 | LV_1341-5_0_3_line_59 |  | 53 | 54 | 0.00013307 | 0.125 | 0.08 | 261 | 0 | 0.364 | 1 | 1 | cs | TRUE
60 | LV_1341-5_0_3_line_60 |  | 55 | 62 | 0.042044 | 0.125 | 0.08 | 261 | 0 | 0.364 | 1 | 1 | cs | TRUE
61 | LV_1341-5_0_3_line_61 |  | 56 | 61 | 0.0039277 | 0.125 | 0.08 | 261 | 0 | 0.364 | 1 | 1 | cs | TRUE
62 | LV_1341-5_0_3_line_62 |  | 57 | 58 | 0.031545 | 0.125 | 0.08 | 261 | 0 | 0.364 | 1 | 1 | cs | TRUE
63 | LV_1341-5_0_3_line_63 |  | 58 | 59 | 0.13111 | 0.125 | 0.08 | 261 | 0 | 0.364 | 1 | 1 | cs | TRUE
64 | LV_1341-5_0_3_line_64 |  | 60 | 61 | 0.046887 | 0.125 | 0.08 | 261 | 0 | 0.364 | 1 | 1 | cs | TRUE
65 | LV_1341-5_0_3_line_65 |  | 63 | 64 | 0.17582 | 0.125 | 0.08 | 261 | 0 | 0.364 | 1 | 1 | cs | TRUE
66 | LV_1341-5_0_3_line_66 |  | 64 | 65 | 0.057877 | 0.125 | 0.08 | 261 | 0 | 0.364 | 1 | 1 | cs | TRUE
67 | LV_1341-5_0_3_line_67 |  | 65 | 66 | 0.005709 | 0.125 | 0.08 | 261 | 0 | 0.364 | 1 | 1 | cs | TRUE
68 | LV_1341-5_0_3_line_68 |  | 65 | 67 | 0.02679 | 0.125 | 0.08 | 261 | 0 | 0.364 | 1 | 1 | cs | TRUE
69 | LV_1341-5_0_3_line_69 |  | 68 | 69 | 0.01584 | 0.125 | 0.08 | 261 | 0 | 0.364 | 1 | 1 | cs | TRUE
70 | LV_1341-5_0_3_line_70 |  | 68 | 70 | 0.019546 | 0.125 | 0.08 | 261 | 0 | 0.364 | 1 | 1 | cs | TRUE
71 | LV_1341-5_0_3_line_71 |  | 69 | 71 | 0.013766 | 0.125 | 0.08 | 261 | 0 | 0.364 | 1 | 1 | cs | TRUE
72 | LV_1341-5_0_3_line_72 |  | 71 | 72 | 0.018604 | 0.125 | 0.08 | 261 | 0 | 0.364 | 1 | 1 | cs | TRUE
73 | LV_1341-5_0_3_line_73 |  | 72 | 73 | 0.028018 | 0.125 | 0.08 | 261 | 0 | 0.364 | 1 | 1 | cs | TRUE
74 | LV_1341-5_0_3_line_74 |  | 74 | 75 | 0.0065031 | 0.125 | 0.08 | 261 | 0 | 0.364 | 1 | 1 | cs | TRUE

## trafo
| name | std_type | hv_bus | lv_bus | sn_mva | vn_hv_kv | vn_lv_kv | vk_percent | vkr_percent | pfe_kw | i0_percent | shift_degree | tap_side | tap_neutral | tap_min | tap_max | tap_step_percent | tap_step_degree | tap_pos | tap_phase_shifter | parallel | df | in_service
0 | LV_1341-5_0_3_trafo_30 | 0.63 MVA 20/0.4 kV | 76 | 29 | 0.63 | 20 | 0.4 | 6 | 1.206 | 1.65 | 0.2619 | 150 | hv | 0 | -2 | 2 | 2.5 | 0 | 0 | FALSE | 1 | 1 | TRUE

## line_geodata
| x0 | y0 | x1 | y1 | x2 | y2 | x3 | y3 | x4 | y4 | x5 | y5
0 | 2703685.2157 | 1228269.866 | 2703655.8971 | 1228271.1752
1 | 2703685.2157 | 1228269.866 | 2703688.8261 | 1228288.8207 | 2703692.2157 | 1228299.143
2 | 2703685.2157 | 1228269.866 | 2703684.0961 | 1228251.5248
3 | 2703692.2157 | 1228299.143 | 2703693.3896 | 1228313.288
4 | 2703692.2157 | 1228299.143 | 2703705.074 | 1228292.7958
5 | 2703690.9489 | 1228334.7201 | 2703691.6532 | 1228331.8241 | 2703693.6999 | 1228317.0266 | 2703693.3896 | 1228313.288
6 | 2703733.9921 | 1228293.1185 | 2703717.4936 | 1228291.6114 | 2703705.074 | 1228292.7958 | 2703705.074 | 1228292.7958
7 | 2703690.9489 | 1228334.7201 | 2703687.0567 | 1228350.7246 | 2703681.2617 | 1228365.4171
8 | 2703733.9921 | 1228293.1185 | 2703741.2684 | 1228293.7831 | 2703762.3028 | 1228297.1339
9 | 2703681.6663 | 1228394.7189 | 2703678.4564 | 1228387.5687 | 2703677.0696 | 1228379.3051 | 2703680.0788 | 1228368.4161 | 2703681.2617 | 1228365.4171
10 | 2703771.7345 | 1228298.6364 | 2703762.3028 | 1228297.1339
11 | 2704106.716 | 1228300.4722 | 2704135.9235 | 1228263.7067
12 | 2704135.9235 | 1228263.7067 | 2704116.1182 | 1228214.4771
13 | 2704106.716 | 1228300.4722 | 2704110.9585 | 1228304.0268
14 | 2704116.1182 | 1228214.4771 | 2704141.3077 | 1228182.425
15 | 2704191.9545 | 1228197.6235 | 2704172.2618 | 1228222.6561
16 | 2704172.2618 | 1228222.6561 | 2704141.3077 | 1228182.425
17 | 2704328.6902 | 1228229.5092 | 2704191.9545 | 1228197.6235
18 | 2704099.1568 | 1228373.1851 | 2704110.9585 | 1228304.0268
19 | 2704099.1568 | 1228373.1851 | 2704108.9018 | 1228375.5846
20 | 2704112.9585 | 1228376.5835 | 2704108.9018 | 1228375.5846
21 | 2704075.4512 | 1228364.6617 | 2704086.2634 | 1228370.0103 | 2704099.1568 | 1228373.1851
22 | 2704133.6157 | 1228381.6699 | 2704112.9585 | 1228376.5835
23 | 2704328.6902 | 1228229.5092 | 2704317.3295 | 1228245.7543 | 2704308.4409 | 1228262.9445 | 2704302.805 | 1228284.4604
24 | 2704302.805 | 1228284.4604 | 2704299.7981 | 1228295.9397 | 2704294.705 | 1228322.8118
25 | 2704294.705 | 1228322.8118 | 2704294.1772 | 1228325.5966 | 2704292.6908 | 1228332.1309 | 2704291.6913 | 1228337.6953 | 2704294.7378 | 1228349.8022 | 2704295.1276 | 1228358.5955
26 | 2704042.6286 | 1228387.1264 | 2704063.625 | 1228358.7949 | 2704075.4512 | 1228364.6617
27 | 2704042.6286 | 1228387.1264 | 2704022.494 | 1228419.0536 | 2704015.8296 | 1228433.2752
28 | 2704133.6157 | 1228381.6699 | 2704125.6607 | 1228481.4604
29 | 2704125.6607 | 1228481.4604 | 2704133.2305 | 1228488.02 | 2704161.9201 | 1228528.2729
30 | 2704125.6607 | 1228481.4604 | 2704107.8909 | 1228510.1464
31 | 2704161.9201 | 1228528.2729 | 2704167.0525 | 1228535.4738
32 | 2704107.8909 | 1228510.1464 | 2704100.0875 | 1228522.7435 | 2704091.3935 | 1228534.5712
33 | 2703964.7092 | 1228570.536 | 2703959.7854 | 1228579.5432 | 2703952.892 | 1228587.9155
34 | 2703971.8812 | 1228557.4159 | 2703964.7092 | 1228570.536
35 | 2703911.7227 | 1228618.7777 | 2703923.055 | 1228613.649 | 2703937.2941 | 1228603.7237 | 2703949.7583 | 1228591.7215 | 2703952.892 | 1228587.9155
36 | 2703977.6611 | 1228542.8283 | 2703971.8812 | 1228557.4159
37 | 2703971.8812 | 1228557.4159 | 2703996.002 | 1228574.489
38 | 2703911.7227 | 1228618.7777 | 2703898.0989 | 1228624.9436 | 2703893.8622 | 1228625.9491
39 | 2703977.6611 | 1228542.8283 | 2703983.925 | 1228523.84
40 | 2703977.6611 | 1228542.8283 | 2703945.0768 | 1228524.5572
41 | 2704038.3289 | 1228602.0442 | 2704031.269 | 1228598.8294 | 2704009.1379 | 1228583.7868 | 2703996.002 | 1228574.489
42 | 2703874.9883 | 1228630.4285 | 2703893.8622 | 1228625.9491
43 | 2703910.4278 | 1228505.1283 | 2703945.0768 | 1228524.5572
44 | 2704038.3289 | 1228602.0442 | 2704055.2258 | 1228610.0123 | 2704058.4415 | 1228612.4503
45 | 2703847.0665 | 1228633.6698 | 2703870.8248 | 1228631.4166 | 2703874.9883 | 1228630.4285
46 | 2703854.4895 | 1228474.1813 | 2703861.6403 | 1228477.8422 | 2703904.4052 | 1228501.7512 | 2703910.4278 | 1228505.1283
47 | 2704069.2755 | 1228621.5368 | 2704067.5963 | 1228619.3912 | 2704058.4415 | 1228612.4503
48 | 2704058.4415 | 1228612.4503 | 2704091.3935 | 1228534.5712
49 | 2703822.808 | 1228635.5083 | 2703835.876 | 1228634.7311 | 2703847.0665 | 1228633.6698
50 | 2703854.4895 | 1228474.1813 | 2703813.2411 | 1228453.1889
51 | 2704069.2755 | 1228621.5368 | 2704073.1494 | 1228626.4868
52 | 2703813.2411 | 1228453.1889 | 2703801.3657 | 1228447.1452 | 2703782.2207 | 1228437.707
53 | 2703750.2031 | 1228421.9228 | 2703782.2207 | 1228437.707
54 | 2703750.2031 | 1228421.9228 | 2703738.5938 | 1228416.205 | 2703721.1332 | 1228408.784
55 | 2703750.2031 | 1228421.9228 | 2703758.9874 | 1228402.3413
56 | 2703822.808 | 1228635.5083 | 2703797.8701 | 1228636.9914
57 | 2704073.1494 | 1228626.4868 | 2704075.7575 | 1228629.8195 | 2704078.5503 | 1228634.1431
58 | 2704083.5328 | 1228641.8566 | 2704078.5503 | 1228634.1431
59 | 2704167.1297 | 1228535.5821 | 2704167.0525 | 1228535.4738
60 | 2703681.6663 | 1228394.7189 | 2703688.5213 | 1228398.4077 | 2703704.8016 | 1228404.4182 | 2703721.1332 | 1228408.784
61 | 2703760.595 | 1228398.7576 | 2703758.9874 | 1228402.3413
62 | 2703801.8649 | 1228307.0166 | 2703796.9417 | 1228306.8417 | 2703778.3469 | 1228299.6898 | 2703771.7345 | 1228298.6364
63 | 2703801.8649 | 1228307.0166 | 2703924.6568 | 1228261.0597
64 | 2703760.595 | 1228398.7576 | 2703804.7115 | 1228382.878
65 | 2703713.4224 | 1228643.0476 | 2703538.8942 | 1228664.3021
66 | 2703771.1272 | 1228638.5819 | 2703713.4224 | 1228643.0476
67 | 2703770.8023 | 1228632.8831 | 2703771.1272 | 1228638.5819
68 | 2703771.1272 | 1228638.5819 | 2703797.8701 | 1228636.9914
69 | 2704296.1965 | 1228378.1111 | 2704296.8829 | 1228388.6575 | 2704297.0693 | 1228393.9251
70 | 2704296.1965 | 1228378.1111 | 2704295.5577 | 1228368.2969 | 2704295.1276 | 1228358.5955
71 | 2704297.0693 | 1228393.9251 | 2704297.556 | 1228407.6828
72 | 2704297.556 | 1228407.6828 | 2704298.0988 | 1228423.0266 | 2704298.1748 | 1228426.2761
73 | 2704298.1748 | 1228426.2761 | 2704298.4019 | 1228435.986 | 2704296.2829 | 1228449.2031 | 2704292.7444 | 1228452.6214
74 | 2704087.0612 | 1228647.3192 | 2704083.5328 | 1228641.8566

## bus_geodata
| x | y | coords
0 | 2703655.8971 | 1228271.1752
1 | 2703685.2157 | 1228269.866
2 | 2703692.2157 | 1228299.143
3 | 2703684.0961 | 1228251.5248
4 | 2703693.3896 | 1228313.288
5 | 2703705.074 | 1228292.7958
6 | 2703690.9489 | 1228334.7201
7 | 2703733.9921 | 1228293.1185
8 | 2703681.2617 | 1228365.4171
9 | 2703762.3028 | 1228297.1339
10 | 2704135.9235 | 1228263.7067
11 | 2704106.716 | 1228300.4722
12 | 2704116.1182 | 1228214.4771
13 | 2704172.2618 | 1228222.6561
14 | 2704191.9545 | 1228197.6235
15 | 2704141.3077 | 1228182.425
16 | 2704110.9585 | 1228304.0268
17 | 2704108.9018 | 1228375.5846
18 | 2704099.1568 | 1228373.1851
19 | 2704112.9585 | 1228376.5835
20 | 2704328.6902 | 1228229.5092
21 | 2704302.805 | 1228284.4604
22 | 2704294.705 | 1228322.8118
23 | 2704075.4512 | 1228364.6617
24 | 2704042.6286 | 1228387.1264
25 | 2704133.6157 | 1228381.6699
26 | 2704125.6607 | 1228481.4604
27 | 2704161.9201 | 1228528.2729
28 | 2704107.8909 | 1228510.1464
29 | 2704015.8296 | 1228433.2752
30 | 2703964.7092 | 1228570.536
31 | 2703952.892 | 1228587.9155
32 | 2703971.8812 | 1228557.4159
33 | 2703911.7227 | 1228618.7777
34 | 2703977.6611 | 1228542.8283
35 | 2703996.002 | 1228574.489
36 | 2703893.8622 | 1228625.9491
37 | 2703983.925 | 1228523.84
38 | 2703945.0768 | 1228524.5572
39 | 2704038.3289 | 1228602.0442
40 | 2703874.9883 | 1228630.4285
41 | 2703910.4278 | 1228505.1283
42 | 2704058.4415 | 1228612.4503
43 | 2703847.0665 | 1228633.6698
44 | 2703854.4895 | 1228474.1813
45 | 2704069.2755 | 1228621.5368
46 | 2704091.3935 | 1228534.5712
47 | 2703813.2411 | 1228453.1889
48 | 2703782.2207 | 1228437.707
49 | 2703750.2031 | 1228421.9228
50 | 2703822.808 | 1228635.5083
51 | 2704073.1494 | 1228626.4868
52 | 2704078.5503 | 1228634.1431
53 | 2704167.0525 | 1228535.4738
54 | 2704167.1297 | 1228535.5821
55 | 2703721.1332 | 1228408.784
56 | 2703758.9874 | 1228402.3413
57 | 2703771.7345 | 1228298.6364
58 | 2703801.8649 | 1228307.0166
59 | 2703924.6568 | 1228261.0597
60 | 2703804.7115 | 1228382.878
61 | 2703760.595 | 1228398.7576
62 | 2703681.6663 | 1228394.7189
63 | 2703538.8942 | 1228664.3021
64 | 2703713.4224 | 1228643.0476
65 | 2703771.1272 | 1228638.5819
66 | 2703770.8023 | 1228632.8831
67 | 2703797.8701 | 1228636.9914
68 | 2704296.1965 | 1228378.1111
69 | 2704297.0693 | 1228393.9251
70 | 2704295.1276 | 1228358.5955
71 | 2704297.556 | 1228407.6828
72 | 2704298.1748 | 1228426.2761
73 | 2704292.7444 | 1228452.6214
74 | 2704083.5328 | 1228641.8566
75 | 2704087.0612 | 1228647.3192
76 | 2704042.6286 | 1228387.1264

## line_std_types
| c_nf_per_km | r_ohm_per_km | x_ohm_per_km | max_i_ka | type | q_mm2 | alpha | voltage_rating
NAYY 4x50 SE | 210 | 0.642 | 0.083 | 0.142 | cs | 50 | 0.00403 | LV
NAYY 4x120 SE | 264 | 0.225 | 0.08 | 0.242 | cs | 120 | 0.00403 | LV
NAYY 4x150 SE | 261 | 0.208 | 0.08 | 0.27 | cs | 150 | 0.00403 | LV
NA2XS2Y 1x95 RM/25 12/20 kV | 216 | 0.313 | 0.132 | 0.252 | cs | 95 | 0.00403 | MV
NA2XS2Y 1x185 RM/25 12/20 kV | 273 | 0.161 | 0.117 | 0.362 | cs | 185 | 0.00403 | MV
NA2XS2Y 1x240 RM/25 12/20 kV | 304 | 0.122 | 0.112 | 0.421 | cs | 240 | 0.00403 | MV
NA2XS2Y 1x95 RM/25 6/10 kV | 315 | 0.313 | 0.123 | 0.249 | cs | 95 | 0.00403 | MV
NA2XS2Y 1x185 RM/25 6/10 kV | 406 | 0.161 | 0.11 | 0.358 | cs | 185 | 0.00403 | MV
NA2XS2Y 1x240 RM/25 6/10 kV | 456 | 0.122 | 0.105 | 0.416 | cs | 240 | 0.00403 | MV
NA2XS2Y 1x150 RM/25 12/20 kV | 250 | 0.206 | 0.116 | 0.319 | cs | 150 | 0.00403 | MV
NA2XS2Y 1x120 RM/25 12/20 kV | 230 | 0.253 | 0.119 | 0.283 | cs | 120 | 0.00403 | MV
NA2XS2Y 1x70 RM/25 12/20 kV | 190 | 0.443 | 0.132 | 0.22 | cs | 70 | 0.00403 | MV
NA2XS2Y 1x150 RM/25 6/10 kV | 360 | 0.206 | 0.11 | 0.315 | cs | 150 | 0.00403 | MV
NA2XS2Y 1x120 RM/25 6/10 kV | 340 | 0.253 | 0.113 | 0.28 | cs | 120 | 0.00403 | MV
NA2XS2Y 1x70 RM/25 6/10 kV | 280 | 0.443 | 0.123 | 0.217 | cs | 70 | 0.00403 | MV
N2XS(FL)2Y 1x120 RM/35 64/110 kV | 112 | 0.153 | 0.166 | 0.366 | cs | 120 | 0.00393 | HV
N2XS(FL)2Y 1x185 RM/35 64/110 kV | 125 | 0.099 | 0.156 | 0.457 | cs | 185 | 0.00393 | HV
N2XS(FL)2Y 1x240 RM/35 64/110 kV | 135 | 0.075 | 0.149 | 0.526 | cs | 240 | 0.00393 | HV
N2XS(FL)2Y 1x300 RM/35 64/110 kV | 144 | 0.06 | 0.144 | 0.588 | cs | 300 | 0.00393 | HV
15-AL1/3-ST1A 0.4 | 11 | 1.8769 | 0.35 | 0.105 | ol | 16 | 0.00403 | LV
24-AL1/4-ST1A 0.4 | 11.25 | 1.2012 | 0.335 | 0.14 | ol | 24 | 0.00403 | LV
48-AL1/8-ST1A 0.4 | 12.2 | 0.5939 | 0.3 | 0.21 | ol | 48 | 0.00403 | LV
94-AL1/15-ST1A 0.4 | 13.2 | 0.306 | 0.29 | 0.35 | ol | 94 | 0.00403 | LV
34-AL1/6-ST1A 10.0 | 9.7 | 0.8342 | 0.36 | 0.17 | ol | 34 | 0.00403 | MV
48-AL1/8-ST1A 10.0 | 10.1 | 0.5939 | 0.35 | 0.21 | ol | 48 | 0.00403 | MV
70-AL1/11-ST1A 10.0 | 10.4 | 0.4132 | 0.339 | 0.29 | ol | 70 | 0.00403 | MV
94-AL1/15-ST1A 10.0 | 10.75 | 0.306 | 0.33 | 0.35 | ol | 94 | 0.00403 | MV
122-AL1/20-ST1A 10.0 | 11.1 | 0.2376 | 0.323 | 0.41 | ol | 122 | 0.00403 | MV
149-AL1/24-ST1A 10.0 | 11.25 | 0.194 | 0.315 | 0.47 | ol | 149 | 0.00403 | MV
34-AL1/6-ST1A 20.0 | 9.15 | 0.8342 | 0.382 | 0.17 | ol | 34 | 0.00403 | MV
48-AL1/8-ST1A 20.0 | 9.5 | 0.5939 | 0.372 | 0.21 | ol | 48 | 0.00403 | MV
70-AL1/11-ST1A 20.0 | 9.7 | 0.4132 | 0.36 | 0.29 | ol | 70 | 0.00403 | MV
94-AL1/15-ST1A 20.0 | 10 | 0.306 | 0.35 | 0.35 | ol | 94 | 0.00403 | MV
122-AL1/20-ST1A 20.0 | 10.3 | 0.2376 | 0.344 | 0.41 | ol | 122 | 0.00403 | MV
149-AL1/24-ST1A 20.0 | 10.5 | 0.194 | 0.337 | 0.47 | ol | 149 | 0.00403 | MV
184-AL1/30-ST1A 20.0 | 10.75 | 0.1571 | 0.33 | 0.535 | ol | 184 | 0.00403 | MV
243-AL1/39-ST1A 20.0 | 11 | 0.1188 | 0.32 | 0.645 | ol | 243 | 0.00403 | MV
48-AL1/8-ST1A 110.0 | 8 | 0.5939 | 0.46 | 0.21 | ol | 48 | 0.00403 | HV
70-AL1/11-ST1A 110.0 | 8.4 | 0.4132 | 0.45 | 0.29 | ol | 70 | 0.00403 | HV
94-AL1/15-ST1A 110.0 | 8.65 | 0.306 | 0.44 | 0.35 | ol | 94 | 0.00403 | HV
122-AL1/20-ST1A 110.0 | 8.5 | 0.2376 | 0.43 | 0.41 | ol | 122 | 0.00403 | HV
149-AL1/24-ST1A 110.0 | 8.75 | 0.194 | 0.41 | 0.47 | ol | 149 | 0.00403 | HV
184-AL1/30-ST1A 110.0 | 8.8 | 0.1571 | 0.4 | 0.535 | ol | 184 | 0.00403 | HV
243-AL1/39-ST1A 110.0 | 9 | 0.1188 | 0.39 | 0.645 | ol | 243 | 0.00403 | HV
305-AL1/39-ST1A 110.0 | 9.2 | 0.0949 | 0.38 | 0.74 | ol | 305 | 0.00403 | HV
490-AL1/64-ST1A 110.0 | 9.75 | 0.059 | 0.37 | 0.96 | ol | 490 | 0.00403 | HV
679-AL1/86-ST1A 110.0 | 9.95 | 0.042 | 0.36 | 1.15 | ol | 679 | 0.00403 | HV
490-AL1/64-ST1A 220.0 | 10 | 0.059 | 0.285 | 0.96 | ol | 490 | 0.00403 | HV
679-AL1/86-ST1A 220.0 | 11.7 | 0.042 | 0.275 | 1.15 | ol | 679 | 0.00403 | HV
490-AL1/64-ST1A 380.0 | 11 | 0.059 | 0.253 | 0.96 | ol | 490 | 0.00403 | HV
679-AL1/86-ST1A 380.0 | 14.6 | 0.042 | 0.25 | 1.15 | ol | 679 | 0.00403 | HV

## trafo_std_types
| i0_percent | pfe_kw | vkr_percent | sn_mva | vn_lv_kv | vn_hv_kv | vk_percent | shift_degree | vector_group | tap_side | tap_neutral | tap_min | tap_max | tap_step_degree | tap_step_percent | tap_phase_shifter
160 MVA 380/110 kV | 0.06 | 60 | 0.25 | 160 | 110 | 380 | 12.2 | 0 | Yy0 | hv | 0 | -9 | 9 | 0 | 1.5 | FALSE
100 MVA 220/110 kV | 0.06 | 55 | 0.26 | 100 | 110 | 220 | 12 | 0 | Yy0 | hv | 0 | -9 | 9 | 0 | 1.5 | FALSE
63 MVA 110/20 kV | 0.04 | 22 | 0.32 | 63 | 20 | 110 | 18 | 150 | YNd5 | hv | 0 | -9 | 9 | 0 | 1.5 | FALSE
40 MVA 110/20 kV | 0.05 | 18 | 0.34 | 40 | 20 | 110 | 16.2 | 150 | YNd5 | hv | 0 | -9 | 9 | 0 | 1.5 | FALSE
25 MVA 110/20 kV | 0.07 | 14 | 0.41 | 25 | 20 | 110 | 12 | 150 | YNd5 | hv | 0 | -9 | 9 | 0 | 1.5 | FALSE
63 MVA 110/10 kV | 0.04 | 22 | 0.32 | 63 | 10 | 110 | 18 | 150 | YNd5 | hv | 0 | -9 | 9 | 0 | 1.5 | FALSE
40 MVA 110/10 kV | 0.05 | 18 | 0.34 | 40 | 10 | 110 | 16.2 | 150 | YNd5 | hv | 0 | -9 | 9 | 0 | 1.5 | FALSE
25 MVA 110/10 kV | 0.07 | 14 | 0.41 | 25 | 10 | 110 | 12 | 150 | YNd5 | hv | 0 | -9 | 9 | 0 | 1.5 | FALSE
0.25 MVA 20/0.4 kV | 0.32 | 0.8 | 1.44 | 0.25 | 0.4 | 20 | 6 | 150 | Yzn5 | hv | 0 | -2 | 2 | 0 | 2.5 | FALSE
0.4 MVA 20/0.4 kV | 0.3375 | 1.35 | 1.425 | 0.4 | 0.4 | 20 | 6 | 150 | Dyn5 | hv | 0 | -2 | 2 | 0 | 2.5 | FALSE
0.63 MVA 20/0.4 kV | 0.2619 | 1.65 | 1.206 | 0.63 | 0.4 | 20 | 6 | 150 | Dyn5 | hv | 0 | -2 | 2 | 0 | 2.5 | FALSE
0.25 MVA 10/0.4 kV | 0.24 | 0.6 | 1.2 | 0.25 | 0.4 | 10 | 4 | 150 | Dyn5 | hv | 0 | -2 | 2 | 0 | 2.5 | FALSE
0.4 MVA 10/0.4 kV | 0.2375 | 0.95 | 1.325 | 0.4 | 0.4 | 10 | 4 | 150 | Dyn5 | hv | 0 | -2 | 2 | 0 | 2.5 | FALSE
0.63 MVA 10/0.4 kV | 0.1873 | 1.18 | 1.0794 | 0.63 | 0.4 | 10 | 4 | 150 | Dyn5 | hv | 0 | -2 | 2 | 0 | 2.5 | FALSE

## trafo3w_std_types
| sn_hv_mva | sn_mv_mva | sn_lv_mva | vn_hv_kv | vn_mv_kv | vn_lv_kv | vk_hv_percent | vk_mv_percent | vk_lv_percent | vkr_hv_percent | vkr_mv_percent | vkr_lv_percent | pfe_kw | i0_percent | shift_mv_degree | shift_lv_degree | vector_group | tap_side | tap_neutral | tap_min | tap_max | tap_step_percent
63/25/38 MVA 110/20/10 kV | 63 | 25 | 38 | 110 | 20 | 10 | 10.4 | 10.4 | 10.4 | 0.28 | 0.32 | 0.35 | 35 | 0.89 | 0 | 0 | YN0yn0yn0 | hv | 0 | -10 | 10 | 1.2
63/25/38 MVA 110/10/10 kV | 63 | 25 | 38 | 110 | 10 | 10 | 10.4 | 10.4 | 10.4 | 0.28 | 0.32 | 0.35 | 35 | 0.89 | 0 | 0 | YN0yn0yn0 | hv | 0 | -10 | 10 | 1.2

## fuse_std_types
| fuse_type | i_rated_a | t_avg | t_min | t_total | x_avg | x_min | x_total
HV 100A | HV 100A | 100 | 0 | [10.0, 3.64, 0.854, 0.281, 0.1, 0.0531, 0.022, 0.01] | [10.0, 4.267, 1.21, 0.403, 0.1, 0.058, 0.022, 0.01] | 0 | [300.0, 350.0, 450.0, 550.0, 700.0, 850.0, 1200.0, 1752.0] | [600.0, 700.0, 900.0, 1150.0, 1665.0, 2000.0, 3000.0, 4313.0]
HV 10A | HV 10A | 10 | 0 | [10.0, 1675.0, 0.344, 0.156, 0.1, 0.0417, 0.0171, 0.01] | [10.0, 1.3, 0.3, 0.155, 0.1, 0.0555, 0.023, 0.01] | 0 | [30.0, 32.0, 35.0, 37.0, 39.0, 50.0, 70.0, 88.0] | [60.0, 70.0, 80.0, 87.0, 94.0, 110.0, 150.0, 216.0]
HV 125A | HV 125A | 125 | 0 | [10.0, 1.82, 0.344, 0.1, 0.0467, 0.0269, 0.01] | [10.0, 2.478, 0.426, 0.1, 0.0427, 0.0211, 0.01] | 0 | [375.0, 500.0, 700.0, 925.0, 1200.0, 1500.0, 2341.0] | [750.0, 1000.0, 1500.0, 2200.0, 3000.0, 4000.0, 5765.0]
HV 160A | HV 160A | 160 | 0 | [10.0, 4.15, 1.03, 0.198, 0.1, 0.051, 0.0172, 0.01] | [10.0, 2.3, 0.734, 0.274, 0.1, 0.046, 0.0177, 0.01] | 0 | [480.0, 550.0, 700.0, 1000.0, 1260.0, 1600.0, 2500.0, 3227.0] | [960.0, 1300.0, 1700.0, 2200.0, 2996.0, 4000.0, 6000.0, 7946.0]
HV 16A | HV 16A | 16 | 0 | [10.0, 0.352, 0.164, 0.1, 0.0649, 0.0342, 0.01] | [10.0, 2.34, 0.722, 0.181, 0.1, 0.055, 0.0296, 0.01] | 0 | [48.0, 60.0, 65.0, 71.0, 80.0, 100.0, 162.0] | [96.0, 110.0, 125.0, 150.0, 168.0, 200.0, 250.0, 398.0]
HV 200A | HV 200A | 200 | 0 | [10.0, 4.267, 1.21, 0.403, 0.1, 0.058, 0.022, 0.01] | [10.0, 3.73, 1.654, 0.328, 0.1, 0.0531, 0.019, 0.01] | 0 | [600.0, 700.0, 900.0, 1150.0, 1665.0, 2000.0, 3000.0, 4313.0] | [1200.0, 1500.0, 1800.0, 2700.0, 3960.0, 5000.0, 7500.0, 10620.0]
HV 20A | HV 20A | 20 | 0 | [10.0, 1.3, 0.3, 0.155, 0.1, 0.0555, 0.023, 0.01] | [10.0, 1.3, 0.161, 0.1, 0.0611, 0.0399, 0.0141, 0.01] | 0 | [60.0, 70.0, 80.0, 87.0, 94.0, 110.0, 150.0, 216.0] | [120.0, 150.0, 200.0, 223.0, 260.0, 300.0, 450.0, 532.0]
HV 25A | HV 25A | 25 | 0 | [10.0, 2.512, 0.833, 0.299, 0.1, 0.0372, 0.0223, 0.01] | [10.0, 3.125, 0.597, 0.198, 0.1, 0.0378, 0.022, 0.01] | 0 | [75.0, 82.0, 90.0, 100.0, 124.0, 170.0, 200.0, 289.0] | [150.0, 170.0, 210.0, 250.0, 294.0, 400.0, 500.0, 711.0]
HV 31.5A | HV 31.5A | 31.5 | 0 | [10.0, 2.34, 0.722, 0.181, 0.1, 0.055, 0.0296, 0.01] | [10.0, 2.84, 0.368, 0.164, 0.1, 0.0621, 0.0378, 0.0195, 0.01] | 0 | [95.0, 110.0, 125.0, 150.0, 165.0, 200.0, 250.0, 390.0] | [189.0, 220.0, 300.0, 350.0, 393.0, 450.0, 530.0, 700.0, 960.0]
HV 40A | HV 40A | 40 | 0 | [10.0, 1.3, 0.161, 0.1, 0.0611, 0.0399, 0.0141, 0.01] | [10.0, 2.05, 0.369, 0.198, 0.1, 0.051, 0.0298, 0.01] | 0 | [120.0, 150.0, 200.0, 223.0, 260.0, 300.0, 450.0, 532.0] | [240.0, 300.0, 400.0, 450.0, 530.0, 650.0, 800.0, 1311.0]
HV 50A | HV 50A | 50 | 0 | [10.0, 3.215, 0.597, 0.198, 0.1, 0.0378, 0.022, 0.01] | [10.0, 3.64, 0.854, 0.281, 0.1, 0.0531, 0.022, 0.01] | 0 | [150.0, 170.0, 210.0, 250.0, 294.0, 400.0, 500.0, 711.0] | [300.0, 350.0, 450.0, 550.0, 700.0, 850.0, 1200.0, 1752.0]
HV 6.3A | HV 6.3A | 6.3 | 0 | [10.0, 1.39, 0.344, 0.168, 0.1, 0.056, 0.0263, 0.01] | [10.0, 1.711, 0.516, 0.198, 0.1, 0.0634, 0.0303, 0.01] | 0 | [19.0, 19.5, 20.4, 20.8, 22.0, 25.0, 32.0, 48.0] | [38.0, 40.0, 43.0, 48.0, 53.0, 60.0, 75.0, 118.0]
HV 63A | HV 63A | 63 | 0 | [10.0, 2.84, 0.368, 0.164, 0.1, 0.0621, 0.0378, 0.0195, 0.01] | [10.0, 1.82, 0.344, 0.1, 0.0467, 0.0269, 0.01] | 0 | [189.0, 220.0, 300.0, 350.0, 393.0, 450.0, 530.0, 700.0, 961.0] | [378.0, 500.0, 700.0, 934.0, 1200.0, 1500.0, 2366.0]
HV 80A | HV 80A | 80 | 0 | [10.0, 2.05, 0.369, 0.198, 0.1, 0.051, 0.0298, 0.01] | [10.0, 4.15, 1.03, 0.198, 0.1, 0.051, 0.0172, 0.01] | 0 | [240.0, 300.0, 400.0, 450.0, 530.0, 650.0, 800.0, 1311.0] | [480.0, 550.0, 700.0, 1000.0, 1260.0, 1600.0, 2500.0, 3227.0]
Siemens NH-1-100 | Siemens NH-1-100 | 100 | [5400.0, 2000.0, 400.0, 20.0, 1.0, 0.2, 0.012, 0.004] | 0 | 0 | [150.0, 190.0, 250.0, 430.0, 900.0, 1250.0, 2700.0, 3600.0] | 0 | 0
Siemens NH-1-125 | Siemens NH-1-125 | 125 | [4800.0, 120.0, 7.0, 0.1, 0.004] | 0 | 0 | [180.0, 400.0, 740.0, 2000.0, 4250.0] | 0 | 0
Siemens NH-1-16 | Siemens NH-1-16 | 16 | [4000.0, 400.0, 2.0, 0.1, 0.04, 0.01] | 0 | 0 | [26.0, 35.0, 75.0, 150.0, 200.0, 300.0] | 0 | 0
Siemens NH-1-160 | Siemens NH-1-160 | 160 | [4800.0, 120.0, 7.0, 0.1, 0.004] | 0 | 0 | [210.0, 500.0, 900.0, 2300.0, 5000.0] | 0 | 0
Siemens NH-1-25 | Siemens NH-1-25 | 25 | [4000.0, 1000.0, 10.0, 0.2, 0.02, 0.01] | 0 | 0 | [40.0, 50.0, 100.0, 210.0, 400.0, 500.0] | 0 | 0
Siemens NH-1-50 | Siemens NH-1-50 | 50 | [4000.0, 40.0, 4.0, 1.0, 0.02, 0.01] | 0 | 0 | [86.0, 200.0, 300.0, 400.0, 1000.0, 1280.0] | 0 | 0
Siemens NH-1-63 | Siemens NH-1-63 | 63 | [4000.0, 100.0, 10.0, 2.0, 0.04, 0.01] | 0 | 0 | [100.0, 200.0, 300.0, 400.0, 1000.0, 1500.0] | 0 | 0
Siemens NH-1-80 | Siemens NH-1-80 | 80 | [4800.0, 120.0, 7.0, 0.1, 0.01] | 0 | 0 | [150.58, 250.0, 450.0, 1150.0, 2470.0] | 0 | 0
Siemens NH-2-1000 | Siemens NH-2-1000 | 1000 | [4800.0, 120.0, 7.0, 0.1, 0.004] | 0 | 0 | [1900.0, 3500.0, 8400.0, 24000.0, 52000.0] | 0 | 0
Siemens NH-2-200 | Siemens NH-2-200 | 200 | [4800.0, 120.0, 7.0, 0.1, 0.004] | 0 | 0 | [280.0, 650.0, 1200.0, 3000.0, 7000.0] | 0 | 0
Siemens NH-2-224 | Siemens NH-2-224 | 224 | [4800.0, 120.0, 7.0, 0.2, 0.04, 0.004] | 0 | 0 | [400.0, 750.0, 1453.0, 3025.0, 4315.0, 7600.0] | 0 | 0
Siemens NH-2-250 | Siemens NH-2-250 | 250 | [4800.0, 120.0, 7.0, 0.1, 0.004] | 0 | 0 | [450.0, 800.0, 1650.0, 4000.0, 8500.0] | 0 | 0
Siemens NH-2-315 | Siemens NH-2-315 | 315 | [4800.0, 120.0, 7.0, 0.1, 0.004] | 0 | 0 | [550.0, 920.0, 1900.0, 5000.0, 11000.0] | 0 | 0
Siemens NH-2-355 | Siemens NH-2-355 | 355 | [4800.0, 120.0, 6.0, 0.1, 0.004] | 0 | 0 | [650.0, 1116.27, 2350.0, 5840.0, 12790.0] | 0 | 0
Siemens NH-2-400 | Siemens NH-2-400 | 400 | [4800.0, 120.0, 7.0, 0.1, 0.004] | 0 | 0 | [720.0, 1350.0, 2800.0, 6500.0, 15000.0] | 0 | 0
Siemens NH-2-425 | Siemens NH-2-425 | 425 | [4800.0, 120.0, 7.0, 0.1, 0.004] | 0 | 0 | [850.0, 1500.0, 3050.0, 7500.0, 16500.0] | 0 | 0
Siemens NH-2-630 | Siemens NH-2-630 | 630 | [4800.0, 120.0, 7.0, 0.1, 0.004] | 0 | 0 | [1200.0, 2000.0, 4800.0, 12000.0, 26000.0] | 0 | 0

## res_bus
| vm_pu | va_degree | p_mw | q_mvar
0 | 0.97281 | -0.52453 | 0.0011864 | 0.00029734
1 | 0.97285 | -0.52388 | 0 | 0
2 | 0.97291 | -0.52264 | 0 | 0
3 | 0.97283 | -0.52424 | 0.0010568 | 0.00026486
4 | 0.97306 | -0.51974 | 0.0003668 | 9.1929e-05
5 | 0.97279 | -0.52498 | 0.0013607 | 0.00034103
6 | 0.97329 | -0.51516 | 0.0014151 | 0.00035465
7 | 0.97259 | -0.52899 | 0.0014198 | 0.00035583
8 | 0.97367 | -0.50751 | 0.0012252 | 0.00030706
9 | 0.97243 | -0.53219 | 0.0010734 | 0.00026902
10 | 0.98647 | -0.25842 | 0.0047042 | 0.001179
11 | 0.98884 | -0.21262 | 0 | 0
12 | 0.98402 | -0.30595 | 0.0050705 | 0.0012708
13 | 0.98099 | -0.36516 | 0.0037867 | 0.00094903
14 | 0.98026 | -0.3795 | 0.011646 | 0.0029187
15 | 0.98233 | -0.3389 | 0.016202 | 0.0040606
16 | 0.98912 | -0.20724 | 0.0045836 | 0.0011488
17 | 0.9926 | -0.14043 | 0.0031007 | 0.0007771
18 | 0.99296 | -0.13356 | 0.0041522 | 0.0010406
19 | 0.99245 | -0.14321 | 0.0081721 | 0.0020481
20 | 0.97854 | -0.41311 | 0.0010829 | 0.0002714
21 | 0.97785 | -0.42663 | 0.0015512 | 0.00038878
22 | 0.97747 | -0.43417 | 0.0020328 | 0.00050948
23 | 0.99436 | -0.10682 | 0 | 0
24 | 0.99704 | -0.055871 | 0 | 0
25 | 0.99176 | -0.15636 | 0.0039737 | 0.00099591
26 | 0.98864 | -0.21615 | 0 | 0
27 | 0.98816 | -0.22542 | 0.0010683 | 0.00026775
28 | 0.98768 | -0.23462 | 0.001332 | 0.00033384
29 | 1 | 0 | -0.18421 | -0.046994
30 | 0.98173 | -0.34954 | 0.00082196 | 0.000206
31 | 0.98129 | -0.35822 | 0.00067999 | 0.00017042
32 | 0.98195 | -0.34536 | 0 | 0
33 | 0.97912 | -0.40051 | 0.00089041 | 0.00022316
34 | 0.98147 | -0.35465 | 0 | 0
35 | 0.98267 | -0.3313 | 0.0012742 | 0.00031935
36 | 0.97833 | -0.41594 | 0.003088 | 0.00077392
37 | 0.98144 | -0.35525 | 0.0016728 | 0.00041924
38 | 0.98039 | -0.37565 | 0.0018008 | 0.00045131
39 | 0.98393 | -0.30688 | 0 | 0
40 | 0.97759 | -0.43037 | 0.0050641 | 0.0012692
41 | 0.97931 | -0.39674 | 0.0019808 | 0.00049644
42 | 0.9845 | -0.29594 | 0.0010077 | 0.00025256
43 | 0.97665 | -0.44874 | 0.0050641 | 0.0012692
44 | 0.97769 | -0.42847 | 0 | 0
45 | 0.98439 | -0.29808 | 0.0014909 | 0.00037367
46 | 0.98685 | -0.25057 | 0.00097175 | 0.00024354
47 | 0.97652 | -0.4515 | 0.004431 | 0.0011105
48 | 0.97578 | -0.46598 | 0.001533 | 0.00038422
49 | 0.97507 | -0.4799 | 0 | 0
50 | 0.97596 | -0.4624 | 0.0050641 | 0.0012692
51 | 0.98435 | -0.29886 | 0.0014219 | 0.00035636
52 | 0.9843 | -0.29979 | 0.00057941 | 0.00014521
53 | 0.9881 | -0.22663 | 0.0009722 | 0.00024366
54 | 0.9881 | -0.22665 | 0.006703 | 0.0016799
55 | 0.97463 | -0.48865 | 0.00083211 | 0.00020855
56 | 0.97495 | -0.4824 | 0.0032906 | 0.00082471
57 | 0.97238 | -0.53307 | 0.0037299 | 0.0009348
58 | 0.97234 | -0.53381 | 0 | 0
59 | 0.97219 | -0.53687 | 0.0012652 | 0.00031709
60 | 0.97491 | -0.48322 | 0.00069908 | 0.00017521
61 | 0.97494 | -0.48262 | 0.0023527 | 0.00058963
62 | 0.97408 | -0.49954 | 0 | 0
63 | 0.9708 | -0.56393 | 0.016359 | 0.0041001
64 | 0.97349 | -0.51087 | 0.006705 | 0.0016804
65 | 0.97474 | -0.48635 | 0 | 0
66 | 0.97473 | -0.48654 | 0.0018235 | 0.00045702
67 | 0.97536 | -0.47412 | 0.00073127 | 0.00018327
68 | 0.97704 | -0.44258 | 0.0021878 | 0.00054832
69 | 0.97696 | -0.44418 | 0.0013197 | 0.00033074
70 | 0.97718 | -0.43983 | 0.00078927 | 0.00019781
71 | 0.97691 | -0.44524 | 0.0013204 | 0.00033093
72 | 0.97686 | -0.44622 | 0.00078046 | 0.0001956
73 | 0.9768 | -0.44729 | 0.0021015 | 0.00052668
74 | 0.98426 | -0.3006 | 0.0022802 | 0.00057146
75 | 0.98424 | -0.3009 | 0.0026193 | 0.00065645
76 | 0.99998 | 149.9956 | 0 | 0

## res_line
| p_from_mw | q_from_mvar | p_to_mw | q_to_mvar | pl_mw | ql_mvar | i_from_ka | i_to_ka | i_ka | vm_from_pu | va_from_degree | vm_to_pu | va_to_degree | loading_percent
0 | -0.0011864 | -0.00029734 | 0.0011865 | 0.000297 | 3.6242e-08 | -3.4119e-07 | 0.0018147 | 0.0018146 | 0.0018147 | 0.97281 | -0.52453 | 0.97285 | -0.52388 | 0.49856
1 | -0.0022433 | -0.00056164 | 0.0022434 | 0.00056135 | 1.3313e-07 | -2.8929e-07 | 0.003431 | 0.0034308 | 0.003431 | 0.97285 | -0.52388 | 0.97291 | -0.52264 | 0.94258
2 | 0.0010568 | 0.00026464 | -0.0010568 | -0.00026486 | 1.8004e-08 | -2.1663e-07 | 0.0016164 | 0.0016165 | 0.0016165 | 0.97285 | -0.52388 | 0.97283 | -0.52424 | 0.44408
3 | -0.011096 | -0.0027785 | 0.011098 | 0.0027793 | 1.5328e-06 | 8.0473e-07 | 0.01697 | 0.01697 | 0.01697 | 0.97291 | -0.52264 | 0.97306 | -0.51974 | 4.6621
4 | 0.0088528 | 0.0022172 | -0.0088518 | -0.0022167 | 9.8574e-07 | 4.5283e-07 | 0.013539 | 0.013539 | 0.013539 | 0.97291 | -0.52264 | 0.97279 | -0.52498 | 3.7196
5 | -0.011465 | -0.0028712 | 0.011467 | 0.0028726 | 2.4975e-06 | 1.3292e-06 | 0.017531 | 0.017531 | 0.017531 | 0.97306 | -0.51974 | 0.97329 | -0.51516 | 4.8162
6 | 0.0074911 | 0.0018757 | -0.0074896 | -0.0018751 | 1.4299e-06 | 5.5462e-07 | 0.011458 | 0.011458 | 0.011458 | 0.97279 | -0.52498 | 0.97259 | -0.52899 | 3.1478
7 | -0.012882 | -0.0032272 | 0.012887 | 0.0032298 | 4.6929e-06 | 2.6023e-06 | 0.019694 | 0.019694 | 0.019694 | 0.97329 | -0.51516 | 0.97367 | -0.50751 | 5.4105
8 | 0.0060699 | 0.0015193 | -0.0060689 | -0.0015191 | 9.2502e-07 | 2.3707e-07 | 0.0092859 | 0.0092861 | 0.0092861 | 0.97259 | -0.52899 | 0.97243 | -0.53219 | 2.5511
9 | -0.014112 | -0.0035369 | 0.014117 | 0.0035399 | 5.3613e-06 | 3.0487e-06 | 0.021567 | 0.021567 | 0.021567 | 0.97367 | -0.50751 | 0.97408 | -0.49954 | 5.9249
10 | 0.0049955 | 0.00125 | -0.0049953 | -0.00125 | 2.0924e-07 | 1.5438e-08 | 0.0076435 | 0.0076436 | 0.0076436 | 0.97243 | -0.53219 | 0.97238 | -0.53307 | 2.0999
11 | -0.05485 | -0.013847 | 0.05497 | 0.013923 | 0.00012064 | 7.6607e-05 | 0.082772 | 0.082772 | 0.082772 | 0.98647 | -0.25842 | 0.98884 | -0.21262 | 22.7397
12 | 0.050146 | 0.012668 | -0.050032 | -0.012595 | 0.00011396 | 7.2259e-05 | 0.075677 | 0.075677 | 0.075677 | 0.98647 | -0.25842 | 0.98402 | -0.30595 | 20.7903
13 | -0.05497 | -0.013923 | 0.054985 | 0.013932 | 1.4195e-05 | 9.0138e-06 | 0.082772 | 0.082772 | 0.082772 | 0.98884 | -0.21262 | 0.98912 | -0.20724 | 22.7396
14 | 0.044961 | 0.011325 | -0.04489 | -0.01128 | 7.0708e-05 | 4.4736e-05 | 0.068009 | 0.06801 | 0.06801 | 0.98402 | -0.30595 | 0.98233 | -0.3389 | 18.6839
15 | 0.024866 | 0.0062479 | -0.024849 | -0.0062374 | 1.6997e-05 | 1.0476e-05 | 0.037724 | 0.037724 | 0.037724 | 0.98099 | -0.36516 | 0.98026 | -0.3795 | 10.3637
16 | -0.028653 | -0.0071969 | 0.028689 | 0.0072193 | 3.5966e-05 | 2.2376e-05 | 0.043467 | 0.043467 | 0.043467 | 0.98099 | -0.36516 | 0.98233 | -0.3389 | 11.9416
17 | 0.013203 | 0.0033187 | -0.013182 | -0.0033069 | 2.1157e-05 | 1.1774e-05 | 0.020046 | 0.020046 | 0.020046 | 0.98026 | -0.3795 | 0.97854 | -0.41311 | 5.5072
18 | -0.059568 | -0.015081 | 0.05978 | 0.015215 | 0.00021153 | 0.00013448 | 0.089668 | 0.089667 | 0.089668 | 0.98912 | -0.20724 | 0.99296 | -0.13356 | 24.634
19 | -0.11742 | -0.029964 | 0.11746 | 0.029989 | 3.8953e-05 | 2.4541e-05 | 0.17621 | 0.17621 | 0.17621 | 0.9926 | -0.14043 | 0.99296 | -0.13356 | 16.1366
20 | 0.11432 | 0.029187 | -0.1143 | -0.029178 | 1.5372e-05 | 9.6758e-06 | 0.17156 | 0.17156 | 0.17156 | 0.9926 | -0.14043 | 0.99245 | -0.14321 | 15.711
21 | -0.18139 | -0.046245 | 0.18162 | 0.046394 | 0.00023453 | 0.00014912 | 0.2721 | 0.2721 | 0.2721 | 0.99296 | -0.13356 | 0.99436 | -0.10682 | 24.9177
22 | 0.10613 | 0.02713 | -0.10606 | -0.027087 | 6.7493e-05 | 4.2371e-05 | 0.15931 | 0.15931 | 0.15931 | 0.99245 | -0.14321 | 0.99176 | -0.15636 | 14.589
23 | 0.012099 | 0.0030355 | -0.012091 | -0.0030313 | 7.7972e-06 | 4.2192e-06 | 0.018399 | 0.0184 | 0.0184 | 0.97854 | -0.41311 | 0.97785 | -0.42663 | 5.0549
24 | 0.01054 | 0.0026425 | -0.010536 | -0.0026406 | 3.7833e-06 | 1.9296e-06 | 0.016039 | 0.016039 | 0.016039 | 0.97785 | -0.42663 | 0.97747 | -0.43417 | 4.4064
25 | 0.0085033 | 0.0021311 | -0.008501 | -0.0021301 | 2.292e-06 | 1.0098e-06 | 0.012945 | 0.012945 | 0.012945 | 0.97747 | -0.43417 | 0.97718 | -0.43983 | 3.5563
26 | -0.18162 | -0.046394 | 0.18207 | 0.046679 | 0.00044854 | 0.00028517 | 0.2721 | 0.2721 | 0.2721 | 0.99436 | -0.10682 | 0.99704 | -0.055871 | 24.9177
27 | -0.18207 | -0.046679 | 0.18256 | 0.046994 | 0.00049468 | 0.0003145 | 0.2721 | 0.2721 | 0.2721 | 0.99704 | -0.055871 | 1 | 0 | 24.9176
28 | 0.10209 | 0.026091 | -0.10179 | -0.025907 | 0.00029427 | 0.00018447 | 0.15335 | 0.15335 | 0.15335 | 0.99176 | -0.15636 | 0.98864 | -0.21615 | 14.0431
29 | 0.0087479 | 0.0021932 | -0.008744 | -0.0021915 | 3.8649e-06 | 1.7116e-06 | 0.013167 | 0.013167 | 0.013167 | 0.98864 | -0.21615 | 0.98816 | -0.22542 | 3.6173
30 | 0.093045 | 0.023714 | -0.092962 | -0.023662 | 8.2891e-05 | 5.1753e-05 | 0.14018 | 0.14018 | 0.14018 | 0.98864 | -0.21615 | 0.98768 | -0.23462 | 12.8374
31 | 0.0076757 | 0.0019238 | -0.0076752 | -0.0019236 | 4.4301e-07 | 1.7025e-07 | 0.011558 | 0.011558 | 0.011558 | 0.98816 | -0.22542 | 0.9881 | -0.22663 | 3.1754
32 | 0.09163 | 0.023328 | -0.091559 | -0.023284 | 7.04e-05 | 4.3924e-05 | 0.13818 | 0.13818 | 0.13818 | 0.98768 | -0.23462 | 0.98685 | -0.25057 | 12.6537
33 | 0.04579 | 0.011595 | -0.045771 | -0.011583 | 1.909e-05 | 1.1684e-05 | 0.069447 | 0.069448 | 0.069448 | 0.98173 | -0.34954 | 0.98129 | -0.35822 | 9.5395
34 | -0.046612 | -0.011801 | 0.046622 | 0.011806 | 9.3406e-06 | 5.4107e-06 | 0.070693 | 0.070693 | 0.070693 | 0.98173 | -0.34954 | 0.98195 | -0.34536 | 6.4737
35 | 0.045091 | 0.011413 | -0.045 | -0.011355 | 9.1328e-05 | 5.7794e-05 | 0.068416 | 0.068417 | 0.068417 | 0.98129 | -0.35822 | 0.97912 | -0.40051 | 18.7958
36 | 0.032902 | 0.0083169 | -0.032887 | -0.0083077 | 1.4638e-05 | 9.1703e-06 | 0.049884 | 0.049884 | 0.049884 | 0.98195 | -0.34536 | 0.98147 | -0.35465 | 13.7044
37 | -0.079524 | -0.020123 | 0.079577 | 0.020157 | 5.3706e-05 | 3.3249e-05 | 0.12058 | 0.12058 | 0.12058 | 0.98195 | -0.34536 | 0.98267 | -0.3313 | 11.0419
38 | 0.04411 | 0.011132 | -0.044077 | -0.011111 | 3.2565e-05 | 2.0599e-05 | 0.067063 | 0.067064 | 0.067064 | 0.97912 | -0.40051 | 0.97833 | -0.41594 | 18.424
39 | 0.0016728 | 0.00041901 | -0.0016728 | -0.00041924 | 4.8227e-08 | -2.2181e-07 | 0.0025361 | 0.0025362 | 0.0025362 | 0.98147 | -0.35465 | 0.98144 | -0.35525 | 0.69675
40 | 0.031214 | 0.0078887 | -0.031183 | -0.0078691 | 3.1406e-05 | 1.9628e-05 | 0.047348 | 0.047348 | 0.047348 | 0.98147 | -0.35465 | 0.98039 | -0.37565 | 13.0077
41 | -0.080852 | -0.020476 | 0.080946 | 0.020535 | 9.4943e-05 | 5.8837e-05 | 0.12251 | 0.12251 | 0.12251 | 0.98267 | -0.3313 | 0.98393 | -0.30688 | 11.2185
42 | 0.040989 | 0.010337 | -0.040961 | -0.01032 | 2.8294e-05 | 1.7865e-05 | 0.062367 | 0.062367 | 0.062367 | 0.97833 | -0.41594 | 0.97759 | -0.43037 | 17.1337
43 | 0.029382 | 0.0074178 | -0.029353 | -0.0073993 | 2.9652e-05 | 1.8477e-05 | 0.044615 | 0.044615 | 0.044615 | 0.98039 | -0.37565 | 0.97931 | -0.39674 | 12.2569
44 | -0.080946 | -0.020535 | 0.080989 | 0.020561 | 4.2615e-05 | 2.6408e-05 | 0.12251 | 0.12251 | 0.12251 | 0.98393 | -0.30688 | 0.9845 | -0.29594 | 11.2184
45 | 0.035897 | 0.0090504 | -0.035865 | -0.0090305 | 3.1531e-05 | 1.9827e-05 | 0.054659 | 0.054659 | 0.054659 | 0.97759 | -0.43037 | 0.97665 | -0.44874 | 15.0161
46 | 0.027372 | 0.0069029 | -0.02733 | -0.0068771 | 4.1501e-05 | 2.5758e-05 | 0.041605 | 0.041606 | 0.041606 | 0.97931 | -0.39674 | 0.97769 | -0.42847 | 11.4301
47 | 0.0083933 | 0.0021036 | -0.0083924 | -0.0021032 | 8.5777e-07 | 3.6827e-07 | 0.012686 | 0.012686 | 0.012686 | 0.9845 | -0.29594 | 0.98439 | -0.29808 | 3.4852
48 | -0.09039 | -0.022917 | 0.090588 | 0.023041 | 0.00019757 | 0.00012321 | 0.13671 | 0.13671 | 0.13671 | 0.9845 | -0.29594 | 0.98685 | -0.25057 | 12.5196
49 | 0.030801 | 0.0077613 | -0.030781 | -0.0077488 | 2.0107e-05 | 1.2564e-05 | 0.046943 | 0.046943 | 0.046943 | 0.97665 | -0.44874 | 0.97596 | -0.4624 | 12.8965
50 | 0.02733 | 0.0068771 | -0.0273 | -0.0068584 | 3.0044e-05 | 1.8649e-05 | 0.041606 | 0.041606 | 0.041606 | 0.97769 | -0.42847 | 0.97652 | -0.4515 | 11.4302
51 | 0.0069015 | 0.0017296 | -0.0069012 | -0.0017295 | 2.5653e-07 | 8.4277e-08 | 0.010432 | 0.010432 | 0.010432 | 0.98439 | -0.29808 | 0.98435 | -0.29886 | 2.866
52 | 0.022869 | 0.0057479 | -0.022853 | -0.0057383 | 1.5794e-05 | 9.6747e-06 | 0.034854 | 0.034854 | 0.034854 | 0.97652 | -0.4515 | 0.97578 | -0.46598 | 9.5753
53 | 0.02132 | 0.005354 | -0.021306 | -0.0053454 | 1.4154e-05 | 8.6127e-06 | 0.032516 | 0.032516 | 0.032516 | 0.97578 | -0.46598 | 0.97507 | -0.4799 | 8.9331
54 | 0.014963 | 0.0037563 | -0.014957 | -0.0037527 | 6.2412e-06 | 3.5965e-06 | 0.022837 | 0.022837 | 0.022837 | 0.97507 | -0.4799 | 0.97463 | -0.48865 | 6.2738
55 | 0.0063432 | 0.0015892 | -0.0063424 | -0.001589 | 7.5411e-07 | 2.1497e-07 | 0.0096799 | 0.00968 | 0.00968 | 0.97507 | -0.4799 | 0.97495 | -0.4824 | 2.6593
56 | 0.025717 | 0.0064796 | -0.025702 | -0.0064707 | 1.4412e-05 | 8.9116e-06 | 0.039222 | 0.039222 | 0.039222 | 0.97596 | -0.4624 | 0.97536 | -0.47412 | 10.7753
57 | 0.0054793 | 0.0013731 | -0.0054791 | -0.0013731 | 2.413e-07 | 3.5213e-08 | 0.0082829 | 0.0082829 | 0.0082829 | 0.98435 | -0.29886 | 0.9843 | -0.29979 | 2.2755
58 | 0.0048997 | 0.0012279 | -0.0048995 | -0.0012279 | 1.8893e-07 | 4.1997e-09 | 0.007407 | 0.0074071 | 0.0074071 | 0.9843 | -0.29979 | 0.98426 | -0.3006 | 2.0349
59 | 0.006703 | 0.0016799 | -0.006703 | -0.0016799 | 5.0841e-09 | 1.5502e-09 | 0.010094 | 0.010094 | 0.010094 | 0.9881 | -0.22663 | 0.9881 | -0.22665 | 2.7732
60 | 0.014125 | 0.0035441 | -0.014117 | -0.0035399 | 7.3332e-06 | 4.1696e-06 | 0.021566 | 0.021567 | 0.021567 | 0.97463 | -0.48865 | 0.97408 | -0.49954 | 5.9249
61 | 0.0030518 | 0.00076424 | -0.0030518 | -0.00076427 | 3.1952e-08 | -2.853e-08 | 0.0046576 | 0.0046576 | 0.0046576 | 0.97495 | -0.4824 | 0.97494 | -0.48262 | 1.2796
62 | 0.0012654 | 0.00031522 | -0.0012654 | -0.00031558 | 4.4329e-08 | -3.6292e-07 | 0.0019358 | 0.0019359 | 0.0019359 | 0.97238 | -0.53307 | 0.97234 | -0.53381 | 0.53184
63 | 0.0012654 | 0.00031558 | -0.0012652 | -0.00031709 | 1.8432e-07 | -1.508e-06 | 0.0019359 | 0.0019365 | 0.0019365 | 0.97234 | -0.53381 | 0.97219 | -0.53687 | 0.532
64 | -0.00069908 | -0.00017521 | 0.0006991 | 0.00017463 | 2.0015e-08 | -5.7185e-07 | 0.001067 | 0.0010668 | 0.001067 | 0.97491 | -0.48322 | 0.97494 | -0.48262 | 0.29314
65 | -0.016359 | -0.0041001 | 0.016401 | 0.0041244 | 4.1454e-05 | 2.4351e-05 | 0.025075 | 0.025074 | 0.025075 | 0.9708 | -0.56393 | 0.97349 | -0.51087 | 6.8888
66 | -0.023106 | -0.0058048 | 0.023133 | 0.0058215 | 2.7081e-05 | 1.6611e-05 | 0.035323 | 0.035323 | 0.035323 | 0.97349 | -0.51087 | 0.97474 | -0.48635 | 9.7042
67 | 0.0018235 | 0.00045696 | -0.0018235 | -0.00045702 | 1.6591e-08 | -6.0543e-08 | 0.0027838 | 0.0027838 | 0.0027838 | 0.97474 | -0.48635 | 0.97473 | -0.48654 | 0.76478
68 | -0.024957 | -0.0062784 | 0.024971 | 0.0062874 | 1.4588e-05 | 9.0025e-06 | 0.038107 | 0.038107 | 0.038107 | 0.97474 | -0.48635 | 0.97536 | -0.47412 | 10.4689
69 | 0.0055229 | 0.0013836 | -0.0055225 | -0.0013835 | 4.2023e-07 | 7.0591e-08 | 0.0084111 | 0.0084112 | 0.0084112 | 0.97704 | -0.44258 | 0.97696 | -0.44418 | 2.3108
70 | -0.0077108 | -0.0019319 | 0.0077118 | 0.0019323 | 1.0108e-06 | 4.0206e-07 | 0.011743 | 0.011743 | 0.011743 | 0.97704 | -0.44258 | 0.97718 | -0.43983 | 3.2261
71 | 0.0042028 | 0.0010528 | -0.0042026 | -0.0010528 | 2.1153e-07 | -3.699e-08 | 0.0064012 | 0.0064012 | 0.0064012 | 0.97696 | -0.44418 | 0.97691 | -0.44524 | 1.7586
72 | 0.0028822 | 0.00072186 | -0.0028821 | -0.000722 | 1.3445e-07 | -1.4687e-07 | 0.00439 | 0.00439 | 0.00439 | 0.97691 | -0.44524 | 0.97686 | -0.44622 | 1.2061
73 | 0.0021016 | 0.0005264 | -0.0021015 | -0.00052668 | 1.0767e-07 | -2.8183e-07 | 0.0032012 | 0.0032013 | 0.0032013 | 0.97686 | -0.44622 | 0.9768 | -0.44729 | 0.87948
74 | 0.0026193 | 0.0006564 | -0.0026193 | -0.00065645 | 3.824e-08 | -5.8176e-08 | 0.0039599 | 0.0039599 | 0.0039599 | 0.98426 | -0.3006 | 0.98424 | -0.3009 | 1.0879

## res_trafo
| p_hv_mw | q_hv_mvar | p_lv_mw | q_lv_mvar | pl_mw | ql_mvar | i_hv_ka | i_lv_ka | vm_hv_pu | va_hv_degree | vm_lv_pu | va_lv_degree | loading_percent
0 | -1.2729e-15 | -1.3162e-15 | 0.00165 | 1.2699e-07 | 0.00165 | 1.2699e-07 | 5.2857e-17 | 0.0023815 | 0.99998 | 149.9956 | 1 | 0 | 0.2619

## res_ext_grid
| p_mw | q_mvar
0 | 0.1857 | 0.047366

## res_load
| p_mw | q_mvar
0 | 0.0011864 | 0.00029734
1 | 0.0010568 | 0.00026486
2 | 0.0003668 | 9.1929e-05
3 | 0.0013607 | 0.00034103
4 | 0.0014151 | 0.00035465
5 | 0.0014198 | 0.00035583
6 | 0.0012252 | 0.00030706
7 | 0.0010734 | 0.00026902
8 | 0.0047042 | 0.001179
9 | 0.0050705 | 0.0012708
10 | 0.0037867 | 0.00094903
11 | 0.011646 | 0.0029187
12 | 0.016202 | 0.0040606
13 | 0.0045836 | 0.0011488
14 | 0.0031007 | 0.0007771
15 | 0.0041522 | 0.0010406
16 | 0.0081721 | 0.0020481
17 | 0.0010829 | 0.0002714
18 | 0.0015512 | 0.00038878
19 | 0.0020328 | 0.00050948
20 | 0.0039737 | 0.00099591
21 | 0.0010683 | 0.00026775
22 | 0.001332 | 0.00033384
23 | 0.0014843 | 0.000372
24 | 0.00082196 | 0.000206
25 | 0.00067999 | 0.00017042
26 | 0.00089041 | 0.00022316
27 | 0.0012742 | 0.00031935
28 | 0.003088 | 0.00077392
29 | 0.0016728 | 0.00041924
30 | 0.0018008 | 0.00045131
31 | 0.0050641 | 0.0012692
32 | 0.0019808 | 0.00049644
33 | 0.0010077 | 0.00025256
34 | 0.0050641 | 0.0012692
35 | 0.0014909 | 0.00037367
36 | 0.00097175 | 0.00024354
37 | 0.004431 | 0.0011105
38 | 0.001533 | 0.00038422
39 | 0.0050641 | 0.0012692
40 | 0.0014219 | 0.00035636
41 | 0.00057941 | 0.00014521
42 | 0.0009722 | 0.00024366
43 | 0.006703 | 0.0016799
44 | 0.00083211 | 0.00020855
45 | 0.0032906 | 0.00082471
46 | 0.0037299 | 0.0009348
47 | 0.0012652 | 0.00031709
48 | 0.00069908 | 0.00017521
49 | 0.0023527 | 0.00058963
50 | 0.016359 | 0.0041001
51 | 0.006705 | 0.0016804
52 | 0.0018235 | 0.00045702
53 | 0.00073127 | 0.00018327
54 | 0.0021878 | 0.00054832
55 | 0.0013197 | 0.00033074
56 | 0.00078927 | 0.00019781
57 | 0.0013204 | 0.00033093
58 | 0.00078046 | 0.0001956
59 | 0.0021015 | 0.00052668
60 | 0.0022802 | 0.00057146
61 | 0.0026193 | 0.00065645

## dtypes
| element | column | dtype
0 | bus | name | object
1 | bus | vn_kv | float64
2 | bus | type | object
3 | bus | zone | object
4 | bus | in_service | bool
5 | load | name | object
6 | load | bus | uint32
7 | load | p_mw | float64
8 | load | q_mvar | float64
9 | load | const_z_percent | float64
10 | load | const_i_percent | float64
11 | load | sn_mva | float64
12 | load | scaling | float64
13 | load | in_service | bool
14 | load | type | object
15 | ext_grid | name | object
16 | ext_grid | bus | uint32
17 | ext_grid | vm_pu | float64
18 | ext_grid | va_degree | float64
19 | ext_grid | slack_weight | float64
20 | ext_grid | in_service | bool
21 | line | name | object
22 | line | std_type | object
23 | line | from_bus | uint32
24 | line | to_bus | uint32
25 | line | length_km | float64
26 | line | r_ohm_per_km | float64
27 | line | x_ohm_per_km | float64
28 | line | c_nf_per_km | float64
29 | line | g_us_per_km | float64
30 | line | max_i_ka | float64
31 | line | df | float64
32 | line | parallel | uint32
33 | line | type | object
34 | line | in_service | bool
35 | trafo | name | object
36 | trafo | std_type | object
37 | trafo | hv_bus | uint32
38 | trafo | lv_bus | uint32
39 | trafo | sn_mva | float64
40 | trafo | vn_hv_kv | float64
41 | trafo | vn_lv_kv | float64
42 | trafo | vk_percent | float64
43 | trafo | vkr_percent | float64
44 | trafo | pfe_kw | float64
45 | trafo | i0_percent | float64
46 | trafo | shift_degree | float64
47 | trafo | tap_side | object
48 | trafo | tap_neutral | int32
49 | trafo | tap_min | int32
50 | trafo | tap_max | int32
51 | trafo | tap_step_percent | float64
52 | trafo | tap_step_degree | float64
53 | trafo | tap_pos | int32
54 | trafo | tap_phase_shifter | bool
55 | trafo | parallel | uint32
56 | trafo | df | float64
57 | trafo | in_service | bool
58 | line_geodata | coords | object
59 | bus_geodata | x | float64
60 | bus_geodata | y | float64
61 | bus_geodata | coords | object
62 | res_bus | vm_pu | float64
63 | res_bus | va_degree | float64
64 | res_bus | p_mw | float64
65 | res_bus | q_mvar | float64
66 | res_line | p_from_mw | float64
67 | res_line | q_from_mvar | float64
68 | res_line | p_to_mw | float64
69 | res_line | q_to_mvar | float64
70 | res_line | pl_mw | float64
71 | res_line | ql_mvar | float64
72 | res_line | i_from_ka | float64
73 | res_line | i_to_ka | float64
74 | res_line | i_ka | float64
75 | res_line | vm_from_pu | float64
76 | res_line | va_from_degree | float64
77 | res_line | vm_to_pu | float64
78 | res_line | va_to_degree | float64
79 | res_line | loading_percent | float64
80 | res_trafo | p_hv_mw | float64
81 | res_trafo | q_hv_mvar | float64
82 | res_trafo | p_lv_mw | float64
83 | res_trafo | q_lv_mvar | float64
84 | res_trafo | pl_mw | float64
85 | res_trafo | ql_mvar | float64
86 | res_trafo | i_hv_ka | float64
87 | res_trafo | i_lv_ka | float64
88 | res_trafo | vm_hv_pu | float64
89 | res_trafo | va_hv_degree | float64
90 | res_trafo | vm_lv_pu | float64
91 | res_trafo | va_lv_degree | float64
92 | res_trafo | loading_percent | float64
93 | res_ext_grid | p_mw | float64
94 | res_ext_grid | q_mvar | float64
95 | res_load | p_mw | float64
96 | res_load | q_mvar | float64

## parameters
| version | format_version | converged | OPF_converged | name | f_hz | sn_mva
0 | 2.14.6 | 2.14.0 | TRUE | FALSE |  | 50 | 1