## bus
| name | vn_kv | type | zone | in_service
0 | bus_LV_1341-8_0_3_node_0 | 0.4 | n |  | TRUE
1 | bus_LV_1341-8_0_3_node_1 | 0.4 | n |  | TRUE
2 | bus_LV_1341-8_0_3_node_2 | 0.4 | n |  | TRUE
3 | bus_LV_1341-8_0_3_node_14 | 0.4 | n |  | TRUE
4 | bus_LV_1341-8_0_3_node_3 | 0.4 | n |  | TRUE
5 | bus_LV_1341-8_0_3_node_4 | 0.4 | n |  | TRUE
6 | bus_LV_1341-8_0_3_node_5 | 0.4 | n |  | TRUE
7 | bus_LV_1341-8_0_3_node_6 | 0.4 | n |  | TRUE
8 | bus_LV_1341-8_0_3_node_7 | 0.4 | n |  | TRUE
9 | bus_LV_1341-8_0_3_node_8 | 0.4 | n |  | TRUE
10 | bus_LV_1341-8_0_3_node_9 | 0.4 | n |  | TRUE
11 | bus_LV_1341-8_0_3_node_13 | 0.4 | n |  | TRUE
12 | bus_LV_1341-8_0_3_node_21 | 0.4 | n |  | TRUE
13 | bus_LV_1341-8_0_3_node_55 | 0.4 | n |  | TRUE
14 | bus_LV_1341-8_0_3_node_47 | 0.4 | n |  | TRUE
15 | bus_LV_1341-8_0_3_node_48 | 0.4 | n |  | TRUE
16 | bus_LV_1341-8_0_3_node_12 | 0.4 | n |  | TRUE
17 | bus_LV_1341-8_0_3_node_46 | 0.4 | n |  | TRUE
18 | bus_LV_1341-8_0_3_node_16 | 0.4 | n |  | TRUE
19 | bus_LV_1341-8_0_3_node_17 | 0.4 | n |  | TRUE
20 | bus_LV_1341-8_0_3_node_19 | 0.4 | n |  | TRUE
21 | bus_LV_1341-8_0_3_node_20 | 0.4 | n |  | TRUE
22 | bus_LV_1341-8_0_3_node_18 | 0.4 | n |  | TRUE
23 | bus_LV_1341-8_0_3_node_68 | 0.4 | n |  | TRUE
24 | bus_LV_1341-8_0_3_node_75 | 0.4 | n |  | TRUE
25 | bus_LV_1341-8_0_3_node_74 | 0.4 | n |  | TRUE
26 | bus_LV_1341-8_0_3_node_51 | 0.4 | n |  | TRUE
27 | bus_LV_1341-8_0_3_node_52 | 0.4 | n |  | TRUE
28 | bus_LV_1341-8_0_3_node_53 | 0.4 | n |  | TRUE
29 | bus_LV_1341-8_0_3_node_54 | 0.4 | n |  | TRUE
30 | bus_LV_1341-8_0_3_node_56 | 0.4 | n |  | TRUE
31 | bus_LV_1341-8_0_3_node_57 | 0.4 | n |  | TRUE
32 | bus_LV_1341-8_0_3_node_58 | 0.4 | n |  | TRUE
33 | bus_LV_1341-8_0_3_node_59 | 0.4 | n |  | TRUE
34 | bus_LV_1341-8_0_3_node_60 | 0.4 | n |  | TRUE
35 | bus_LV_1341-8_0_3_node_61 | 0.4 | n |  | TRUE
36 | bus_LV_1341-8_0_3_node_66 | 0.4 | n |  | TRUE
37 | bus_LV_1341-8_0_3_node_62 | 0.4 | n |  | TRUE
38 | bus_LV_1341-8_0_3_node_63 | 0.4 | n |  | TRUE
39 | bus_LV_1341-8_0_3_node_64 | 0.4 | n |  | TRUE
40 | bus_LV_1341-8_0_3_node_65 | 0.4 | n |  | TRUE
41 | bus_LV_1341-8_0_3_node_78 | 0.4 | n |  | TRUE
42 | bus_LV_1341-8_0_3_node_67 | 0.4 | n |  | TRUE
43 | bus_LV_1341-8_0_3_node_69 | 0.4 | n |  | TRUE
44 | bus_LV_1341-8_0_3_node_70 | 0.4 | n |  | TRUE
45 | bus_LV_1341-8_0_3_node_71 | 0.4 | n |  | TRUE
46 | bus_LV_1341-8_0_3_node_72 | 0.4 | n |  | TRUE
47 | bus_LV_1341-8_0_3_node_73 | 0.4 | n |  | TRUE
48 | bus_LV_1341-8_0_3_node_79 | 0.4 | n |  | TRUE
49 | bus_LV_1341-8_0_3_node_76 | 0.4 | n |  | TRUE
50 | bus_LV_1341-8_0_3_node_77 | 0.4 | n |  | TRUE
51 | bus_LV_1341-8_0_3_node_80 | 0.4 | n |  | TRUE
52 | bus_LV_1341-8_0_3_node_81 | 0.4 | n |  | TRUE
53 | bus_LV_1341-8_0_3_node_82 | 0.4 | n |  | TRUE
54 | bus_LV_1341-8_0_3_node_83 | 0.4 | n |  | TRUE
55 | bus_LV_1341-8_0_3_node_84 | 0.4 | n |  | TRUE
56 | bus_LV_1341-8_0_3_node_10 | 0.4 | n |  | TRUE
57 | bus_LV_1341-8_0_3_node_11 | 0.4 | n |  | TRUE
58 | bus_LV_1341-8_0_3_node_45 | 0.4 | n |  | TRUE
59 | bus_LV_1341-8_0_3_node_23 | 0.4 | n |  | TRUE
60 | bus_LV_1341-8_0_3_node_24 | 0.4 | n |  | TRUE
61 | bus_LV_1341-8_0_3_node_25 | 0.4 | n |  | TRUE
62 | bus_LV_1341-8_0_3_node_26 | 0.4 | n |  | TRUE
63 | bus_LV_1341-8_0_3_node_85 | 0.4 | n |  | TRUE
64 | bus_LV_1341-8_0_3_node_27 | 0.4 | n |  | TRUE
65 | bus_LV_1341-8_0_3_node_37 | 0.4 | n |  | TRUE
66 | bus_LV_1341-8_0_3_node_36 | 0.4 | n |  | TRUE
67 | bus_LV_1341-8_0_3_node_28 | 0.4 | n |  | TRUE
68 | bus_LV_1341-8_0_3_node_29 | 0.4 | n |  | TRUE
69 | bus_LV_1341-8_0_3_node_30 | 0.4 | n |  | TRUE
70 | bus_LV_1341-8_0_3_node_31 | 0.4 | n |  | TRUE
71 | bus_LV_1341-8_0_3_node_41 | 0.4 | n |  | TRUE
72 | bus_LV_1341-8_0_3_node_35 | 0.4 | n |  | TRUE
73 | bus_LV_1341-8_0_3_node_42 | 0.4 | n |  | TRUE
74 | bus_LV_1341-8_0_3_node_50 | 0.4 | n |  | TRUE
75 | bus_LV_1341-8_0_3_node_34 | 0.4 | n |  | TRUE
76 | bus_LV_1341-8_0_3_node_32 | 0.4 | n |  | TRUE
77 | bus_LV_1341-8_0_3_node_33 | 0.4 | n |  | TRUE
78 | bus_LV_1341-8_0_3_node_38 | 0.4 | n |  | TRUE
79 | bus_LV_1341-8_0_3_node_39 | 0.4 | n |  | TRUE
80 | bus_LV_1341-8_0_3_node_43 | 0.4 | n |  | TRUE
81 | bus_LV_1341-8_0_3_node_40 | 0.4 | n |  | TRUE
82 | bus_LV_1341-8_0_3_node_44 | 0.4 | n |  | TRUE
83 | bus_LV_1341-8_0_3_node_49 | 0.4 | n |  | TRUE
84 | bus_MV_223_0_node_48 | 20 | n |  | TRUE

## load
| name | bus | p_mw | q_mvar | const_z_percent | const_i_percent | sn_mva | scaling | in_service | type
0 | LV_1341-8_0_3_load_0 | 0 | 0.0019517 | 0.00048914 | 0 | 0 |  | 1 | TRUE | wye
1 | LV_1341-8_0_3_load_1 | 1 | 0.0012166 | 0.0003049 | 0 | 0 |  | 1 | TRUE | wye
2 | LV_1341-8_0_3_load_2 | 2 | 0.0011064 | 0.00027728 | 0 | 0 |  | 1 | TRUE | wye
3 | LV_1341-8_0_3_load_14 | 3 | 0.0013029 | 0.00032654 | 0 | 0 |  | 1 | TRUE | wye
4 | LV_1341-8_0_3_load_6 | 7 | 0.00065649 | 0.00016453 | 0 | 0 |  | 1 | TRUE | wye
5 | LV_1341-8_0_3_load_7 | 8 | 0.0015584 | 0.00039057 | 0 | 0 |  | 1 | TRUE | wye
6 | LV_1341-8_0_3_load_8 | 9 | 0.00056607 | 0.00014187 | 0 | 0 |  | 1 | TRUE | wye
7 | LV_1341-8_0_3_load_9 | 10 | 0.00077046 | 0.0001931 | 0 | 0 |  | 1 | TRUE | wye
8 | LV_1341-8_0_3_load_21 | 12 | 0.00096906 | 0.00024287 | 0 | 0 |  | 1 | TRUE | wye
9 | LV_1341-8_0_3_load_55 | 13 | 0.004037 | 0.0010118 | 0 | 0 |  | 1 | TRUE | wye
10 | LV_1341-8_0_3_load_47 | 14 | 0.0013284 | 0.00033293 | 0 | 0 |  | 1 | TRUE | wye
11 | LV_1341-8_0_3_load_48 | 15 | 0.0016014 | 0.00040134 | 0 | 0 |  | 1 | TRUE | wye
12 | LV_1341-8_0_3_load_12 | 16 | 0.00070769 | 0.00017736 | 0 | 0 |  | 1 | TRUE | wye
13 | LV_1341-8_0_3_load_16 | 18 | 0.0012237 | 0.00030668 | 0 | 0 |  | 1 | TRUE | wye
14 | LV_1341-8_0_3_load_19 | 20 | 0.00066651 | 0.00016704 | 0 | 0 |  | 1 | TRUE | wye
15 | LV_1341-8_0_3_load_20 | 21 | 0.0039378 | 0.00098691 | 0 | 0 |  | 1 | TRUE | wye
16 | LV_1341-8_0_3_load_18 | 22 | 0.00095725 | 0.00023991 | 0 | 0 |  | 1 | TRUE | wye
17 | LV_1341-8_0_3_load_68 | 23 | 0.0010049 | 0.00025186 | 0 | 0 |  | 1 | TRUE | wye
18 | LV_1341-8_0_3_load_75 | 24 | 0.00074969 | 0.00018789 | 0 | 0 |  | 1 | TRUE | wye
19 | LV_1341-8_0_3_load_74 | 25 | 0.0038065 | 0.00095399 | 0 | 0 |  | 1 | TRUE | wye
20 | LV_1341-8_0_3_load_51 | 26 | 0.0030078 | 0.00075381 | 0 | 0 |  | 1 | TRUE | wye
21 | LV_1341-8_0_3_load_52 | 27 | 0.0018025 | 0.00045174 | 0 | 0 |  | 1 | TRUE | wye
22 | LV_1341-8_0_3_load_53 | 28 | 0.0036041 | 0.00090327 | 0 | 0 |  | 1 | TRUE | wye
23 | LV_1341-8_0_3_load_54 | 29 | 0.0057856 | 0.00145 | 0 | 0 |  | 1 | TRUE | wye
24 | LV_1341-8_0_3_load_56 | 30 | 0.0030742 | 0.00077046 | 0 | 0 |  | 1 | TRUE | wye
25 | LV_1341-8_0_3_load_57 | 31 | 0.0026221 | 0.00065717 | 0 | 0 |  | 1 | TRUE | wye
26 | LV_1341-8_0_3_load_58 | 32 | 0.0017394 | 0.00043595 | 0 | 0 |  | 1 | TRUE | wye
27 | LV_1341-8_0_3_load_59 | 33 | 0.0030532 | 0.00076522 | 0 | 0 |  | 1 | TRUE | wye
28 | LV_1341-8_0_3_load_60 | 34 | 0.0055848 | 0.0013997 | 0 | 0 |  | 1 | TRUE | wye
29 | LV_1341-8_0_3_load_61 | 35 | 0.0035215 | 0.00088258 | 0 | 0 |  | 1 | TRUE | wye
30 | LV_1341-8_0_3_load_62 | 37 | 0.0045389 | 0.0011375 | 0 | 0 |  | 1 | TRUE | wye
31 | LV_1341-8_0_3_load_63 | 38 | 0.0021662 | 0.0005429 | 0 | 0 |  | 1 | TRUE | wye
32 | LV_1341-8_0_3_load_64 | 39 | 0.003016 | 0.00075588 | 0 | 0 |  | 1 | TRUE | wye
33 | LV_1341-8_0_3_load_65 | 40 | 0.002026 | 0.00050775 | 0 | 0 |  | 1 | TRUE | wye
34 | LV_1341-8_0_3_load_67 | 42 | 0.0024315 | 0.00060938 | 0 | 0 |  | 1 | TRUE | wye
35 | LV_1341-8_0_3_load_69 | 43 | 0.0053545 | 0.001342 | 0 | 0 |  | 1 | TRUE | wye
36 | LV_1341-8_0_3_load_70 | 44 | 0.0055115 | 0.0013813 | 0 | 0 |  | 1 | TRUE | wye
37 | LV_1341-8_0_3_load_71 | 45 | 0.0030504 | 0.00076451 | 0 | 0 |  | 1 | TRUE | wye
38 | LV_1341-8_0_3_load_72 | 46 | 0.003532 | 0.00088519 | 0 | 0 |  | 1 | TRUE | wye
39 | LV_1341-8_0_3_load_73 | 47 | 0.0040542 | 0.0010161 | 0 | 0 |  | 1 | TRUE | wye
40 | LV_1341-8_0_3_load_79 | 48 | 0.0050957 | 0.0012771 | 0 | 0 |  | 1 | TRUE | wye
41 | LV_1341-8_0_3_load_76 | 49 | 0.0016244 | 0.00040711 | 0 | 0 |  | 1 | TRUE | wye
42 | LV_1341-8_0_3_load_80 | 51 | 0.0048658 | 0.0012195 | 0 | 0 |  | 1 | TRUE | wye
43 | LV_1341-8_0_3_load_81 | 52 | 0.0015847 | 0.00039717 | 0 | 0 |  | 1 | TRUE | wye
44 | LV_1341-8_0_3_load_82 | 53 | 0.0037798 | 0.00094731 | 0 | 0 |  | 1 | TRUE | wye
45 | LV_1341-8_0_3_load_83 | 54 | 0.001283 | 0.00032155 | 0 | 0 |  | 1 | TRUE | wye
46 | LV_1341-8_0_3_load_84 | 55 | 0.0021666 | 0.00054299 | 0 | 0 |  | 1 | TRUE | wye
47 | LV_1341-8_0_3_load_10 | 56 | 0.001652 | 0.00041403 | 0 | 0 |  | 1 | TRUE | wye
48 | LV_1341-8_0_3_load_11 | 57 | 0.00047613 | 0.00011933 | 0 | 0 |  | 1 | TRUE | wye
49 | LV_1341-8_0_3_load_23 | 59 | 0.0042066 | 0.0010543 | 0 | 0 |  | 1 | TRUE | wye
50 | LV_1341-8_0_3_load_24 | 60 | 0.00077551 | 0.00019436 | 0 | 0 |  | 1 | TRUE | wye
51 | LV_1341-8_0_3_load_85 | 63 | 0.001931 | 0.00048396 | 0 | 0 |  | 1 | TRUE | wye
52 | LV_1341-8_0_3_load_27 | 64 | 0.00063992 | 0.00016038 | 0 | 0 |  | 1 | TRUE | wye
53 | LV_1341-8_0_3_load_37 | 65 | 0.00085395 | 0.00021402 | 0 | 0 |  | 1 | TRUE | wye
54 | LV_1341-8_0_3_load_28 | 67 | 0.0012153 | 0.00030458 | 0 | 0 |  | 1 | TRUE | wye
55 | LV_1341-8_0_3_load_29 | 68 | 0.002374 | 0.00059498 | 0 | 0 |  | 1 | TRUE | wye
56 | LV_1341-8_0_3_load_30 | 69 | 0.0020319 | 0.00050923 | 0 | 0 |  | 1 | TRUE | wye
57 | LV_1341-8_0_3_load_31 | 70 | 0.00070693 | 0.00017717 | 0 | 0 |  | 1 | TRUE | wye
58 | LV_1341-8_0_3_load_41 | 71 | 0.002332 | 0.00058445 | 0 | 0 |  | 1 | TRUE | wye
59 | LV_1341-8_0_3_load_35 | 72 | 0.00072441 | 0.00018155 | 0 | 0 |  | 1 | TRUE | wye
60 | LV_1341-8_0_3_load_42 | 73 | 0.00078703 | 0.00019725 | 0 | 0 |  | 1 | TRUE | wye
61 | LV_1341-8_0_3_load_50 | 74 | 0.0011518 | 0.00028867 | 0 | 0 |  | 1 | TRUE | wye
62 | LV_1341-8_0_3_load_32 | 76 | 0.0011735 | 0.00029411 | 0 | 0 |  | 1 | TRUE | wye
63 | LV_1341-8_0_3_load_33 | 77 | 0.00078283 | 0.0001962 | 0 | 0 |  | 1 | TRUE | wye
64 | LV_1341-8_0_3_load_39 | 79 | 0.00065778 | 0.00016485 | 0 | 0 |  | 1 | TRUE | wye
65 | LV_1341-8_0_3_load_43 | 80 | 0.0022853 | 0.00057274 | 0 | 0 |  | 1 | TRUE | wye
66 | LV_1341-8_0_3_load_40 | 81 | 0.002597 | 0.00065087 | 0 | 0 |  | 1 | TRUE | wye
67 | LV_1341-8_0_3_load_44 | 82 | 0.0011411 | 0.00028598 | 0 | 0 |  | 1 | TRUE | wye
68 | LV_1341-8_0_3_load_49 | 83 | 0.0005975 | 0.00014975 | 0 | 0 |  | 1 | TRUE | wye

## ext_grid
| name | bus | vm_pu | va_degree | slack_weight | in_service
0 |  | 26 | 1 | 0 | 1 | TRUE

## line
| name | std_type | from_bus | to_bus | length_km | r_ohm_per_km | x_ohm_per_km | c_nf_per_km | g_us_per_km | max_i_ka | df | parallel | type | in_service
0 | LV_1341-8_0_3_line_0 |  | 0 | 1 | 0.008817 | 0.125 | 0.08 | 261 | 0 | 0.364 | 1 | 1 | cs | TRUE
1 | LV_1341-8_0_3_line_1 |  | 0 | 2 | 0.055642 | 0.125 | 0.08 | 261 | 0 | 0.364 | 1 | 1 | cs | TRUE
2 | LV_1341-8_0_3_line_2 |  | 0 | 3 | 0.31671 | 0.125 | 0.08 | 261 | 0 | 0.364 | 1 | 1 | cs | TRUE
3 | LV_1341-8_0_3_line_3 |  | 1 | 4 | 0.13872 | 0.125 | 0.08 | 261 | 0 | 0.364 | 1 | 1 | cs | TRUE
4 | LV_1341-8_0_3_line_4 |  | 2 | 5 | 0.12691 | 0.125 | 0.08 | 261 | 0 | 0.364 | 1 | 1 | cs | TRUE
5 | LV_1341-8_0_3_line_5 |  | 4 | 6 | 0.13253 | 0.125 | 0.08 | 261 | 0 | 0.364 | 1 | 1 | cs | TRUE
6 | LV_1341-8_0_3_line_6 |  | 4 | 7 | 0.12872 | 0.125 | 0.08 | 261 | 0 | 0.364 | 1 | 1 | cs | TRUE
7 | LV_1341-8_0_3_line_7 |  | 5 | 8 | 0.016259 | 0.125 | 0.08 | 261 | 0 | 0.364 | 1 | 1 | cs | TRUE
8 | LV_1341-8_0_3_line_8 |  | 6 | 9 | 0.070092 | 0.125 | 0.08 | 261 | 0 | 0.364 | 1 | 2 | cs | TRUE
9 | LV_1341-8_0_3_line_9 |  | 6 | 10 | 0.20261 | 0.125 | 0.08 | 261 | 0 | 0.364 | 1 | 2 | cs | TRUE
10 | LV_1341-8_0_3_line_10 |  | 8 | 11 | 0.010362 | 0.125 | 0.08 | 261 | 0 | 0.364 | 1 | 1 | cs | TRUE
11 | LV_1341-8_0_3_line_11 |  | 9 | 12 | 0.0070401 | 0.125 | 0.08 | 261 | 0 | 0.364 | 1 | 2 | cs | TRUE
12 | LV_1341-8_0_3_line_12 |  | 10 | 13 | 0.098292 | 0.125 | 0.08 | 261 | 0 | 0.364 | 1 | 2 | cs | TRUE
13 | LV_1341-8_0_3_line_13 |  | 11 | 16 | 0.067291 | 0.125 | 0.08 | 261 | 0 | 0.364 | 1 | 1 | cs | TRUE
14 | LV_1341-8_0_3_line_14 |  | 12 | 17 | 0.093675 | 0.125 | 0.08 | 261 | 0 | 0.364 | 1 | 2 | cs | TRUE
15 | LV_1341-8_0_3_line_15 |  | 13 | 30 | 0.024735 | 0.125 | 0.08 | 261 | 0 | 0.364 | 1 | 1 | cs | TRUE
16 | LV_1341-8_0_3_line_16 |  | 13 | 29 | 0.0052573 | 0.125 | 0.08 | 261 | 0 | 0.364 | 1 | 2 | cs | TRUE
17 | LV_1341-8_0_3_line_17 |  | 14 | 15 | 0.08496 | 0.125 | 0.08 | 261 | 0 | 0.364 | 1 | 1 | cs | TRUE
18 | LV_1341-8_0_3_line_18 |  | 15 | 83 | 0.012865 | 0.125 | 0.08 | 261 | 0 | 0.364 | 1 | 1 | cs | TRUE
19 | LV_1341-8_0_3_line_19 |  | 16 | 56 | 0.026819 | 0.125 | 0.08 | 261 | 0 | 0.364 | 1 | 1 | cs | TRUE
20 | LV_1341-8_0_3_line_20 |  | 17 | 58 | 0.14352 | 0.125 | 0.08 | 261 | 0 | 0.364 | 1 | 1 | cs | TRUE
21 | LV_1341-8_0_3_line_21 |  | 18 | 19 | 0.015327 | 0.125 | 0.08 | 261 | 0 | 0.364 | 1 | 1 | cs | TRUE
22 | LV_1341-8_0_3_line_22 |  | 19 | 20 | 0.0076027 | 0.125 | 0.08 | 261 | 0 | 0.364 | 1 | 1 | cs | TRUE
23 | LV_1341-8_0_3_line_23 |  | 19 | 21 | 0.022069 | 0.125 | 0.08 | 261 | 0 | 0.364 | 1 | 1 | cs | TRUE
24 | LV_1341-8_0_3_line_24 |  | 20 | 24 | 0.039302 | 0.125 | 0.08 | 261 | 0 | 0.364 | 1 | 1 | cs | TRUE
25 | LV_1341-8_0_3_line_25 |  | 21 | 25 | 0.014101 | 0.125 | 0.08 | 261 | 0 | 0.364 | 1 | 1 | cs | TRUE
26 | LV_1341-8_0_3_line_26 |  | 22 | 23 | 0.035672 | 0.125 | 0.08 | 261 | 0 | 0.364 | 1 | 1 | cs | TRUE
27 | LV_1341-8_0_3_line_27 |  | 23 | 36 | 0.033358 | 0.125 | 0.08 | 261 | 0 | 0.364 | 1 | 1 | cs | TRUE
28 | LV_1341-8_0_3_line_28 |  | 24 | 48 | 0.026666 | 0.125 | 0.08 | 261 | 0 | 0.364 | 1 | 1 | cs | TRUE
29 | LV_1341-8_0_3_line_29 |  | 25 | 47 | 0.012304 | 0.125 | 0.08 | 261 | 0 | 0.364 | 1 | 1 | cs | TRUE
30 | LV_1341-8_0_3_line_30 |  | 26 | 27 | 0.0021629 | 0.125 | 0.08 | 261 | 0 | 0.364 | 1 | 2 | cs | TRUE
31 | LV_1341-8_0_3_line_31 |  | 26 | 28 | 0.019006 | 0.125 | 0.08 | 261 | 0 | 0.364 | 1 | 1 | cs | TRUE
32 | LV_1341-8_0_3_line_32 |  | 27 | 29 | 0.02489 | 0.125 | 0.08 | 261 | 0 | 0.364 | 1 | 2 | cs | TRUE
33 | LV_1341-8_0_3_line_33 |  | 30 | 31 | 0.023522 | 0.125 | 0.08 | 261 | 0 | 0.364 | 1 | 1 | cs | TRUE
34 | LV_1341-8_0_3_line_34 |  | 31 | 32 | 0.017179 | 0.125 | 0.08 | 261 | 0 | 0.364 | 1 | 1 | cs | TRUE
35 | LV_1341-8_0_3_line_35 |  | 32 | 33 | 0.027722 | 0.125 | 0.08 | 261 | 0 | 0.364 | 1 | 1 | cs | TRUE
36 | LV_1341-8_0_3_line_36 |  | 33 | 34 | 0.012066 | 0.125 | 0.08 | 261 | 0 | 0.364 | 1 | 1 | cs | TRUE
37 | LV_1341-8_0_3_line_37 |  | 34 | 35 | 0.035524 | 0.125 | 0.08 | 261 | 0 | 0.364 | 1 | 1 | cs | TRUE
38 | LV_1341-8_0_3_line_38 |  | 35 | 36 | 0.015963 | 0.125 | 0.08 | 261 | 0 | 0.364 | 1 | 1 | cs | TRUE
39 | LV_1341-8_0_3_line_39 |  | 36 | 42 | 0.015049 | 0.125 | 0.08 | 261 | 0 | 0.364 | 1 | 1 | cs | TRUE
40 | LV_1341-8_0_3_line_40 |  | 37 | 38 | 0.041731 | 0.125 | 0.08 | 261 | 0 | 0.364 | 1 | 1 | cs | TRUE
41 | LV_1341-8_0_3_line_41 |  | 38 | 39 | 0.014391 | 0.125 | 0.08 | 261 | 0 | 0.364 | 1 | 1 | cs | TRUE
42 | LV_1341-8_0_3_line_42 |  | 39 | 40 | 0.039178 | 0.125 | 0.08 | 261 | 0 | 0.364 | 1 | 1 | cs | TRUE
43 | LV_1341-8_0_3_line_43 |  | 40 | 41 | 0.018778 | 0.125 | 0.08 | 261 | 0 | 0.364 | 1 | 1 | cs | TRUE
44 | LV_1341-8_0_3_line_44 |  | 41 | 51 | 0.0087749 | 0.125 | 0.08 | 261 | 0 | 0.364 | 1 | 1 | cs | TRUE
45 | LV_1341-8_0_3_line_45 |  | 41 | 49 | 0.034911 | 0.125 | 0.08 | 261 | 0 | 0.364 | 1 | 1 | cs | TRUE
46 | LV_1341-8_0_3_line_46 |  | 42 | 43 | 0.015352 | 0.125 | 0.08 | 261 | 0 | 0.364 | 1 | 1 | cs | TRUE
47 | LV_1341-8_0_3_line_47 |  | 43 | 44 | 0.015552 | 0.125 | 0.08 | 261 | 0 | 0.364 | 1 | 1 | cs | TRUE
48 | LV_1341-8_0_3_line_48 |  | 44 | 45 | 0.022203 | 0.125 | 0.08 | 261 | 0 | 0.364 | 1 | 1 | cs | TRUE
49 | LV_1341-8_0_3_line_49 |  | 45 | 46 | 0.0075016 | 0.125 | 0.08 | 261 | 0 | 0.364 | 1 | 1 | cs | TRUE
50 | LV_1341-8_0_3_line_50 |  | 46 | 47 | 0.019521 | 0.125 | 0.08 | 261 | 0 | 0.364 | 1 | 1 | cs | TRUE
51 | LV_1341-8_0_3_line_51 |  | 48 | 50 | 0.015855 | 0.125 | 0.08 | 261 | 0 | 0.364 | 1 | 1 | cs | TRUE
52 | LV_1341-8_0_3_line_52 |  | 49 | 50 | 0.046196 | 0.125 | 0.08 | 261 | 0 | 0.364 | 1 | 1 | cs | TRUE
53 | LV_1341-8_0_3_line_53 |  | 51 | 52 | 0.025674 | 0.125 | 0.08 | 261 | 0 | 0.364 | 1 | 1 | cs | TRUE
54 | LV_1341-8_0_3_line_54 |  | 52 | 53 | 0.024855 | 0.125 | 0.08 | 261 | 0 | 0.364 | 1 | 1 | cs | TRUE
55 | LV_1341-8_0_3_line_55 |  | 53 | 54 | 0.040096 | 0.125 | 0.08 | 261 | 0 | 0.364 | 1 | 1 | cs | TRUE
56 | LV_1341-8_0_3_line_56 |  | 54 | 55 | 0.083285 | 0.125 | 0.08 | 261 | 0 | 0.364 | 1 | 1 | cs | TRUE
57 | LV_1341-8_0_3_line_57 |  | 55 | 63 | 0.012459 | 0.125 | 0.08 | 261 | 0 | 0.364 | 1 | 1 | cs | TRUE
58 | LV_1341-8_0_3_line_58 |  | 56 | 57 | 0.0058677 | 0.125 | 0.08 | 261 | 0 | 0.364 | 1 | 1 | cs | TRUE
59 | LV_1341-8_0_3_line_59 |  | 58 | 82 | 0.16883 | 0.125 | 0.08 | 261 | 0 | 0.364 | 1 | 1 | cs | TRUE
60 | LV_1341-8_0_3_line_60 |  | 59 | 60 | 0.20025 | 0.125 | 0.08 | 261 | 0 | 0.364 | 1 | 1 | cs | TRUE
61 | LV_1341-8_0_3_line_61 |  | 59 | 61 | 0.10721 | 0.125 | 0.08 | 261 | 0 | 0.364 | 1 | 1 | cs | TRUE
62 | LV_1341-8_0_3_line_62 |  | 61 | 62 | 0.16091 | 0.125 | 0.08 | 261 | 0 | 0.364 | 1 | 1 | cs | TRUE
63 | LV_1341-8_0_3_line_63 |  | 62 | 64 | 0.16696 | 0.125 | 0.08 | 261 | 0 | 0.364 | 1 | 1 | cs | TRUE
64 | LV_1341-8_0_3_line_64 |  | 64 | 65 | 0.13398 | 0.125 | 0.08 | 261 | 0 | 0.364 | 1 | 1 | cs | TRUE
65 | LV_1341-8_0_3_line_65 |  | 65 | 66 | 0.025447 | 0.125 | 0.08 | 261 | 0 | 0.364 | 1 | 1 | cs | TRUE
66 | LV_1341-8_0_3_line_66 |  | 66 | 78 | 0.098326 | 0.125 | 0.08 | 261 | 0 | 0.364 | 1 | 1 | cs | TRUE
67 | LV_1341-8_0_3_line_67 |  | 66 | 79 | 0.015346 | 0.125 | 0.08 | 261 | 0 | 0.364 | 1 | 1 | cs | TRUE
68 | LV_1341-8_0_3_line_68 |  | 66 | 75 | 0.07025 | 0.125 | 0.08 | 261 | 0 | 0.364 | 1 | 1 | cs | TRUE
69 | LV_1341-8_0_3_line_69 |  | 67 | 68 | 0.017277 | 0.125 | 0.08 | 261 | 0 | 0.364 | 1 | 1 | cs | TRUE
70 | LV_1341-8_0_3_line_70 |  | 68 | 69 | 0.11269 | 0.125 | 0.08 | 261 | 0 | 0.364 | 1 | 1 | cs | TRUE
71 | LV_1341-8_0_3_line_71 |  | 69 | 70 | 0.067116 | 0.125 | 0.08 | 261 | 0 | 0.364 | 1 | 1 | cs | TRUE
72 | LV_1341-8_0_3_line_72 |  | 69 | 71 | 0.16968 | 0.125 | 0.08 | 261 | 0 | 0.364 | 1 | 1 | cs | TRUE
73 | LV_1341-8_0_3_line_73 |  | 70 | 72 | 0.017501 | 0.125 | 0.08 | 261 | 0 | 0.364 | 1 | 1 | cs | TRUE
74 | LV_1341-8_0_3_line_74 |  | 71 | 73 | 0.011007 | 0.125 | 0.08 | 261 | 0 | 0.364 | 1 | 1 | cs | TRUE
75 | LV_1341-8_0_3_line_75 |  | 72 | 75 | 0.039502 | 0.125 | 0.08 | 261 | 0 | 0.364 | 1 | 1 | cs | TRUE
76 | LV_1341-8_0_3_line_76 |  | 73 | 74 | 0.33953 | 0.125 | 0.08 | 261 | 0 | 0.364 | 1 | 1 | cs | TRUE
77 | LV_1341-8_0_3_line_77 |  | 74 | 83 | 0.11369 | 0.125 | 0.08 | 261 | 0 | 0.364 | 1 | 1 | cs | TRUE
78 | LV_1341-8_0_3_line_78 |  | 75 | 77 | 0.03901 | 0.125 | 0.08 | 261 | 0 | 0.364 | 1 | 1 | cs | TRUE
79 | LV_1341-8_0_3_line_79 |  | 76 | 77 | 0.053302 | 0.125 | 0.08 | 261 | 0 | 0.364 | 1 | 1 | cs | TRUE
80 | LV_1341-8_0_3_line_80 |  | 78 | 80 | 0.0089197 | 0.125 | 0.08 | 261 | 0 | 0.364 | 1 | 1 | cs | TRUE
81 | LV_1341-8_0_3_line_81 |  | 78 | 81 | 0.058857 | 0.125 | 0.08 | 261 | 0 | 0.364 | 1 | 1 | cs | TRUE
82 | LV_1341-8_0_3_line_82 |  | 80 | 82 | 0.067183 | 0.125 | 0.08 | 261 | 0 | 0.364 | 1 | 1 | cs | TRUE

## trafo
| name | std_type | hv_bus | lv_bus | sn_mva | vn_hv_kv | vn_lv_kv | vk_percent | vkr_percent | pfe_kw | i0_percent | shift_degree | tap_side | tap_neutral | tap_min | tap_max | tap_step_percent | tap_step_degree | tap_pos | tap_phase_shifter | parallel | df | in_service
0 | LV_1341-8_0_3_trafo_51 | 0.63 MVA 20/0.4 kV | 84 | 26 | 0.63 | 20 | 0.4 | 6 | 1.206 | 1.65 | 0.2619 | 150 | hv | 0 | -2 | 2 | 2.5 | 0 | 0 | FALSE | 1 | 1 | TRUE

## line_geodata
| x0 | y0 | x1 | y1 | x2 | y2 | x3 | y3 | x4 | y4 | x5 | y5 | x6 | y6 | x7 | y7 | x8 | y8 | x9 | y9 | x10 | y10 | x11 | y11 | x12 | y12 | x13 | y13 | x14 | y14 | x15 | y15
0 | 2704552.1079 | 1226712.6385 | 2704552.1079 | 1226712.6385 | 2704550.4408 | 1226703.9805
1 | 2704552.1079 | 1226712.6385 | 2704549.2241 | 1226721.4388 | 2704534.9932 | 1226740.9365 | 2704519.7514 | 1226757.1363 | 2704519.7514 | 1226757.1363
2 | 2704552.1079 | 1226712.6385 | 2704865.8539 | 1226755.8469
3 | 2704414.9257 | 1226684.5089 | 2704425.5151 | 1226685.4399 | 2704482.7133 | 1226696.2074 | 2704532.3493 | 1226696.8463 | 2704543.9356 | 1226698.4177 | 2704550.4408 | 1226703.9805
4 | 2704426.2415 | 1226821.4866 | 2704423.2683 | 1226816.3973 | 2704422.3406 | 1226811.3773 | 2704423.0589 | 1226805.8748 | 2704425.5745 | 1226800.7596 | 2704430.1408 | 1226795.8583 | 2704438.4832 | 1226790.0449 | 2704457.2948 | 1226782.0692 | 2704502.2126 | 1226766.0126 | 2704519.7514 | 1226757.1363
5 | 2704283.4126 | 1226666.7674 | 2704289.8518 | 1226668.7595 | 2704303.2333 | 1226671.7184 | 2704357.7554 | 1226679.4801 | 2704414.9257 | 1226684.5089
6 | 2704414.9257 | 1226684.5089 | 2704396.6358 | 1226691.2597 | 2704344.0542 | 1226721.5265 | 2704324.6568 | 1226738.2654 | 2704303.4451 | 1226746.9763
7 | 2704426.2415 | 1226821.4866 | 2704431.8883 | 1226825.422 | 2704439.2616 | 1226828.1645 | 2704440.7598 | 1226828.3449
8 | 2704283.4126 | 1226666.7674 | 2704236.1668 | 1226652.151 | 2704217.2219 | 1226643.9677
9 | 2704283.4126 | 1226666.7674 | 2704319.8709 | 1226641.61 | 2704461.9413 | 1226571.7669
10 | 2704451.0474 | 1226829.5835 | 2704440.7598 | 1226828.3449
11 | 2704217.2219 | 1226643.9677 | 2704210.7589 | 1226641.176
12 | 2704461.9413 | 1226571.7669 | 2704436.6235 | 1226476.792
13 | 2704451.0474 | 1226829.5835 | 2704468.2718 | 1226831.2538 | 2704505.0962 | 1226834.8587 | 2704518.0821 | 1226834.8534
14 | 2704120.3086 | 1226622.6453 | 2704130.4515 | 1226628.7273 | 2704143.167 | 1226630.7624 | 2704188.6595 | 1226633.8388 | 2704199.999 | 1226636.5282 | 2704210.7589 | 1226641.176
15 | 2704460.7414 | 1226471.3011 | 2704436.6235 | 1226476.792
16 | 2704431.4973 | 1226477.9591 | 2704436.6235 | 1226476.792
17 | 2704120.5077 | 1227108.1142 | 2704121.524 | 1227099.9972 | 2704117.9027 | 1227091.6499 | 2704099.7178 | 1227081.6688 | 2704052.7913 | 1227082.624
18 | 2704052.7913 | 1227082.624 | 2704045.0893 | 1227082.7808 | 2704040.4357 | 1227080.548
19 | 2704544.6454 | 1226831.2041 | 2704538.3989 | 1226831.808 | 2704518.0821 | 1226834.8534
20 | 2704120.3086 | 1226622.6453 | 2704114.9833 | 1226614.6129 | 2704092.2224 | 1226574.9298 | 2704080.1591 | 1226557.7172 | 2704065.952 | 1226548.6287 | 2704050.2748 | 1226543.4063 | 2704033.9625 | 1226541.1194 | 2704017.0022 | 1226536.8642
21 | 2704678.2416 | 1226377.419 | 2704691.1217 | 1226385.7264
22 | 2704678.2416 | 1226377.419 | 2704675.033 | 1226370.5265
23 | 2704678.2416 | 1226377.419 | 2704668.2141 | 1226397.0789
24 | 2704660.2092 | 1226334.2049 | 2704664.9171 | 1226348.7968 | 2704675.033 | 1226370.5265
25 | 2704661.8074 | 1226409.6399 | 2704668.2141 | 1226397.0789
26 | 2704642.0944 | 1226386.397 | 2704610.7928 | 1226403.5061
27 | 2704581.5222 | 1226419.5051 | 2704610.7928 | 1226403.5061
28 | 2704660.2092 | 1226334.2049 | 2704659.1298 | 1226330.8595 | 2704654.883 | 1226308.1014
29 | 2704661.8074 | 1226409.6399 | 2704656.2169 | 1226420.6005
30 | 2704404.8735 | 1226482.5057 | 2704407.0234 | 1226482.2689
31 | 2704385.9814 | 1226484.5866 | 2704404.8735 | 1226482.5057
32 | 2704407.0234 | 1226482.2689 | 2704417.7625 | 1226481.0861 | 2704431.4973 | 1226477.9591
33 | 2704460.7414 | 1226471.3011 | 2704483.6767 | 1226466.0794
34 | 2704483.6767 | 1226466.0794 | 2704487.1804 | 1226465.2817 | 2704499.4029 | 1226459.3511
35 | 2704499.4029 | 1226459.3511 | 2704524.3441 | 1226447.2491
36 | 2704524.3441 | 1226447.2491 | 2704535.1999 | 1226441.9817
37 | 2704535.1999 | 1226441.9817 | 2704567.1605 | 1226426.4737
38 | 2704581.5222 | 1226419.5051 | 2704567.1605 | 1226426.4737
39 | 2704581.5222 | 1226419.5051 | 2704589.145 | 1226432.4809
40 | 2704511.6427 | 1226417.3206 | 2704534.5867 | 1226405.7036 | 2704544.9992 | 1226393.5377
41 | 2704554.5298 | 1226382.7631 | 2704552.0255 | 1226385.3282 | 2704544.9992 | 1226393.5377
42 | 2704567.5905 | 1226347.9465 | 2704564.8644 | 1226372.1774 | 2704554.5298 | 1226382.7631
43 | 2704569.6899 | 1226329.2861 | 2704567.5905 | 1226347.9465
44 | 2704569.6899 | 1226329.2861 | 2704561.3656 | 1226332.0619
45 | 2704569.6899 | 1226329.2861 | 2704601.7062 | 1226315.3664
46 | 2704596.9211 | 1226445.7174 | 2704589.145 | 1226432.4809
47 | 2704596.9211 | 1226445.7174 | 2704596.9211 | 1226445.7174 | 2704611.3379 | 1226439.8843
48 | 2704611.3379 | 1226439.8843 | 2704631.9198 | 1226431.5567
49 | 2704638.8738 | 1226428.7431 | 2704631.9198 | 1226431.5567
50 | 2704638.8738 | 1226428.7431 | 2704655.4937 | 1226422.0186 | 2704656.2169 | 1226420.6005
51 | 2704644.0711 | 1226296.9474 | 2704650.76 | 1226301.5685 | 2704654.883 | 1226308.1014
52 | 2704644.0711 | 1226296.9474 | 2704601.7062 | 1226315.3664
53 | 2704537.0105 | 1226340.1835 | 2704561.3656 | 1226332.0619
54 | 2704537.0105 | 1226340.1835 | 2704523.6666 | 1226344.6333 | 2704512.881 | 1226344.9107 | 2704512.881 | 1226344.9107
55 | 2704512.881 | 1226344.9107 | 2704483.5503 | 1226329.2953 | 2704476.9499 | 1226327.4002 | 2704476.9499 | 1226327.4002
56 | 2704476.9499 | 1226327.4002 | 2704473.0524 | 1226328.7328 | 2704461.1884 | 1226343.3575 | 2704456.3292 | 1226346.3522 | 2704451.1481 | 1226346.9617 | 2704401.9196 | 1226342.7317
57 | 2704389.5063 | 1226341.6651 | 2704401.9196 | 1226342.7317
58 | 2704544.6454 | 1226831.2041 | 2704550.4858 | 1226830.6393
59 | 2704017.0022 | 1226536.8642 | 2704007.494 | 1226533.0507 | 2703996.0638 | 1226526.8686 | 2703991.4167 | 1226521.6613 | 2703985.6174 | 1226509.5066 | 2703983.1751 | 1226504.8049 | 2703975.2325 | 1226501.6304 | 2703965.0367 | 1226502.4529 | 2703958.7576 | 1226505.1674 | 2703957.196 | 1226507.7643 | 2703950.7068 | 1226519.4595 | 2703944.2248 | 1226530.3099 | 2703929.6967 | 1226535.2375 | 2703907.5569 | 1226541.4889 | 2703892.2477 | 1226549.0382 | 2703884.7367 | 1226555.2801
60 | 2704264.4488 | 1226501.5364 | 2704240.1371 | 1226493.5589 | 2704231.071 | 1226483.1258 | 2704207.8524 | 1226466.1177 | 2704138.5454 | 1226440.1408 | 2704117.4176 | 1226424.4929 | 2704105.7846 | 1226409.5338 | 2704102.8856 | 1226397.0596
61 | 2704038.5256 | 1226350.0693 | 2704065.6836 | 1226360.3628 | 2704084.1605 | 1226376.7536 | 2704109.2774 | 1226375.8812 | 2704114.7191 | 1226382.0365 | 2704102.3441 | 1226394.7294 | 2704102.8856 | 1226397.0596
62 | 2703901.5286 | 1226267.3481 | 2703914.7231 | 1226273.2606 | 2703944.9422 | 1226294.5374 | 2703961.0537 | 1226300.5455 | 2703984.2572 | 1226320.6657 | 2704002.3617 | 1226333.2247 | 2704038.5256 | 1226350.0693
63 | 2703901.5286 | 1226267.3481 | 2703899.2755 | 1226267.431 | 2703888.5573 | 1226268.6226 | 2703883.4145 | 1226271.8129 | 2703873.7957 | 1226290.3587 | 2703870.8001 | 1226307.7748 | 2703870.3139 | 1226333.0071 | 2703866.9182 | 1226352.9292 | 2703859.7968 | 1226370.4401 | 2703847.9645 | 1226383.7767 | 2703834.6147 | 1226392.8505 | 2703824.5081 | 1226397.1624
64 | 2703733.0706 | 1226484.7914 | 2703736.46 | 1226468.9169 | 2703746.2348 | 1226448.7725 | 2703766.4099 | 1226427.831 | 2703786.8709 | 1226412.2319 | 2703813.3577 | 1226401.9196 | 2703824.5081 | 1226397.1624
65 | 2703733.0952 | 1226509.6994 | 2703730.6584 | 1226501.1951 | 2703731.7625 | 1226490.9179 | 2703733.0706 | 1226484.7914
66 | 2703820.6526 | 1226550.7566 | 2703818.3123 | 1226548.4586 | 2703800.2286 | 1226533.4209 | 2703779.3078 | 1226522.3923 | 2703754.5982 | 1226513.4326 | 2703733.0952 | 1226509.6994
67 | 2703733.0952 | 1226509.6994 | 2703719.7164 | 1226502.1827
68 | 2703733.0952 | 1226509.6994 | 2703712.7619 | 1226525.3899 | 2703700.681 | 1226535.6314 | 2703695.6152 | 1226541.3807 | 2703682.9248 | 1226558.3165
69 | 2703625.0621 | 1226794.8621 | 2703625.3106 | 1226794.4314 | 2703633.6781 | 1226779.8865
70 | 2703677.6299 | 1226679.2816 | 2703677.8593 | 1226688.8355 | 2703677.9056 | 1226699.2218 | 2703675.6821 | 1226709.7908 | 2703670.7179 | 1226721.8911 | 2703657.6614 | 1226743.7686 | 2703639.3197 | 1226770.0797 | 2703633.6781 | 1226779.8865
71 | 2703674.7624 | 1226612.5972 | 2703678.1365 | 1226626.4166 | 2703677.0731 | 1226656.0977 | 2703677.6299 | 1226679.2816
72 | 2703677.6299 | 1226679.2816 | 2703808.7344 | 1226786.9909
73 | 2703674.7624 | 1226612.5972 | 2703671.9665 | 1226601.146 | 2703671.7602 | 1226595.4367
74 | 2703813.5656 | 1226796.8813 | 2703808.7344 | 1226786.9909
75 | 2703682.9248 | 1226558.3165 | 2703675.3785 | 1226572.8512 | 2703671.4551 | 1226586.9933 | 2703671.7602 | 1226595.4367
76 | 2703813.5656 | 1226796.8813 | 2703983.7547 | 1227090.6811
77 | 2703983.7547 | 1227090.6811 | 2703973.3677 | 1227065.6477 | 2703972.1197 | 1227055.9521 | 2703979.2548 | 1227051.9405 | 2703989.1367 | 1227052.1133 | 2704015.2156 | 1227068.4479 | 2704040.4357 | 1227080.548
78 | 2703682.9248 | 1226558.3165 | 2703663.0945 | 1226566.4881 | 2703655.0436 | 1226568.6495 | 2703646.0443 | 1226570.6807
79 | 2703593.2176 | 1226576.1705 | 2703628.4738 | 1226574.6467 | 2703646.0443 | 1226570.6807
80 | 2703820.6526 | 1226550.7566 | 2703827.0209 | 1226557.0021
81 | 2703820.6526 | 1226550.7566 | 2703815.5828 | 1226556.2945 | 2703794.1949 | 1226565.5171 | 2703784.6946 | 1226570.3661 | 2703779.8926 | 1226582.28 | 2703782.45 | 1226586.0385
82 | 2703827.0209 | 1226557.0021 | 2703833.0849 | 1226562.9492 | 2703843.2963 | 1226569.4767 | 2703854.4879 | 1226571.529 | 2703863.7975 | 1226570.2239 | 2703875.0545 | 1226563.3264 | 2703884.7367 | 1226555.2801

## bus_geodata
| x | y | coords
0 | 2704552.1079 | 1226712.6385
1 | 2704550.4408 | 1226703.9805
2 | 2704519.7514 | 1226757.1363
3 | 2704865.8539 | 1226755.8469
4 | 2704414.9257 | 1226684.5089
5 | 2704426.2415 | 1226821.4866
6 | 2704283.4126 | 1226666.7674
7 | 2704303.4451 | 1226746.9763
8 | 2704440.7598 | 1226828.3449
9 | 2704217.2219 | 1226643.9677
10 | 2704461.9413 | 1226571.7669
11 | 2704451.0474 | 1226829.5835
12 | 2704210.7589 | 1226641.176
13 | 2704436.6235 | 1226476.792
14 | 2704120.5077 | 1227108.1142
15 | 2704052.7913 | 1227082.624
16 | 2704518.0821 | 1226834.8534
17 | 2704120.3085 | 1226622.6453
18 | 2704691.1217 | 1226385.7264
19 | 2704678.2416 | 1226377.419
20 | 2704675.033 | 1226370.5265
21 | 2704668.2141 | 1226397.0789
22 | 2704642.0944 | 1226386.397
23 | 2704610.7928 | 1226403.5061
24 | 2704660.2092 | 1226334.2049
25 | 2704661.8074 | 1226409.6399
26 | 2704404.8735 | 1226482.5057
27 | 2704407.0234 | 1226482.2689
28 | 2704385.9814 | 1226484.5866
29 | 2704431.4973 | 1226477.9591
30 | 2704460.7414 | 1226471.3011
31 | 2704483.6767 | 1226466.0794
32 | 2704499.4029 | 1226459.3511
33 | 2704524.3441 | 1226447.2491
34 | 2704535.1999 | 1226441.9817
35 | 2704567.1605 | 1226426.4737
36 | 2704581.5222 | 1226419.5051
37 | 2704511.6427 | 1226417.3206
38 | 2704544.9992 | 1226393.5377
39 | 2704554.5298 | 1226382.7631
40 | 2704567.5905 | 1226347.9465
41 | 2704569.6898 | 1226329.2861
42 | 2704589.145 | 1226432.4809
43 | 2704596.9211 | 1226445.7174
44 | 2704611.3379 | 1226439.8843
45 | 2704631.9198 | 1226431.5567
46 | 2704638.8738 | 1226428.7431
47 | 2704656.2169 | 1226420.6005
48 | 2704654.883 | 1226308.1014
49 | 2704601.7062 | 1226315.3664
50 | 2704644.0711 | 1226296.9474
51 | 2704561.3656 | 1226332.0619
52 | 2704537.0105 | 1226340.1835
53 | 2704512.881 | 1226344.9107
54 | 2704476.9499 | 1226327.4002
55 | 2704401.9196 | 1226342.7317
56 | 2704544.6454 | 1226831.2041
57 | 2704550.4858 | 1226830.6393
58 | 2704017.0022 | 1226536.8642
59 | 2704102.8856 | 1226397.0596
60 | 2704264.4488 | 1226501.5364
61 | 2704038.5256 | 1226350.0693
62 | 2703901.5286 | 1226267.3481
63 | 2704389.5063 | 1226341.6651
64 | 2703824.5081 | 1226397.1624
65 | 2703733.0706 | 1226484.7914
66 | 2703733.0952 | 1226509.6994
67 | 2703625.0621 | 1226794.8621
68 | 2703633.6781 | 1226779.8865
69 | 2703677.6299 | 1226679.2816
70 | 2703674.7624 | 1226612.5972
71 | 2703808.7344 | 1226786.9909
72 | 2703671.7602 | 1226595.4367
73 | 2703813.5656 | 1226796.8813
74 | 2703983.7547 | 1227090.6811
75 | 2703682.9248 | 1226558.3165
76 | 2703593.2176 | 1226576.1705
77 | 2703646.0443 | 1226570.6807
78 | 2703820.6526 | 1226550.7566
79 | 2703719.7164 | 1226502.1827
80 | 2703827.0209 | 1226557.0021
81 | 2703782.45 | 1226586.0385
82 | 2703884.7367 | 1226555.2801
83 | 2704040.4357 | 1227080.548
84 | 2704385.9814 | 1226484.5866

## line_std_types
| c_nf_per_km | r_ohm_per_km | x_ohm_per_km | max_i_ka | type | q_mm2 | alpha | voltage_rating
NAYY 4x50 SE | 210 | 0.642 | 0.083 | 0.142 | cs | 50 | 0.00403 | LV
NAYY 4x120 SE | 264 | 0.225 | 0.08 | 0.242 | cs | 120 | 0.00403 | LV
NAYY 4x150 SE | 261 | 0.208 | 0.08 | 0.27 | cs | 150 | 0.00403 | LV
NA2XS2Y 1x95 RM/25 12/20 kV | 216 | 0.313 | 0.132 | 0.252 | cs | 95 | 0.00403 | MV
NA2XS2Y 1x185 RM/25 12/20 kV | 273 | 0.161 | 0.117 | 0.362 | cs | 185 | 0.00403 | MV
NA2XS2Y 1x240 RM/25 12/20 kV | 304 | 0.122 | 0.112 | 0.421 | cs | 240 | 0.00403 | MV
NA2XS2Y 1x95 RM/25 6/10 kV | 315 | 0.313 | 0.123 | 0.249 | cs | 95 | 0.00403 | MV
NA2XS2Y 1x185 RM/25 6/10 kV | 406 | 0.161 | 0.11 | 0.358 | cs | 185 | 0.00403 | MV
NA2XS2Y 1x240 RM/25 6/10 kV | 456 | 0.122 | 0.105 | 0.416 | cs | 240 | 0.00403 | MV
NA2XS2Y 1x150 RM/25 12/20 kV | 250 | 0.206 | 0.116 | 0.319 | cs | 150 | 0.00403 | MV
NA2XS2Y 1x120 RM/25 12/20 kV | 230 | 0.253 | 0.119 | 0.283 | cs | 120 | 0.00403 | MV
NA2XS2Y 1x70 RM/25 12/20 kV | 190 | 0.443 | 0.132 | 0.22 | cs | 70 | 0.00403 | MV
NA2XS2Y 1x150 RM/25 6/10 kV | 360 | 0.206 | 0.11 | 0.315 | cs | 150 | 0.00403 | MV
NA2XS2Y 1x120 RM/25 6/10 kV | 340 | 0.253 | 0.113 | 0.28 | cs | 120 | 0.00403 | MV
NA2XS2Y 1x70 RM/25 6/10 kV | 280 | 0.443 | 0.123 | 0.217 | cs | 70 | 0.00403 | MV
N2XS(FL)2Y 1x120 RM/35 64/110 kV | 112 | 0.153 | 0.166 | 0.366 | cs | 120 | 0.00393 | HV
N2XS(FL)2Y 1x185 RM/35 64/110 kV | 125 | 0.099 | 0.156 | 0.457 | cs | 185 | 0.00393 | HV
N2XS(FL)2Y 1x240 RM/35 64/110 kV | 135 | 0.075 | 0.149 | 0.526 | cs | 240 | 0.00393 | HV
N2XS(FL)2Y 1x300 RM/35 64/110 kV | 144 | 0.06 | 0.144 | 0.588 | cs | 300 | 0.00393 | HV
15-AL1/3-ST1A 0.4 | 11 | 1.8769 | 0.35 | 0.105 | ol | 16 | 0.00403 | LV
24-AL1/4-ST1A 0.4 | 11.25 | 1.2012 | 0.335 | 0.14 | ol | 24 | 0.00403 | LV
48-AL1/8-ST1A 0.4 | 12.2 | 0.5939 | 0.3 | 0.21 | ol | 48 | 0.00403 | LV
94-AL1/15-ST1A 0.4 | 13.2 | 0.306 | 0.29 | 0.35 | ol | 94 | 0.00403 | LV
34-AL1/6-ST1A 10.0 | 9.7 | 0.8342 | 0.36 | 0.17 | ol | 34 | 0.00403 | MV
48-AL1/8-ST1A 10.0 | 10.1 | 0.5939 | 0.35 | 0.21 | ol | 48 | 0.00403 | MV
70-AL1/11-ST1A 10.0 | 10.4 | 0.4132 | 0.339 | 0.29 | ol | 70 | 0.00403 | MV
94-AL1/15-ST1A 10.0 | 10.75 | 0.306 | 0.33 | 0.35 | ol | 94 | 0.00403 | MV
122-AL1/20-ST1A 10.0 | 11.1 | 0.2376 | 0.323 | 0.41 | ol | 122 | 0.00403 | MV
149-AL1/24-ST1A 10.0 | 11.25 | 0.194 | 0.315 | 0.47 | ol | 149 | 0.00403 | MV
34-AL1/6-ST1A 20.0 | 9.15 | 0.8342 | 0.382 | 0.17 | ol | 34 | 0.00403 | MV
48-AL1/8-ST1A 20.0 | 9.5 | 0.5939 | 0.372 | 0.21 | ol | 48 | 0.00403 | MV
70-AL1/11-ST1A 20.0 | 9.7 | 0.4132 | 0.36 | 0.29 | ol | 70 | 0.00403 | MV
94-AL1/15-ST1A 20.0 | 10 | 0.306 | 0.35 | 0.35 | ol | 94 | 0.00403 | MV
122-AL1/20-ST1A 20.0 | 10.3 | 0.2376 | 0.344 | 0.41 | ol | 122 | 0.00403 | MV
149-AL1/24-ST1A 20.0 | 10.5 | 0.194 | 0.337 | 0.47 | ol | 149 | 0.00403 | MV
184-AL1/30-ST1A 20.0 | 10.75 | 0.1571 | 0.33 | 0.535 | ol | 184 | 0.00403 | MV
243-AL1/39-ST1A 20.0 | 11 | 0.1188 | 0.32 | 0.645 | ol | 243 | 0.00403 | MV
48-AL1/8-ST1A 110.0 | 8 | 0.5939 | 0.46 | 0.21 | ol | 48 | 0.00403 | HV
70-AL1/11-ST1A 110.0 | 8.4 | 0.4132 | 0.45 | 0.29 | ol | 70 | 0.00403 | HV
94-AL1/15-ST1A 110.0 | 8.65 | 0.306 | 0.44 | 0.35 | ol | 94 | 0.00403 | HV
122-AL1/20-ST1A 110.0 | 8.5 | 0.2376 | 0.43 | 0.41 | ol | 122 | 0.00403 | HV
149-AL1/24-ST1A 110.0 | 8.75 | 0.194 | 0.41 | 0.47 | ol | 149 | 0.00403 | HV
184-AL1/30-ST1A 110.0 | 8.8 | 0.1571 | 0.4 | 0.535 | ol | 184 | 0.00403 | HV
243-AL1/39-ST1A 110.0 | 9 | 0.1188 | 0.39 | 0.645 | ol | 243 | 0.00403 | HV
305-AL1/39-ST1A 110.0 | 9.2 | 0.0949 | 0.38 | 0.74 | ol | 305 | 0.00403 | HV
490-AL1/64-ST1A 110.0 | 9.75 | 0.059 | 0.37 | 0.96 | ol | 490 | 0.00403 | HV
679-AL1/86-ST1A 110.0 | 9.95 | 0.042 | 0.36 | 1.15 | ol | 679 | 0.00403 | HV
490-AL1/64-ST1A 220.0 | 10 | 0.059 | 0.285 | 0.96 | ol | 490 | 0.00403 | HV
679-AL1/86-ST1A 220.0 | 11.7 | 0.042 | 0.275 | 1.15 | ol | 679 | 0.00403 | HV
490-AL1/64-ST1A 380.0 | 11 | 0.059 | 0.253 | 0.96 | ol | 490 | 0.00403 | HV
679-AL1/86-ST1A 380.0 | 14.6 | 0.042 | 0.25 | 1.15 | ol | 679 | 0.00403 | HV

## trafo_std_types
| i0_percent | pfe_kw | vkr_percent | sn_mva | vn_lv_kv | vn_hv_kv | vk_percent | shift_degree | vector_group | tap_side | tap_neutral | tap_min | tap_max | tap_step_degree | tap_step_percent | tap_phase_shifter
160 MVA 380/110 kV | 0.06 | 60 | 0.25 | 160 | 110 | 380 | 12.2 | 0 | Yy0 | hv | 0 | -9 | 9 | 0 | 1.5 | FALSE
100 MVA 220/110 kV | 0.06 | 55 | 0.26 | 100 | 110 | 220 | 12 | 0 | Yy0 | hv | 0 | -9 | 9 | 0 | 1.5 | FALSE
63 MVA 110/20 kV | 0.04 | 22 | 0.32 | 63 | 20 | 110 | 18 | 150 | YNd5 | hv | 0 | -9 | 9 | 0 | 1.5 | FALSE
40 MVA 110/20 kV | 0.05 | 18 | 0.34 | 40 | 20 | 110 | 16.2 | 150 | YNd5 | hv | 0 | -9 | 9 | 0 | 1.5 | FALSE
25 MVA 110/20 kV | 0.07 | 14 | 0.41 | 25 | 20 | 110 | 12 | 150 | YNd5 | hv | 0 | -9 | 9 | 0 | 1.5 | FALSE
63 MVA 110/10 kV | 0.04 | 22 | 0.32 | 63 | 10 | 110 | 18 | 150 | YNd5 | hv | 0 | -9 | 9 | 0 | 1.5 | FALSE
40 MVA 110/10 kV | 0.05 | 18 | 0.34 | 40 | 10 | 110 | 16.2 | 150 | YNd5 | hv | 0 | -9 | 9 | 0 | 1.5 | FALSE
25 MVA 110/10 kV | 0.07 | 14 | 0.41 | 25 | 10 | 110 | 12 | 150 | YNd5 | hv | 0 | -9 | 9 | 0 | 1.5 | FALSE
0.25 MVA 20/0.4 kV | 0.32 | 0.8 | 1.44 | 0.25 | 0.4 | 20 | 6 | 150 | Yzn5 | hv | 0 | -2 | 2 | 0 | 2.5 | FALSE
0.4 MVA 20/0.4 kV | 0.3375 | 1.35 | 1.425 | 0.4 | 0.4 | 20 | 6 | 150 | Dyn5 | hv | 0 | -2 | 2 | 0 | 2.5 | FALSE
0.63 MVA 20/0.4 kV | 0.2619 | 1.65 | 1.206 | 0.63 | 0.4 | 20 | 6 | 150 | Dyn5 | hv | 0 | -2 | 2 | 0 | 2.5 | FALSE
0.25 MVA 10/0.4 kV | 0.24 | 0.6 | 1.2 | 0.25 | 0.4 | 10 | 4 | 150 | Dyn5 | hv | 0 | -2 | 2 | 0 | 2.5 | FALSE
0.4 MVA 10/0.4 kV | 0.2375 | 0.95 | 1.325 | 0.4 | 0.4 | 10 | 4 | 150 | Dyn5 | hv | 0 | -2 | 2 | 0 | 2.5 | FALSE
0.63 MVA 10/0.4 kV | 0.1873 | 1.18 | 1.0794 | 0.63 | 0.4 | 10 | 4 | 150 | Dyn5 | hv | 0 | -2 | 2 | 0 | 2.5 | FALSE

## trafo3w_std_types
| sn_hv_mva | sn_mv_mva | sn_lv_mva | vn_hv_kv | vn_mv_kv | vn_lv_kv | vk_hv_percent | vk_mv_percent | vk_lv_percent | vkr_hv_percent | vkr_mv_percent | vkr_lv_percent | pfe_kw | i0_percent | shift_mv_degree | shift_lv_degree | vector_group | tap_side | tap_neutral | tap_min | tap_max | tap_step_percent
63/25/38 MVA 110/20/10 kV | 63 | 25 | 38 | 110 | 20 | 10 | 10.4 | 10.4 | 10.4 | 0.28 | 0.32 | 0.35 | 35 | 0.89 | 0 | 0 | YN0yn0yn0 | hv | 0 | -10 | 10 | 1.2
63/25/38 MVA 110/10/10 kV | 63 | 25 | 38 | 110 | 10 | 10 | 10.4 | 10.4 | 10.4 | 0.28 | 0.32 | 0.35 | 35 | 0.89 | 0 | 0 | YN0yn0yn0 | hv | 0 | -10 | 10 | 1.2

## fuse_std_types
| fuse_type | i_rated_a | t_avg | t_min | t_total | x_avg | x_min | x_total
HV 100A | HV 100A | 100 | 0 | [10.0, 3.64, 0.854, 0.281, 0.1, 0.0531, 0.022, 0.01] | [10.0, 4.267, 1.21, 0.403, 0.1, 0.058, 0.022, 0.01] | 0 | [300.0, 350.0, 450.0, 550.0, 700.0, 850.0, 1200.0, 1752.0] | [600.0, 700.0, 900.0, 1150.0, 1665.0, 2000.0, 3000.0, 4313.0]
HV 10A | HV 10A | 10 | 0 | [10.0, 1675.0, 0.344, 0.156, 0.1, 0.0417, 0.0171, 0.01] | [10.0, 1.3, 0.3, 0.155, 0.1, 0.0555, 0.023, 0.01] | 0 | [30.0, 32.0, 35.0, 37.0, 39.0, 50.0, 70.0, 88.0] | [60.0, 70.0, 80.0, 87.0, 94.0, 110.0, 150.0, 216.0]
HV 125A | HV 125A | 125 | 0 | [10.0, 1.82, 0.344, 0.1, 0.0467, 0.0269, 0.01] | [10.0, 2.478, 0.426, 0.1, 0.0427, 0.0211, 0.01] | 0 | [375.0, 500.0, 700.0, 925.0, 1200.0, 1500.0, 2341.0] | [750.0, 1000.0, 1500.0, 2200.0, 3000.0, 4000.0, 5765.0]
HV 160A | HV 160A | 160 | 0 | [10.0, 4.15, 1.03, 0.198, 0.1, 0.051, 0.0172, 0.01] | [10.0, 2.3, 0.734, 0.274, 0.1, 0.046, 0.0177, 0.01] | 0 | [480.0, 550.0, 700.0, 1000.0, 1260.0, 1600.0, 2500.0, 3227.0] | [960.0, 1300.0, 1700.0, 2200.0, 2996.0, 4000.0, 6000.0, 7946.0]
HV 16A | HV 16A | 16 | 0 | [10.0, 0.352, 0.164, 0.1, 0.0649, 0.0342, 0.01] | [10.0, 2.34, 0.722, 0.181, 0.1, 0.055, 0.0296, 0.01] | 0 | [48.0, 60.0, 65.0, 71.0, 80.0, 100.0, 162.0] | [96.0, 110.0, 125.0, 150.0, 168.0, 200.0, 250.0, 398.0]
HV 200A | HV 200A | 200 | 0 | [10.0, 4.267, 1.21, 0.403, 0.1, 0.058, 0.022, 0.01] | [10.0, 3.73, 1.654, 0.328, 0.1, 0.0531, 0.019, 0.01] | 0 | [600.0, 700.0, 900.0, 1150.0, 1665.0, 2000.0, 3000.0, 4313.0] | [1200.0, 1500.0, 1800.0, 2700.0, 3960.0, 5000.0, 7500.0, 10620.0]
HV 20A | HV 20A | 20 | 0 | [10.0, 1.3, 0.3, 0.155, 0.1, 0.0555, 0.023, 0.01] | [10.0, 1.3, 0.161, 0.1, 0.0611, 0.0399, 0.0141, 0.01] | 0 | [60.0, 70.0, 80.0, 87.0, 94.0, 110.0, 150.0, 216.0] | [120.0, 150.0, 200.0, 223.0, 260.0, 300.0, 450.0, 532.0]
HV 25A | HV 25A | 25 | 0 | [10.0, 2.512, 0.833, 0.299, 0.1, 0.0372, 0.0223, 0.01] | [10.0, 3.125, 0.597, 0.198, 0.1, 0.0378, 0.022, 0.01] | 0 | [75.0, 82.0, 90.0, 100.0, 124.0, 170.0, 200.0, 289.0] | [150.0, 170.0, 210.0, 250.0, 294.0, 400.0, 500.0, 711.0]
HV 31.5A | HV 31.5A | 31.5 | 0 | [10.0, 2.34, 0.722, 0.181, 0.1, 0.055, 0.0296, 0.01] | [10.0, 2.84, 0.368, 0.164, 0.1, 0.0621, 0.0378, 0.0195, 0.01] | 0 | [95.0, 110.0, 125.0, 150.0, 165.0, 200.0, 250.0, 390.0] | [189.0, 220.0, 300.0, 350.0, 393.0, 450.0, 530.0, 700.0, 960.0]
HV 40A | HV 40A | 40 | 0 | [10.0, 1.3, 0.161, 0.1, 0.0611, 0.0399, 0.0141, 0.01] | [10.0, 2.05, 0.369, 0.198, 0.1, 0.051, 0.0298, 0.01] | 0 | [120.0, 150.0, 200.0, 223.0, 260.0, 300.0, 450.0, 532.0] | [240.0, 300.0, 400.0, 450.0, 530.0, 650.0, 800.0, 1311.0]
HV 50A | HV 50A | 50 | 0 | [10.0, 3.215, 0.597, 0.198, 0.1, 0.0378, 0.022, 0.01] | [10.0, 3.64, 0.854, 0.281, 0.1, 0.0531, 0.022, 0.01] | 0 | [150.0, 170.0, 210.0, 250.0, 294.0, 400.0, 500.0, 711.0] | [300.0, 350.0, 450.0, 550.0, 700.0, 850.0, 1200.0, 1752.0]
HV 6.3A | HV 6.3A | 6.3 | 0 | [10.0, 1.39, 0.344, 0.168, 0.1, 0.056, 0.0263, 0.01] | [10.0, 1.711, 0.516, 0.198, 0.1, 0.0634, 0.0303, 0.01] | 0 | [19.0, 19.5, 20.4, 20.8, 22.0, 25.0, 32.0, 48.0] | [38.0, 40.0, 43.0, 48.0, 53.0, 60.0, 75.0, 118.0]
HV 63A | HV 63A | 63 | 0 | [10.0, 2.84, 0.368, 0.164, 0.1, 0.0621, 0.0378, 0.0195, 0.01] | [10.0, 1.82, 0.344, 0.1, 0.0467, 0.0269, 0.01] | 0 | [189.0, 220.0, 300.0, 350.0, 393.0, 450.0, 530.0, 700.0, 961.0] | [378.0, 500.0, 700.0, 934.0, 1200.0, 1500.0, 2366.0]
HV 80A | HV 80A | 80 | 0 | [10.0, 2.05, 0.369, 0.198, 0.1, 0.051, 0.0298, 0.01] | [10.0, 4.15, 1.03, 0.198, 0.1, 0.051, 0.0172, 0.01] | 0 | [240.0, 300.0, 400.0, 450.0, 530.0, 650.0, 800.0, 1311.0] | [480.0, 550.0, 700.0, 1000.0, 1260.0, 1600.0, 2500.0, 3227.0]
Siemens NH-1-100 | Siemens NH-1-100 | 100 | [5400.0, 2000.0, 400.0, 20.0, 1.0, 0.2, 0.012, 0.004] | 0 | 0 | [150.0, 190.0, 250.0, 430.0, 900.0, 1250.0, 2700.0, 3600.0] | 0 | 0
Siemens NH-1-125 | Siemens NH-1-125 | 125 | [4800.0, 120.0, 7.0, 0.1, 0.004] | 0 | 0 | [180.0, 400.0, 740.0, 2000.0, 4250.0] | 0 | 0
Siemens NH-1-16 | Siemens NH-1-16 | 16 | [4000.0, 400.0, 2.0, 0.1, 0.04, 0.01] | 0 | 0 | [26.0, 35.0, 75.0, 150.0, 200.0, 300.0] | 0 | 0
Siemens NH-1-160 | Siemens NH-1-160 | 160 | [4800.0, 120.0, 7.0, 0.1, 0.004] | 0 | 0 | [210.0, 500.0, 900.0, 2300.0, 5000.0] | 0 | 0
Siemens NH-1-25 | Siemens NH-1-25 | 25 | [4000.0, 1000.0, 10.0, 0.2, 0.02, 0.01] | 0 | 0 | [40.0, 50.0, 100.0, 210.0, 400.0, 500.0] | 0 | 0
Siemens NH-1-50 | Siemens NH-1-50 | 50 | [4000.0, 40.0, 4.0, 1.0, 0.02, 0.01] | 0 | 0 | [86.0, 200.0, 300.0, 400.0, 1000.0, 1280.0] | 0 | 0
Siemens NH-1-63 | Siemens NH-1-63 | 63 | [4000.0, 100.0, 10.0, 2.0, 0.04, 0.01] | 0 | 0 | [100.0, 200.0, 300.0, 400.0, 1000.0, 1500.0] | 0 | 0
Siemens NH-1-80 | Siemens NH-1-80 | 80 | [4800.0, 120.0, 7.0, 0.1, 0.01] | 0 | 0 | [150.58, 250.0, 450.0, 1150.0, 2470.0] | 0 | 0
Siemens NH-2-1000 | Siemens NH-2-1000 | 1000 | [4800.0, 120.0, 7.0, 0.1, 0.004] | 0 | 0 | [1900.0, 3500.0, 8400.0, 24000.0, 52000.0] | 0 | 0
Siemens NH-2-200 | Siemens NH-2-200 | 200 | [4800.0, 120.0, 7.0, 0.1, 0.004] | 0 | 0 | [280.0, 650.0, 1200.0, 3000.0, 7000.0] | 0 | 0
Siemens NH-2-224 | Siemens NH-2-224 | 224 | [4800.0, 120.0, 7.0, 0.2, 0.04, 0.004] | 0 | 0 | [400.0, 750.0, 1453.0, 3025.0, 4315.0, 7600.0] | 0 | 0
Siemens NH-2-250 | Siemens NH-2-250 | 250 | [4800.0, 120.0, 7.0, 0.1, 0.004] | 0 | 0 | [450.0, 800.0, 1650.0, 4000.0, 8500.0] | 0 | 0
Siemens NH-2-315 | Siemens NH-2-315 | 315 | [4800.0, 120.0, 7.0, 0.1, 0.004] | 0 | 0 | [550.0, 920.0, 1900.0, 5000.0, 11000.0] | 0 | 0
Siemens NH-2-355 | Siemens NH-2-355 | 355 | [4800.0, 120.0, 6.0, 0.1, 0.004] | 0 | 0 | [650.0, 1116.27, 2350.0, 5840.0, 12790.0] | 0 | 0
Siemens NH-2-400 | Siemens NH-2-400 | 400 | [4800.0, 120.0, 7.0, 0.1, 0.004] | 0 | 0 | [720.0, 1350.0, 2800.0, 6500.0, 15000.0] | 0 | 0
Siemens NH-2-425 | Siemens NH-2-425 | 425 | [4800.0, 120.0, 7.0, 0.1, 0.004] | 0 | 0 | [850.0, 1500.0, 3050.0, 7500.0, 16500.0] | 0 | 0
Siemens NH-2-630 | Siemens NH-2-630 | 630 | [4800.0, 120.0, 7.0, 0.1, 0.004] | 0 | 0 | [1200.0, 2000.0, 4800.0, 12000.0, 26000.0] | 0 | 0

## res_bus
| vm_pu | va_degree | p_mw | q_mvar
0 | 0.98934 | -0.20379 | 0.0019517 | 0.00048914
1 | 0.98941 | -0.20241 | 0.0012166 | 0.0003049
2 | 0.98906 | -0.20925 | 0.0011064 | 0.00027728
3 | 0.98896 | -0.21117 | 0.0013029 | 0.00032654
4 | 0.99068 | -0.17776 | 0 | 0
5 | 0.98855 | -0.21921 | 0 | 0
6 | 0.99197 | -0.1527 | 0 | 0
7 | 0.9906 | -0.17926 | 0.00065649 | 0.00016453
8 | 0.98848 | -0.22048 | 0.0015584 | 0.00039057
9 | 0.99094 | -0.17233 | 0.00056607 | 0.00014187
10 | 0.99593 | -0.077174 | 0.00077046 | 0.0001931
11 | 0.98845 | -0.22101 | 0 | 0
12 | 0.99084 | -0.17427 | 0.00096906 | 0.00024287
13 | 0.99788 | -0.040077 | 0.004037 | 0.0010118
14 | 0.9706 | -0.56903 | 0.0013284 | 0.00033293
15 | 0.97071 | -0.56694 | 0.0016014 | 0.00040134
16 | 0.98828 | -0.22441 | 0.00070769 | 0.00017736
17 | 0.98953 | -0.19929 | 0 | 0
18 | 0.97914 | -0.40062 | 0.0012237 | 0.00030668
19 | 0.97916 | -0.40027 | 0 | 0
20 | 0.97891 | -0.40518 | 0.00066651 | 0.00016704
21 | 0.97991 | -0.38555 | 0.0039378 | 0.00098691
22 | 0.98601 | -0.26706 | 0.00095725 | 0.00023991
23 | 0.98604 | -0.26645 | 0.0010049 | 0.00025186
24 | 0.97763 | -0.43012 | 0.00074969 | 0.00018789
25 | 0.98045 | -0.37514 | 0.0038065 | 0.00095399
26 | 1 | 0 | -0.15218 | -0.03861
27 | 0.99986 | -0.002727 | 0.0018025 | 0.00045174
28 | 0.99994 | -0.0011941 | 0.0036041 | 0.00090327
29 | 0.99821 | -0.033773 | 0.0057856 | 0.00145
30 | 0.99582 | -0.079115 | 0.0030742 | 0.00077046
31 | 0.99393 | -0.11511 | 0.0026221 | 0.00065717
32 | 0.99259 | -0.14069 | 0.0017394 | 0.00043595
33 | 0.99047 | -0.18126 | 0.0030532 | 0.00076522
34 | 0.98958 | -0.19832 | 0.0055848 | 0.0013997
35 | 0.98715 | -0.24516 | 0.0035215 | 0.00088258
36 | 0.9861 | -0.26527 | 0 | 0
37 | 0.9734 | -0.51348 | 0.0045389 | 0.0011375
38 | 0.97357 | -0.51 | 0.0021662 | 0.0005429
39 | 0.97366 | -0.50822 | 0.003016 | 0.00075588
40 | 0.97402 | -0.50122 | 0.002026 | 0.00050775
41 | 0.97422 | -0.49717 | 0 | 0
42 | 0.98515 | -0.28375 | 0.0024315 | 0.00060938
43 | 0.98421 | -0.30196 | 0.0053545 | 0.001342
44 | 0.98334 | -0.31894 | 0.0055115 | 0.0013813
45 | 0.9822 | -0.34102 | 0.0030504 | 0.00076451
46 | 0.98184 | -0.34808 | 0.003532 | 0.00088519
47 | 0.98096 | -0.36523 | 0.0040542 | 0.0010161
48 | 0.97679 | -0.44672 | 0.0050957 | 0.0012771
49 | 0.97511 | -0.47964 | 0.0016244 | 0.00040711
50 | 0.97636 | -0.45512 | 0 | 0
51 | 0.9741 | -0.49968 | 0.0048658 | 0.0012195
52 | 0.97384 | -0.50476 | 0.0015847 | 0.00039717
53 | 0.97363 | -0.50894 | 0.0037798 | 0.00094731
54 | 0.97343 | -0.51291 | 0.001283 | 0.00032155
55 | 0.97311 | -0.5192 | 0.0021666 | 0.00054299
56 | 0.98823 | -0.22543 | 0.001652 | 0.00041403
57 | 0.98822 | -0.22548 | 0.00047613 | 0.00011933
58 | 0.98553 | -0.27634 | 0 | 0
59 | 0.97373 | -0.5071 | 0.0042066 | 0.0010543
60 | 0.97359 | -0.50996 | 0.00077551 | 0.00019436
61 | 0.97423 | -0.49727 | 0 | 0
62 | 0.97498 | -0.48252 | 0 | 0
63 | 0.97309 | -0.51964 | 0.001931 | 0.00048396
64 | 0.97575 | -0.46723 | 0.00063992 | 0.00016038
65 | 0.97645 | -0.45339 | 0.00085395 | 0.00021402
66 | 0.97661 | -0.45037 | 0 | 0
67 | 0.97349 | -0.51173 | 0.0012153 | 0.00030458
68 | 0.97351 | -0.51134 | 0.002374 | 0.00059498
69 | 0.97389 | -0.5039 | 0.0020319 | 0.00050923
70 | 0.97473 | -0.48733 | 0.00070693 | 0.00017717
71 | 0.97266 | -0.52831 | 0.002332 | 0.00058445
72 | 0.97496 | -0.48279 | 0.00072441 | 0.00018155
73 | 0.9726 | -0.52943 | 0.00078703 | 0.00019725
74 | 0.97112 | -0.55882 | 0.0011518 | 0.00028867
75 | 0.97551 | -0.47202 | 0 | 0
76 | 0.97538 | -0.47456 | 0.0011735 | 0.00029411
77 | 0.97544 | -0.47342 | 0.00078283 | 0.0001962
78 | 0.9788 | -0.40733 | 0 | 0
79 | 0.9766 | -0.45055 | 0.00065778 | 0.00016485
80 | 0.97902 | -0.40302 | 0.0022853 | 0.00057274
81 | 0.97866 | -0.41012 | 0.002597 | 0.00065087
82 | 0.98082 | -0.36778 | 0.0011411 | 0.00028598
83 | 0.97074 | -0.56624 | 0.0005975 | 0.00014975
84 | 0.99998 | 149.9956 | 0 | 0

## res_line
| p_from_mw | q_from_mvar | p_to_mw | q_to_mvar | pl_mw | ql_mvar | i_from_ka | i_to_ka | i_ka | vm_from_pu | va_from_degree | vm_to_pu | va_to_degree | loading_percent
0 | -0.0087601 | -0.0021893 | 0.0087606 | 0.0021896 | 5.7378e-07 | 2.5399e-07 | 0.013173 | 0.013173 | 0.013173 | 0.98934 | -0.20379 | 0.98941 | -0.20241 | 3.6191
1 | 0.005505 | 0.0013774 | -0.0055035 | -0.0013772 | 1.4302e-06 | 2.0104e-07 | 0.008279 | 0.0082792 | 0.0082792 | 0.98934 | -0.20379 | 0.98906 | -0.20925 | 2.2745
2 | 0.0013034 | 0.00032277 | -0.0013029 | -0.00032654 | 4.5611e-07 | -3.7734e-06 | 0.001959 | 0.0019604 | 0.0019604 | 0.98934 | -0.20379 | 0.98896 | -0.21117 | 0.53857
3 | -0.0099772 | -0.0024945 | 0.0099889 | 0.0025002 | 1.1709e-05 | 5.7099e-06 | 0.015003 | 0.015002 | 0.015003 | 0.98941 | -0.20241 | 0.99068 | -0.17776 | 4.1217
4 | 0.0043972 | 0.0010999 | -0.0043951 | -0.0011002 | 2.0824e-06 | -2.9508e-07 | 0.0066147 | 0.0066153 | 0.0066153 | 0.98906 | -0.20925 | 0.98855 | -0.21921 | 1.8174
5 | -0.010645 | -0.0026631 | 0.010658 | 0.0026695 | 1.2703e-05 | 6.4211e-06 | 0.015988 | 0.015987 | 0.015988 | 0.99068 | -0.17776 | 0.99197 | -0.1527 | 4.3923
6 | 0.00065654 | 0.0001629 | -0.00065649 | -0.00016453 | 4.6912e-08 | -1.6272e-06 | 0.00098555 | 0.00098614 | 0.00098614 | 0.99068 | -0.17776 | 0.9906 | -0.17926 | 0.27092
7 | 0.0043951 | 0.0011002 | -0.0043948 | -0.0011003 | 2.6682e-07 | -3.7666e-08 | 0.0066153 | 0.0066154 | 0.0066154 | 0.98855 | -0.21921 | 0.98848 | -0.22048 | 1.8174
8 | 0.03199 | 0.0081729 | -0.03196 | -0.0081553 | 3.0334e-05 | 1.7606e-05 | 0.048042 | 0.048043 | 0.048043 | 0.99197 | -0.1527 | 0.99094 | -0.17233 | 6.5993
9 | -0.042648 | -0.010842 | 0.042804 | 0.010937 | 0.00015574 | 9.4422e-05 | 0.06403 | 0.064028 | 0.06403 | 0.99197 | -0.1527 | 0.99593 | -0.077174 | 8.7953
10 | 0.0028364 | 0.00070971 | -0.0028364 | -0.0007098 | 7.083e-08 | -8.7492e-08 | 0.0042694 | 0.0042695 | 0.0042695 | 0.98848 | -0.22048 | 0.98845 | -0.22101 | 1.1729
11 | 0.031394 | 0.0080134 | -0.031391 | -0.0080117 | 2.94e-06 | 1.7002e-06 | 0.047193 | 0.047193 | 0.047193 | 0.99094 | -0.17233 | 0.99084 | -0.17427 | 6.4826
12 | -0.043574 | -0.01113 | 0.043653 | 0.011177 | 7.8293e-05 | 4.7545e-05 | 0.065179 | 0.065178 | 0.065179 | 0.99593 | -0.077174 | 0.99788 | -0.040077 | 8.9531
13 | 0.0028364 | 0.0007098 | -0.0028359 | -0.00071037 | 4.6002e-07 | -5.6798e-07 | 0.0042695 | 0.0042698 | 0.0042698 | 0.98845 | -0.22101 | 0.98828 | -0.22441 | 1.173
14 | 0.030422 | 0.0077688 | -0.030385 | -0.0077477 | 3.6744e-05 | 2.1106e-05 | 0.045738 | 0.045739 | 0.045739 | 0.99084 | -0.17427 | 0.98953 | -0.19929 | 6.2828
15 | 0.091365 | 0.023437 | -0.091192 | -0.023327 | 0.00017266 | 0.00011018 | 0.13643 | 0.13643 | 0.13643 | 0.99788 | -0.040077 | 0.99582 | -0.079115 | 37.4816
16 | -0.13905 | -0.035626 | 0.1391 | 0.035653 | 4.2496e-05 | 2.706e-05 | 0.20763 | 0.20763 | 0.20763 | 0.99788 | -0.040077 | 0.99821 | -0.033773 | 28.5207
17 | -0.0013284 | -0.00033293 | 0.0013285 | 0.00033196 | 1.3211e-07 | -9.656e-07 | 0.0020365 | 0.0020362 | 0.0020365 | 0.9706 | -0.56903 | 0.97071 | -0.56694 | 0.55949
18 | -0.0029299 | -0.0007333 | 0.00293 | 0.0007332 | 9.7299e-08 | -9.6771e-08 | 0.0044909 | 0.0044909 | 0.0044909 | 0.97071 | -0.56694 | 0.97074 | -0.56624 | 1.2338
19 | 0.0021282 | 0.000533 | -0.0021281 | -0.00053328 | 1.0326e-07 | -2.7754e-07 | 0.0032043 | 0.0032044 | 0.0032044 | 0.98828 | -0.22441 | 0.98823 | -0.22543 | 0.88032
20 | 0.030385 | 0.0077477 | -0.030272 | -0.0076775 | 0.00011259 | 7.0223e-05 | 0.045739 | 0.045739 | 0.045739 | 0.98953 | -0.19929 | 0.98553 | -0.27634 | 12.5658
21 | -0.0012237 | -0.00030668 | 0.0012237 | 0.0003065 | 1.9875e-08 | -1.8006e-07 | 0.0018596 | 0.0018596 | 0.0018596 | 0.97914 | -0.40062 | 0.97916 | -0.40027 | 0.51089
22 | 0.035655 | 0.0089928 | -0.035647 | -0.0089876 | 8.377e-06 | 5.2657e-06 | 0.054205 | 0.054205 | 0.054205 | 0.97916 | -0.40027 | 0.97891 | -0.40518 | 14.8916
23 | -0.036879 | -0.0092993 | 0.036905 | 0.0093157 | 2.6014e-05 | 1.6371e-05 | 0.056065 | 0.056065 | 0.056065 | 0.97916 | -0.40027 | 0.97991 | -0.38555 | 15.4024
24 | 0.03498 | 0.0088205 | -0.034939 | -0.0087943 | 4.17e-05 | 2.6195e-05 | 0.053192 | 0.053192 | 0.053192 | 0.97891 | -0.40518 | 0.97763 | -0.43012 | 14.6133
25 | -0.040843 | -0.010303 | 0.040863 | 0.010315 | 2.0355e-05 | 1.285e-05 | 0.062044 | 0.062044 | 0.062044 | 0.97991 | -0.38555 | 0.98045 | -0.37514 | 17.0452
26 | -0.00095725 | -0.00023991 | 0.00095728 | 0.00023947 | 2.7913e-08 | -4.3715e-07 | 0.0014446 | 0.0014444 | 0.0014446 | 0.98601 | -0.26706 | 0.98604 | -0.26645 | 0.39687
27 | -0.0019622 | -0.00049134 | 0.0019623 | 0.00049098 | 1.0967e-07 | -3.5534e-07 | 0.002961 | 0.0029608 | 0.002961 | 0.98604 | -0.26645 | 0.9861 | -0.26527 | 0.81346
28 | 0.034189 | 0.0086064 | -0.034162 | -0.0085894 | 2.7093e-05 | 1.7005e-05 | 0.052051 | 0.052051 | 0.052051 | 0.97763 | -0.43012 | 0.97679 | -0.44672 | 14.2999
29 | -0.04467 | -0.011269 | 0.044691 | 0.011283 | 2.1223e-05 | 1.3428e-05 | 0.067821 | 0.067821 | 0.067821 | 0.98045 | -0.37514 | 0.98096 | -0.36523 | 18.6323
30 | 0.14692 | 0.037706 | -0.1469 | -0.037694 | 1.9439e-05 | 1.2384e-05 | 0.21894 | 0.21894 | 0.21894 | 1 | 0 | 0.99986 | -0.002727 | 30.0738
31 | 0.0036043 | 0.00090316 | -0.0036041 | -0.00090327 | 2.0502e-07 | -1.1812e-07 | 0.0053632 | 0.0053633 | 0.0053633 | 1 | 0 | 0.99994 | -0.0011941 | 1.4734
32 | 0.1451 | 0.037242 | -0.14488 | -0.037103 | 0.00021825 | 0.00013903 | 0.21625 | 0.21626 | 0.21626 | 0.99986 | -0.002727 | 0.99821 | -0.033773 | 29.7054
33 | 0.088118 | 0.022556 | -0.087965 | -0.022458 | 0.00015332 | 9.782e-05 | 0.13184 | 0.13184 | 0.13184 | 0.99582 | -0.079115 | 0.99393 | -0.11511 | 36.2196
34 | 0.085343 | 0.021801 | -0.085237 | -0.021734 | 0.0001054 | 6.7236e-05 | 0.12791 | 0.12791 | 0.12791 | 0.99393 | -0.11511 | 0.99259 | -0.14069 | 35.1412
35 | 0.083498 | 0.021298 | -0.083335 | -0.021194 | 0.00016323 | 0.00010411 | 0.12531 | 0.12531 | 0.12531 | 0.99259 | -0.14069 | 0.99047 | -0.18126 | 34.4249
36 | 0.080281 | 0.020429 | -0.080215 | -0.020387 | 6.5941e-05 | 4.2047e-05 | 0.12072 | 0.12072 | 0.12072 | 0.99047 | -0.18126 | 0.98958 | -0.19832 | 33.1647
37 | 0.074631 | 0.018987 | -0.074463 | -0.01888 | 0.00016807 | 0.00010711 | 0.11232 | 0.11232 | 0.11232 | 0.98958 | -0.19832 | 0.98715 | -0.24516 | 30.8577
38 | 0.070941 | 0.017997 | -0.070872 | -0.017954 | 6.8553e-05 | 4.367e-05 | 0.10701 | 0.10701 | 0.10701 | 0.98715 | -0.24516 | 0.9861 | -0.26527 | 29.3994
39 | 0.06891 | 0.017463 | -0.068849 | -0.017424 | 6.1102e-05 | 3.8913e-05 | 0.10405 | 0.10405 | 0.10405 | 0.9861 | -0.26527 | 0.98515 | -0.28375 | 28.586
40 | -0.0045389 | -0.0011375 | 0.0045396 | 0.0011375 | 7.5337e-07 | -3.6677e-08 | 0.0069385 | 0.0069383 | 0.0069385 | 0.9734 | -0.51348 | 0.97357 | -0.51 | 1.9062
41 | -0.0067058 | -0.0016804 | 0.0067064 | 0.0016806 | 5.6687e-07 | 1.8383e-07 | 0.010249 | 0.010249 | 0.010249 | 0.97357 | -0.51 | 0.97366 | -0.50822 | 2.8157
42 | -0.0097224 | -0.0024365 | 0.0097256 | 0.0024381 | 3.2434e-06 | 1.5883e-06 | 0.014858 | 0.014858 | 0.014858 | 0.97366 | -0.50822 | 0.97402 | -0.50122 | 4.0819
43 | -0.011752 | -0.0029458 | 0.011754 | 0.002947 | 2.2697e-06 | 1.2188e-06 | 0.017953 | 0.017953 | 0.017953 | 0.97402 | -0.50122 | 0.97422 | -0.49717 | 4.9322
44 | 0.01562 | 0.0039155 | -0.015618 | -0.0039144 | 1.8729e-06 | 1.0894e-06 | 0.023857 | 0.023857 | 0.023857 | 0.97422 | -0.49717 | 0.9741 | -0.49968 | 6.5542
45 | -0.027373 | -0.0068626 | 0.027396 | 0.0068768 | 2.2886e-05 | 1.4212e-05 | 0.04181 | 0.04181 | 0.04181 | 0.97422 | -0.49717 | 0.97511 | -0.47964 | 11.4864
46 | 0.066418 | 0.016814 | -0.06636 | -0.016777 | 5.8007e-05 | 3.693e-05 | 0.10038 | 0.10038 | 0.10038 | 0.98515 | -0.28375 | 0.98421 | -0.30196 | 27.5771
47 | 0.061005 | 0.015435 | -0.060955 | -0.015404 | 4.9669e-05 | 3.1591e-05 | 0.092285 | 0.092285 | 0.092285 | 0.98421 | -0.30196 | 0.98334 | -0.31894 | 25.3531
48 | 0.055444 | 0.014023 | -0.055385 | -0.013985 | 5.8672e-05 | 3.7269e-05 | 0.083945 | 0.083945 | 0.083945 | 0.98334 | -0.31894 | 0.9822 | -0.34102 | 23.0619
49 | 0.052335 | 0.013221 | -0.052317 | -0.01321 | 1.7701e-05 | 1.1234e-05 | 0.079324 | 0.079324 | 0.079324 | 0.9822 | -0.34102 | 0.98184 | -0.34808 | 21.7923
50 | 0.048785 | 0.012324 | -0.048745 | -0.012299 | 4.0054e-05 | 2.5388e-05 | 0.073971 | 0.073971 | 0.073971 | 0.98184 | -0.34808 | 0.98096 | -0.36523 | 20.3218
51 | 0.029066 | 0.0073123 | -0.029055 | -0.0073051 | 1.1662e-05 | 7.2655e-06 | 0.044289 | 0.044289 | 0.044289 | 0.97679 | -0.44672 | 0.97636 | -0.45512 | 12.1673
52 | -0.029021 | -0.0072839 | 0.029055 | 0.0073051 | 3.398e-05 | 2.117e-05 | 0.044289 | 0.044289 | 0.044289 | 0.97511 | -0.47964 | 0.97636 | -0.45512 | 12.1673
53 | 0.010752 | 0.002695 | -0.010749 | -0.0026936 | 2.5972e-06 | 1.3427e-06 | 0.016424 | 0.016425 | 0.016425 | 0.9741 | -0.49968 | 0.97384 | -0.50476 | 4.5122
54 | 0.0091645 | 0.0022964 | -0.0091627 | -0.0022956 | 1.8277e-06 | 8.6055e-07 | 0.014003 | 0.014003 | 0.014003 | 0.97384 | -0.50476 | 0.97363 | -0.50894 | 3.847
55 | 0.0053829 | 0.0013483 | -0.0053818 | -0.0013481 | 1.0176e-06 | 1.527e-07 | 0.0082265 | 0.0082266 | 0.0082266 | 0.97363 | -0.50894 | 0.97343 | -0.51291 | 2.2601
56 | 0.0040989 | 0.0010266 | -0.0040976 | -0.0010268 | 1.2261e-06 | -2.503e-07 | 0.0062654 | 0.0062658 | 0.0062658 | 0.97343 | -0.51291 | 0.97311 | -0.5192 | 1.7214
57 | 0.0019311 | 0.00048383 | -0.001931 | -0.00048396 | 4.0738e-08 | -1.2871e-07 | 0.0029528 | 0.0029529 | 0.0029529 | 0.97311 | -0.5192 | 0.97309 | -0.51964 | 0.81123
58 | 0.00047613 | 0.00011926 | -0.00047613 | -0.00011933 | 1.131e-09 | -7.4454e-08 | 0.00071691 | 0.00071694 | 0.00071694 | 0.98823 | -0.22543 | 0.98822 | -0.22548 | 0.19696
59 | 0.030272 | 0.0076775 | -0.03014 | -0.0075949 | 0.00013246 | 8.2632e-05 | 0.045739 | 0.04574 | 0.04574 | 0.98553 | -0.27634 | 0.98082 | -0.36778 | 12.566
60 | 0.00077561 | 0.00019194 | -0.00077551 | -0.00019436 | 1.0542e-07 | -2.4232e-06 | 0.0011844 | 0.0011853 | 0.0011853 | 0.97373 | -0.5071 | 0.97359 | -0.50996 | 0.32562
61 | -0.0049822 | -0.0012462 | 0.0049845 | 0.0012464 | 2.3298e-06 | 1.5676e-07 | 0.0076127 | 0.0076122 | 0.0076127 | 0.97373 | -0.5071 | 0.97423 | -0.49727 | 2.0914
62 | -0.0049845 | -0.0012464 | 0.004988 | 0.0012466 | 3.4962e-06 | 2.3237e-07 | 0.0076122 | 0.0076115 | 0.0076122 | 0.97423 | -0.49727 | 0.97498 | -0.48252 | 2.0913
63 | -0.004988 | -0.0012466 | 0.0049916 | 0.0012468 | 3.627e-06 | 2.3742e-07 | 0.0076115 | 0.0076107 | 0.0076115 | 0.97498 | -0.48252 | 0.97575 | -0.46723 | 2.0911
64 | -0.0056316 | -0.0014072 | 0.0056353 | 0.0014079 | 3.704e-06 | 6.9589e-07 | 0.0085866 | 0.008586 | 0.0085866 | 0.97575 | -0.46723 | 0.97645 | -0.45339 | 2.359
65 | -0.0064892 | -0.0016219 | 0.0064901 | 0.0016222 | 9.3288e-07 | 2.7868e-07 | 0.0098873 | 0.0098872 | 0.0098873 | 0.97645 | -0.45339 | 0.97661 | -0.45037 | 2.7163
66 | -0.024012 | -0.0060217 | 0.024062 | 0.006052 | 4.936e-05 | 3.0357e-05 | 0.036588 | 0.036588 | 0.036588 | 0.97661 | -0.45037 | 0.9788 | -0.40733 | 10.0517
67 | 0.00065778 | 0.00016467 | -0.00065778 | -0.00016485 | 5.78e-09 | -1.8832e-07 | 0.0010022 | 0.0010022 | 0.0010022 | 0.97661 | -0.45037 | 0.9766 | -0.45055 | 0.27534
68 | 0.016864 | 0.0042348 | -0.016847 | -0.0042245 | 1.7398e-05 | 1.0257e-05 | 0.025699 | 0.025699 | 0.025699 | 0.97661 | -0.45037 | 0.97551 | -0.47202 | 7.0602
69 | -0.0012153 | -0.00030458 | 0.0012153 | 0.00030438 | 2.2356e-08 | -2.005e-07 | 0.0018576 | 0.0018575 | 0.0018576 | 0.97349 | -0.51173 | 0.97351 | -0.51134 | 0.51033
70 | -0.0035893 | -0.00089936 | 0.0035906 | 0.00089877 | 1.2718e-06 | -5.8771e-07 | 0.0054862 | 0.0054857 | 0.0054862 | 0.97351 | -0.51134 | 0.97389 | -0.5039 | 1.5072
71 | -0.013438 | -0.0033644 | 0.013449 | 0.0033704 | 1.0609e-05 | 5.9536e-06 | 0.020531 | 0.02053 | 0.020531 | 0.97389 | -0.5039 | 0.97473 | -0.48733 | 5.6403
72 | 0.0078155 | 0.0019564 | -0.0078064 | -0.0019527 | 9.0724e-06 | 3.6977e-06 | 0.011941 | 0.011941 | 0.011941 | 0.97389 | -0.5039 | 0.97266 | -0.52831 | 3.2806
73 | -0.014155 | -0.0035476 | 0.014158 | 0.0035493 | 3.0646e-06 | 1.7432e-06 | 0.02161 | 0.021609 | 0.02161 | 0.97473 | -0.48733 | 0.97496 | -0.48279 | 5.9367
74 | 0.0054744 | 0.0013683 | -0.0054741 | -0.0013682 | 2.8943e-07 | 4.8625e-08 | 0.0083737 | 0.0083737 | 0.0083737 | 0.97266 | -0.52831 | 0.9726 | -0.52943 | 2.3005
75 | -0.014883 | -0.0037309 | 0.014891 | 0.0037353 | 7.6433e-06 | 4.3988e-06 | 0.022715 | 0.022715 | 0.022715 | 0.97496 | -0.48279 | 0.97551 | -0.47202 | 6.2404
76 | 0.0046871 | 0.001171 | -0.0046805 | -0.001171 | 6.5463e-06 | -1.7627e-08 | 0.0071696 | 0.0071711 | 0.0071711 | 0.9726 | -0.52943 | 0.97112 | -0.55882 | 1.9701
77 | 0.0035287 | 0.00088234 | -0.0035275 | -0.00088295 | 1.2462e-06 | -6.0852e-07 | 0.0054062 | 0.0054068 | 0.0054068 | 0.97112 | -0.55882 | 0.97074 | -0.56624 | 1.4854
78 | 0.0019565 | 0.00048928 | -0.0019564 | -0.00048968 | 1.3027e-07 | -4.0361e-07 | 0.0029841 | 0.0029842 | 0.0029842 | 0.97551 | -0.47202 | 0.97544 | -0.47342 | 0.81985
79 | -0.0011735 | -0.00029411 | 0.0011736 | 0.00029348 | 6.4056e-08 | -6.2431e-07 | 0.0017903 | 0.00179 | 0.0017903 | 0.97538 | -0.47456 | 0.97544 | -0.47342 | 0.49184
80 | -0.026659 | -0.0067024 | 0.026665 | 0.0067058 | 5.4962e-06 | 3.4054e-06 | 0.040536 | 0.040536 | 0.040536 | 0.9788 | -0.40733 | 0.97902 | -0.40302 | 11.1363
81 | 0.0025973 | 0.00065035 | -0.002597 | -0.00065087 | 3.4411e-07 | -5.1943e-07 | 0.0039484 | 0.0039486 | 0.0039486 | 0.9788 | -0.40733 | 0.97866 | -0.41012 | 1.0848
82 | -0.02895 | -0.0072785 | 0.028999 | 0.0073089 | 4.8795e-05 | 3.0383e-05 | 0.044009 | 0.044009 | 0.044009 | 0.97902 | -0.40302 | 0.98082 | -0.36778 | 12.0905

## res_trafo
| p_hv_mw | q_hv_mvar | p_lv_mw | q_lv_mvar | pl_mw | ql_mvar | i_hv_ka | i_lv_ka | vm_hv_pu | va_hv_degree | vm_lv_pu | va_lv_degree | loading_percent
0 | -1.2729e-15 | -1.3162e-15 | 0.00165 | 1.2699e-07 | 0.00165 | 1.2699e-07 | 5.2857e-17 | 0.0023815 | 0.99998 | 149.9956 | 1 | 0 | 0.2619

## res_ext_grid
| p_mw | q_mvar
0 | 0.15518 | 0.039363

## res_load
| p_mw | q_mvar
0 | 0.0019517 | 0.00048914
1 | 0.0012166 | 0.0003049
2 | 0.0011064 | 0.00027728
3 | 0.0013029 | 0.00032654
4 | 0.00065649 | 0.00016453
5 | 0.0015584 | 0.00039057
6 | 0.00056607 | 0.00014187
7 | 0.00077046 | 0.0001931
8 | 0.00096906 | 0.00024287
9 | 0.004037 | 0.0010118
10 | 0.0013284 | 0.00033293
11 | 0.0016014 | 0.00040134
12 | 0.00070769 | 0.00017736
13 | 0.0012237 | 0.00030668
14 | 0.00066651 | 0.00016704
15 | 0.0039378 | 0.00098691
16 | 0.00095725 | 0.00023991
17 | 0.0010049 | 0.00025186
18 | 0.00074969 | 0.00018789
19 | 0.0038065 | 0.00095399
20 | 0.0030078 | 0.00075381
21 | 0.0018025 | 0.00045174
22 | 0.0036041 | 0.00090327
23 | 0.0057856 | 0.00145
24 | 0.0030742 | 0.00077046
25 | 0.0026221 | 0.00065717
26 | 0.0017394 | 0.00043595
27 | 0.0030532 | 0.00076522
28 | 0.0055848 | 0.0013997
29 | 0.0035215 | 0.00088258
30 | 0.0045389 | 0.0011375
31 | 0.0021662 | 0.0005429
32 | 0.003016 | 0.00075588
33 | 0.002026 | 0.00050775
34 | 0.0024315 | 0.00060938
35 | 0.0053545 | 0.001342
36 | 0.0055115 | 0.0013813
37 | 0.0030504 | 0.00076451
38 | 0.003532 | 0.00088519
39 | 0.0040542 | 0.0010161
40 | 0.0050957 | 0.0012771
41 | 0.0016244 | 0.00040711
42 | 0.0048658 | 0.0012195
43 | 0.0015847 | 0.00039717
44 | 0.0037798 | 0.00094731
45 | 0.001283 | 0.00032155
46 | 0.0021666 | 0.00054299
47 | 0.001652 | 0.00041403
48 | 0.00047613 | 0.00011933
49 | 0.0042066 | 0.0010543
50 | 0.00077551 | 0.00019436
51 | 0.001931 | 0.00048396
52 | 0.00063992 | 0.00016038
53 | 0.00085395 | 0.00021402
54 | 0.0012153 | 0.00030458
55 | 0.002374 | 0.00059498
56 | 0.0020319 | 0.00050923
57 | 0.00070693 | 0.00017717
58 | 0.002332 | 0.00058445
59 | 0.00072441 | 0.00018155
60 | 0.00078703 | 0.00019725
61 | 0.0011518 | 0.00028867
62 | 0.0011735 | 0.00029411
63 | 0.00078283 | 0.0001962
64 | 0.00065778 | 0.00016485
65 | 0.0022853 | 0.00057274
66 | 0.002597 | 0.00065087
67 | 0.0011411 | 0.00028598
68 | 0.0005975 | 0.00014975

## dtypes
| element | column | dtype
0 | bus | name | object
1 | bus | vn_kv | float64
2 | bus | type | object
3 | bus | zone | object
4 | bus | in_service | bool
5 | load | name | object
6 | load | bus | uint32
7 | load | p_mw | float64
8 | load | q_mvar | float64
9 | load | const_z_percent | float64
10 | load | const_i_percent | float64
11 | load | sn_mva | float64
12 | load | scaling | float64
13 | load | in_service | bool
14 | load | type | object
15 | ext_grid | name | object
16 | ext_grid | bus | uint32
17 | ext_grid | vm_pu | float64
18 | ext_grid | va_degree | float64
19 | ext_grid | slack_weight | float64
20 | ext_grid | in_service | bool
21 | line | name | object
22 | line | std_type | object
23 | line | from_bus | uint32
24 | line | to_bus | uint32
25 | line | length_km | float64
26 | line | r_ohm_per_km | float64
27 | line | x_ohm_per_km | float64
28 | line | c_nf_per_km | float64
29 | line | g_us_per_km | float64
30 | line | max_i_ka | float64
31 | line | df | float64
32 | line | parallel | uint32
33 | line | type | object
34 | line | in_service | bool
35 | trafo | name | object
36 | trafo | std_type | object
37 | trafo | hv_bus | uint32
38 | trafo | lv_bus | uint32
39 | trafo | sn_mva | float64
40 | trafo | vn_hv_kv | float64
41 | trafo | vn_lv_kv | float64
42 | trafo | vk_percent | float64
43 | trafo | vkr_percent | float64
44 | trafo | pfe_kw | float64
45 | trafo | i0_percent | float64
46 | trafo | shift_degree | float64
47 | trafo | tap_side | object
48 | trafo | tap_neutral | int32
49 | trafo | tap_min | int32
50 | trafo | tap_max | int32
51 | trafo | tap_step_percent | float64
52 | trafo | tap_step_degree | float64
53 | trafo | tap_pos | int32
54 | trafo | tap_phase_shifter | bool
55 | trafo | parallel | uint32
56 | trafo | df | float64
57 | trafo | in_service | bool
58 | line_geodata | coords | object
59 | bus_geodata | x | float64
60 | bus_geodata | y | float64
61 | bus_geodata | coords | object
62 | res_bus | vm_pu | float64
63 | res_bus | va_degree | float64
64 | res_bus | p_mw | float64
65 | res_bus | q_mvar | float64
66 | res_line | p_from_mw | float64
67 | res_line | q_from_mvar | float64
68 | res_line | p_to_mw | float64
69 | res_line | q_to_mvar | float64
70 | res_line | pl_mw | float64
71 | res_line | ql_mvar | float64
72 | res_line | i_from_ka | float64
73 | res_line | i_to_ka | float64
74 | res_line | i_ka | float64
75 | res_line | vm_from_pu | float64
76 | res_line | va_from_degree | float64
77 | res_line | vm_to_pu | float64
78 | res_line | va_to_degree | float64
79 | res_line | loading_percent | float64
80 | res_trafo | p_hv_mw | float64
81 | res_trafo | q_hv_mvar | float64
82 | res_trafo | p_lv_mw | float64
83 | res_trafo | q_lv_mvar | float64
84 | res_trafo | pl_mw | float64
85 | res_trafo | ql_mvar | float64
86 | res_trafo | i_hv_ka | float64
87 | res_trafo | i_lv_ka | float64
88 | res_trafo | vm_hv_pu | float64
89 | res_trafo | va_hv_degree | float64
90 | res_trafo | vm_lv_pu | float64
91 | res_trafo | va_lv_degree | float64
92 | res_trafo | loading_percent | float64
93 | res_ext_grid | p_mw | float64
94 | res_ext_grid | q_mvar | float64
95 | res_load | p_mw | float64
96 | res_load | q_mvar | float64

## parameters
| version | format_version | converged | OPF_converged | name | f_hz | sn_mva
0 | 2.14.6 | 2.14.0 | TRUE | FALSE |  | 50 | 1