## bus
| name | vn_kv | type | zone | in_service
0 | bus_LV_1344-10_0_5_node_0 | 0.4 | n |  | TRUE
1 | bus_LV_1344-10_0_5_node_1 | 0.4 | n |  | TRUE
2 | bus_LV_1344-10_0_5_node_2 | 0.4 | n |  | TRUE
3 | bus_LV_1344-10_0_5_node_3 | 0.4 | n |  | TRUE
4 | bus_LV_1344-10_0_5_node_4 | 0.4 | n |  | TRUE
5 | bus_LV_1344-10_0_5_node_12 | 0.4 | n |  | TRUE
6 | bus_LV_1344-10_0_5_node_13 | 0.4 | n |  | TRUE
7 | bus_LV_1344-10_0_5_node_25 | 0.4 | n |  | TRUE
8 | bus_LV_1344-10_0_5_node_18 | 0.4 | n |  | TRUE
9 | bus_LV_1344-10_0_5_node_6 | 0.4 | n |  | TRUE
10 | bus_LV_1344-10_0_5_node_7 | 0.4 | n |  | TRUE
11 | bus_LV_1344-10_0_5_node_57 | 0.4 | n |  | TRUE
12 | bus_LV_1344-10_0_5_node_52 | 0.4 | n |  | TRUE
13 | bus_LV_1344-10_0_5_node_8 | 0.4 | n |  | TRUE
14 | bus_LV_1344-10_0_5_node_58 | 0.4 | n |  | TRUE
15 | bus_LV_1344-10_0_5_node_67 | 0.4 | n |  | TRUE
16 | bus_LV_1344-10_0_5_node_11 | 0.4 | n |  | TRUE
17 | bus_LV_1344-10_0_5_node_48 | 0.4 | n |  | TRUE
18 | bus_LV_1344-10_0_5_node_46 | 0.4 | n |  | TRUE
19 | bus_LV_1344-10_0_5_node_21 | 0.4 | n |  | TRUE
20 | bus_LV_1344-10_0_5_node_78 | 0.4 | n |  | TRUE
21 | bus_LV_1344-10_0_5_node_23 | 0.4 | n |  | TRUE
22 | bus_LV_1344-10_0_5_node_17 | 0.4 | n |  | TRUE
23 | bus_LV_1344-10_0_5_node_66 | 0.4 | n |  | TRUE
24 | bus_LV_1344-10_0_5_node_14 | 0.4 | n |  | TRUE
25 | bus_LV_1344-10_0_5_node_15 | 0.4 | n |  | TRUE
26 | bus_LV_1344-10_0_5_node_50 | 0.4 | n |  | TRUE
27 | bus_LV_1344-10_0_5_node_47 | 0.4 | n |  | TRUE
28 | bus_LV_1344-10_0_5_node_79 | 0.4 | n |  | TRUE
29 | bus_LV_1344-10_0_5_node_16 | 0.4 | n |  | TRUE
30 | bus_LV_1344-10_0_5_node_49 | 0.4 | n |  | TRUE
31 | bus_LV_1344-10_0_5_node_19 | 0.4 | n |  | TRUE
32 | bus_LV_1344-10_0_5_node_20 | 0.4 | n |  | TRUE
33 | bus_LV_1344-10_0_5_node_64 | 0.4 | n |  | TRUE
34 | bus_LV_1344-10_0_5_node_61 | 0.4 | n |  | TRUE
35 | bus_LV_1344-10_0_5_node_22 | 0.4 | n |  | TRUE
36 | bus_LV_1344-10_0_5_node_24 | 0.4 | n |  | TRUE
37 | bus_LV_1344-10_0_5_node_26 | 0.4 | n |  | TRUE
38 | bus_LV_1344-10_0_5_node_34 | 0.4 | n |  | TRUE
39 | bus_LV_1344-10_0_5_node_37 | 0.4 | n |  | TRUE
40 | bus_LV_1344-10_0_5_node_39 | 0.4 | n |  | TRUE
41 | bus_LV_1344-10_0_5_node_35 | 0.4 | n |  | TRUE
42 | bus_LV_1344-10_0_5_node_27 | 0.4 | n |  | TRUE
43 | bus_LV_1344-10_0_5_node_28 | 0.4 | n |  | TRUE
44 | bus_LV_1344-10_0_5_node_29 | 0.4 | n |  | TRUE
45 | bus_LV_1344-10_0_5_node_30 | 0.4 | n |  | TRUE
46 | bus_LV_1344-10_0_5_node_31 | 0.4 | n |  | TRUE
47 | bus_LV_1344-10_0_5_node_32 | 0.4 | n |  | TRUE
48 | bus_LV_1344-10_0_5_node_33 | 0.4 | n |  | TRUE
49 | bus_LV_1344-10_0_5_node_68 | 0.4 | n |  | TRUE
50 | bus_LV_1344-10_0_5_node_69 | 0.4 | n |  | TRUE
51 | bus_LV_1344-10_0_5_node_36 | 0.4 | n |  | TRUE
52 | bus_LV_1344-10_0_5_node_38 | 0.4 | n |  | TRUE
53 | bus_LV_1344-10_0_5_node_40 | 0.4 | n |  | TRUE
54 | bus_LV_1344-10_0_5_node_45 | 0.4 | n |  | TRUE
55 | bus_LV_1344-10_0_5_node_65 | 0.4 | n |  | TRUE
56 | bus_LV_1344-10_0_5_node_76 | 0.4 | n |  | TRUE
57 | bus_LV_1344-10_0_5_node_43 | 0.4 | n |  | TRUE
58 | bus_LV_1344-10_0_5_node_60 | 0.4 | n |  | TRUE
59 | bus_LV_1344-10_0_5_node_41 | 0.4 | n |  | TRUE
60 | bus_LV_1344-10_0_5_node_42 | 0.4 | n |  | TRUE
61 | bus_LV_1344-10_0_5_node_44 | 0.4 | n |  | TRUE
62 | bus_LV_1344-10_0_5_node_55 | 0.4 | n |  | TRUE
63 | bus_LV_1344-10_0_5_node_53 | 0.4 | n |  | TRUE
64 | bus_LV_1344-10_0_5_node_62 | 0.4 | n |  | TRUE
65 | bus_LV_1344-10_0_5_node_70 | 0.4 | n |  | TRUE
66 | bus_LV_1344-10_0_5_node_54 | 0.4 | n |  | TRUE
67 | bus_LV_1344-10_0_5_node_56 | 0.4 | n |  | TRUE
68 | bus_LV_1344-10_0_5_node_71 | 0.4 | n |  | TRUE
69 | bus_LV_1344-10_0_5_node_63 | 0.4 | n |  | TRUE
70 | bus_LV_1344-10_0_5_node_73 | 0.4 | n |  | TRUE
71 | bus_LV_1344-10_0_5_node_77 | 0.4 | n |  | TRUE
72 | bus_LV_1344-10_0_5_node_75 | 0.4 | n |  | TRUE
73 | bus_LV_1344-10_0_5_node_72 | 0.4 | n |  | TRUE
74 | bus_LV_1344-10_0_5_node_74 | 0.4 | n |  | TRUE
75 | bus_MV_18_0_node_21 | 20 | n |  | TRUE

## load
| name | bus | p_mw | q_mvar | const_z_percent | const_i_percent | sn_mva | scaling | in_service | type
0 | LV_1344-10_0_5_load_0 | 0 | 0.025699 | 0.0064407 | 0 | 0 |  | 1 | TRUE | wye
1 | LV_1344-10_0_5_load_4 | 4 | 0.0068444 | 0.0017154 | 0 | 0 |  | 1 | TRUE | wye
2 | LV_1344-10_0_5_load_12 | 5 | 0.0071162 | 0.0017835 | 0 | 0 |  | 1 | TRUE | wye
3 | LV_1344-10_0_5_load_25 | 7 | 0.0147 | 0.0036841 | 0 | 0 |  | 1 | TRUE | wye
4 | LV_1344-10_0_5_load_18 | 8 | 0.0063536 | 0.0015924 | 0 | 0 |  | 1 | TRUE | wye
5 | LV_1344-10_0_5_load_57 | 11 | 0.010676 | 0.0026757 | 0 | 0 |  | 1 | TRUE | wye
6 | LV_1344-10_0_5_load_52 | 12 | 0.02424 | 0.0060751 | 0 | 0 |  | 1 | TRUE | wye
7 | LV_1344-10_0_5_load_67 | 15 | 0.0059783 | 0.0014983 | 0 | 0 |  | 1 | TRUE | wye
8 | LV_1344-10_0_5_load_46 | 18 | 0.0026285 | 0.00065875 | 0 | 0 |  | 1 | TRUE | wye
9 | LV_1344-10_0_5_load_78 | 20 | 0.028934 | 0.0072516 | 0 | 0 |  | 1 | TRUE | wye
10 | LV_1344-10_0_5_load_23 | 21 | 0.0040542 | 0.0010161 | 0 | 0 |  | 1 | TRUE | wye
11 | LV_1344-10_0_5_load_17 | 22 | 0.0033253 | 0.00083339 | 0 | 0 |  | 1 | TRUE | wye
12 | LV_1344-10_0_5_load_66 | 23 | 0.0046231 | 0.0011587 | 0 | 0 |  | 1 | TRUE | wye
13 | LV_1344-10_0_5_load_14 | 24 | 0.0088588 | 0.0022202 | 0 | 0 |  | 1 | TRUE | wye
14 | LV_1344-10_0_5_load_15 | 25 | 0.0061494 | 0.0015412 | 0 | 0 |  | 1 | TRUE | wye
15 | LV_1344-10_0_5_load_50 | 26 | 0.0090256 | 0.002262 | 0 | 0 |  | 1 | TRUE | wye
16 | LV_1344-10_0_5_load_79 | 28 | 0.049865 | 0.012497 | 0 | 0 |  | 1 | TRUE | wye
17 | LV_1344-10_0_5_load_16 | 29 | 0.013136 | 0.0032922 | 0 | 0 |  | 1 | TRUE | wye
18 | LV_1344-10_0_5_load_20 | 32 | 0.0031806 | 0.00079712 | 0 | 0 |  | 1 | TRUE | wye
19 | LV_1344-10_0_5_load_64 | 33 | 0.011684 | 0.0029283 | 0 | 0 |  | 1 | TRUE | wye
20 | LV_1344-10_0_5_load_22 | 35 | 0.0040991 | 0.0010273 | 0 | 0 |  | 1 | TRUE | wye
21 | LV_1344-10_0_5_load_24 | 36 | 0.0037439 | 0.0009383 | 0 | 0 |  | 1 | TRUE | wye
22 | LV_1344-10_0_5_load_34 | 38 | 0.026045 | 0.0065275 | 0 | 0 |  | 1 | TRUE | wye
23 | LV_1344-10_0_5_load_35 | 41 | 0.0034055 | 0.00085349 | 0 | 0 |  | 1 | TRUE | wye
24 | LV_1344-10_0_5_load_27 | 42 | 0.0022505 | 0.00056402 | 0 | 0 |  | 1 | TRUE | wye
25 | LV_1344-10_0_5_load_28 | 43 | 0.0032282 | 0.00080907 | 0 | 0 |  | 1 | TRUE | wye
26 | LV_1344-10_0_5_load_30 | 45 | 0.01056 | 0.0026465 | 0 | 0 |  | 1 | TRUE | wye
27 | LV_1344-10_0_5_load_31 | 46 | 0.0034563 | 0.00086624 | 0 | 0 |  | 1 | TRUE | wye
28 | LV_1344-10_0_5_load_32 | 47 | 0.0029185 | 0.00073145 | 0 | 0 |  | 1 | TRUE | wye
29 | LV_1344-10_0_5_load_33 | 48 | 0.0045851 | 0.0011491 | 0 | 0 |  | 1 | TRUE | wye
30 | LV_1344-10_0_5_load_68 | 49 | 0.011005 | 0.0027582 | 0 | 0 |  | 1 | TRUE | wye
31 | LV_1344-10_0_5_load_36 | 51 | 0.0024857 | 0.00062296 | 0 | 0 |  | 1 | TRUE | wye
32 | LV_1344-10_0_5_load_38 | 52 | 0.026017 | 0.0065205 | 0 | 0 |  | 1 | TRUE | wye
33 | LV_1344-10_0_5_load_40 | 53 | 0.0059706 | 0.0014964 | 0 | 0 |  | 1 | TRUE | wye
34 | LV_1344-10_0_5_load_65 | 55 | 0.024031 | 0.0060227 | 0 | 0 |  | 1 | TRUE | wye
35 | LV_1344-10_0_5_load_76 | 56 | 0.0072979 | 0.001829 | 0 | 0 |  | 1 | TRUE | wye
36 | LV_1344-10_0_5_load_43 | 57 | 0.0055275 | 0.0013853 | 0 | 0 |  | 1 | TRUE | wye
37 | LV_1344-10_0_5_load_41 | 59 | 0.010445 | 0.0026177 | 0 | 0 |  | 1 | TRUE | wye
38 | LV_1344-10_0_5_load_42 | 60 | 0.0044336 | 0.0011112 | 0 | 0 |  | 1 | TRUE | wye
39 | LV_1344-10_0_5_load_44 | 61 | 0.0029414 | 0.00073719 | 0 | 0 |  | 1 | TRUE | wye
40 | LV_1344-10_0_5_load_55 | 62 | 0.0035352 | 0.00088599 | 0 | 0 |  | 1 | TRUE | wye
41 | LV_1344-10_0_5_load_53 | 63 | 0.0042077 | 0.0010545 | 0 | 0 |  | 1 | TRUE | wye
42 | LV_1344-10_0_5_load_70 | 65 | 0.0019108 | 0.00047889 | 0 | 0 |  | 1 | TRUE | wye
43 | LV_1344-10_0_5_load_54 | 66 | 0.0036819 | 0.00092278 | 0 | 0 |  | 1 | TRUE | wye
44 | LV_1344-10_0_5_load_71 | 68 | 0.0045106 | 0.0011305 | 0 | 0 |  | 1 | TRUE | wye
45 | LV_1344-10_0_5_load_63 | 69 | 0.010061 | 0.0025216 | 0 | 0 |  | 1 | TRUE | wye
46 | LV_1344-10_0_5_load_73 | 70 | 0.0045275 | 0.0011347 | 0 | 0 |  | 1 | TRUE | wye
47 | LV_1344-10_0_5_load_77 | 71 | 0.0039135 | 0.00098082 | 0 | 0 |  | 1 | TRUE | wye
48 | LV_1344-10_0_5_load_75 | 72 | 0.0041666 | 0.0010442 | 0 | 0 |  | 1 | TRUE | wye
49 | LV_1344-10_0_5_load_72 | 73 | 0.004344 | 0.0010887 | 0 | 0 |  | 1 | TRUE | wye
50 | LV_1344-10_0_5_load_74 | 74 | 0.0057328 | 0.0014368 | 0 | 0 |  | 1 | TRUE | wye

## ext_grid
| name | bus | vm_pu | va_degree | slack_weight | in_service
0 |  | 35 | 1 | 0 | 1 | TRUE

## line
| name | std_type | from_bus | to_bus | length_km | r_ohm_per_km | x_ohm_per_km | c_nf_per_km | g_us_per_km | max_i_ka | df | parallel | type | in_service
0 | LV_1344-10_0_5_line_0 |  | 0 | 1 | 0.020791 | 0.125 | 0.08 | 261 | 0 | 0.364 | 1 | 1 | cs | TRUE
1 | LV_1344-10_0_5_line_1 |  | 0 | 2 | 0.016969 | 0.125 | 0.08 | 261 | 0 | 0.364 | 1 | 1 | cs | TRUE
2 | LV_1344-10_0_5_line_2 |  | 1 | 3 | 0.028691 | 0.125 | 0.08 | 261 | 0 | 0.364 | 1 | 1 | cs | TRUE
3 | LV_1344-10_0_5_line_3 |  | 1 | 4 | 0.021189 | 0.125 | 0.08 | 261 | 0 | 0.364 | 1 | 1 | cs | TRUE
4 | LV_1344-10_0_5_line_4 |  | 2 | 5 | 0.0031787 | 0.125 | 0.08 | 261 | 0 | 0.364 | 1 | 1 | cs | TRUE
5 | LV_1344-10_0_5_line_5 |  | 2 | 6 | 0.019397 | 0.125 | 0.08 | 261 | 0 | 0.364 | 1 | 1 | cs | TRUE
6 | LV_1344-10_0_5_line_6 |  | 3 | 7 | 0.011024 | 0.125 | 0.08 | 261 | 0 | 0.364 | 1 | 4 | cs | TRUE
7 | LV_1344-10_0_5_line_7 |  | 3 | 8 | 0.029291 | 0.125 | 0.08 | 261 | 0 | 0.364 | 1 | 4 | cs | TRUE
8 | LV_1344-10_0_5_line_8 |  | 6 | 19 | 0.004623 | 0.125 | 0.08 | 261 | 0 | 0.364 | 1 | 1 | cs | TRUE
9 | LV_1344-10_0_5_line_9 |  | 6 | 20 | 0.024081 | 0.125 | 0.08 | 261 | 0 | 0.364 | 1 | 1 | cs | TRUE
10 | LV_1344-10_0_5_line_10 |  | 7 | 21 | 0.0054822 | 0.125 | 0.08 | 261 | 0 | 0.364 | 1 | 4 | cs | TRUE
11 | LV_1344-10_0_5_line_11 |  | 8 | 22 | 0.017054 | 0.125 | 0.08 | 261 | 0 | 0.364 | 1 | 4 | cs | TRUE
12 | LV_1344-10_0_5_line_12 |  | 9 | 10 | 0.10955 | 0.125 | 0.08 | 261 | 0 | 0.364 | 1 | 1 | cs | TRUE
13 | LV_1344-10_0_5_line_13 |  | 9 | 11 | 0.0076823 | 0.125 | 0.08 | 261 | 0 | 0.364 | 1 | 1 | cs | TRUE
14 | LV_1344-10_0_5_line_14 |  | 10 | 12 | 0.0186 | 0.125 | 0.08 | 261 | 0 | 0.364 | 1 | 1 | cs | TRUE
15 | LV_1344-10_0_5_line_15 |  | 11 | 14 | 0.012103 | 0.125 | 0.08 | 261 | 0 | 0.364 | 1 | 1 | cs | TRUE
16 | LV_1344-10_0_5_line_16 |  | 13 | 14 | 0.017018 | 0.125 | 0.08 | 261 | 0 | 0.364 | 1 | 1 | cs | TRUE
17 | LV_1344-10_0_5_line_17 |  | 13 | 15 | 0.015689 | 0.125 | 0.08 | 261 | 0 | 0.364 | 1 | 1 | cs | TRUE
18 | LV_1344-10_0_5_line_18 |  | 15 | 23 | 0.020496 | 0.125 | 0.08 | 261 | 0 | 0.364 | 1 | 1 | cs | TRUE
19 | LV_1344-10_0_5_line_19 |  | 16 | 17 | 0.027171 | 0.125 | 0.08 | 261 | 0 | 0.364 | 1 | 1 | cs | TRUE
20 | LV_1344-10_0_5_line_20 |  | 16 | 18 | 0.033045 | 0.125 | 0.08 | 261 | 0 | 0.364 | 1 | 1 | cs | TRUE
21 | LV_1344-10_0_5_line_21 |  | 17 | 26 | 0.0046618 | 0.125 | 0.08 | 261 | 0 | 0.364 | 1 | 1 | cs | TRUE
22 | LV_1344-10_0_5_line_22 |  | 18 | 27 | 0.0032071 | 0.125 | 0.08 | 261 | 0 | 0.364 | 1 | 1 | cs | TRUE
23 | LV_1344-10_0_5_line_23 |  | 19 | 28 | 0.01951 | 0.125 | 0.08 | 261 | 0 | 0.364 | 1 | 1 | cs | TRUE
24 | LV_1344-10_0_5_line_24 |  | 21 | 35 | 0.027035 | 0.125 | 0.08 | 261 | 0 | 0.364 | 1 | 4 | cs | TRUE
25 | LV_1344-10_0_5_line_25 |  | 22 | 31 | 0.011506 | 0.125 | 0.08 | 261 | 0 | 0.364 | 1 | 4 | cs | TRUE
26 | LV_1344-10_0_5_line_26 |  | 23 | 32 | 0.013333 | 0.125 | 0.08 | 261 | 0 | 0.364 | 1 | 1 | cs | TRUE
27 | LV_1344-10_0_5_line_27 |  | 24 | 25 | 0.0075578 | 0.125 | 0.08 | 261 | 0 | 0.364 | 1 | 1 | cs | TRUE
28 | LV_1344-10_0_5_line_28 |  | 25 | 29 | 0.022209 | 0.125 | 0.08 | 261 | 0 | 0.364 | 1 | 1 | cs | TRUE
29 | LV_1344-10_0_5_line_29 |  | 26 | 46 | 0.016793 | 0.125 | 0.08 | 261 | 0 | 0.364 | 1 | 1 | cs | TRUE
30 | LV_1344-10_0_5_line_30 |  | 27 | 30 | 0.014077 | 0.125 | 0.08 | 261 | 0 | 0.364 | 1 | 1 | cs | TRUE
31 | LV_1344-10_0_5_line_31 |  | 29 | 30 | 0.013923 | 0.125 | 0.08 | 261 | 0 | 0.364 | 1 | 1 | cs | TRUE
32 | LV_1344-10_0_5_line_32 |  | 31 | 32 | 0.004729 | 0.125 | 0.08 | 261 | 0 | 0.364 | 1 | 4 | cs | TRUE
33 | LV_1344-10_0_5_line_33 |  | 32 | 33 | 0.027807 | 0.125 | 0.08 | 261 | 0 | 0.364 | 1 | 4 | cs | TRUE
34 | LV_1344-10_0_5_line_34 |  | 33 | 34 | 0.0053036 | 0.125 | 0.08 | 261 | 0 | 0.364 | 1 | 4 | cs | TRUE
35 | LV_1344-10_0_5_line_35 |  | 34 | 69 | 0.0066414 | 0.125 | 0.08 | 261 | 0 | 0.364 | 1 | 4 | cs | TRUE
36 | LV_1344-10_0_5_line_36 |  | 35 | 36 | 0.014618 | 0.125 | 0.08 | 261 | 0 | 0.364 | 1 | 1 | cs | TRUE
37 | LV_1344-10_0_5_line_37 |  | 36 | 37 | 0.0018202 | 0.125 | 0.08 | 261 | 0 | 0.364 | 1 | 1 | cs | TRUE
38 | LV_1344-10_0_5_line_38 |  | 37 | 38 | 0.026219 | 0.125 | 0.08 | 261 | 0 | 0.364 | 1 | 1 | cs | TRUE
39 | LV_1344-10_0_5_line_39 |  | 39 | 40 | 0.015686 | 0.125 | 0.08 | 261 | 0 | 0.364 | 1 | 1 | cs | TRUE
40 | LV_1344-10_0_5_line_40 |  | 39 | 41 | 0.010684 | 0.125 | 0.08 | 261 | 0 | 0.364 | 1 | 1 | cs | TRUE
41 | LV_1344-10_0_5_line_41 |  | 40 | 54 | 0.007735 | 0.125 | 0.08 | 261 | 0 | 0.364 | 1 | 4 | cs | TRUE
42 | LV_1344-10_0_5_line_42 |  | 40 | 55 | 0.023216 | 0.125 | 0.08 | 261 | 0 | 0.364 | 1 | 4 | cs | TRUE
43 | LV_1344-10_0_5_line_43 |  | 41 | 51 | 0.015975 | 0.125 | 0.08 | 261 | 0 | 0.364 | 1 | 1 | cs | TRUE
44 | LV_1344-10_0_5_line_44 |  | 42 | 43 | 0.018689 | 0.125 | 0.08 | 261 | 0 | 0.364 | 1 | 1 | cs | TRUE
45 | LV_1344-10_0_5_line_45 |  | 42 | 44 | 0.018096 | 0.125 | 0.08 | 261 | 0 | 0.364 | 1 | 1 | cs | TRUE
46 | LV_1344-10_0_5_line_46 |  | 43 | 45 | 0.0063523 | 0.125 | 0.08 | 261 | 0 | 0.364 | 1 | 1 | cs | TRUE
47 | LV_1344-10_0_5_line_47 |  | 44 | 46 | 0.0074443 | 0.125 | 0.08 | 261 | 0 | 0.364 | 1 | 1 | cs | TRUE
48 | LV_1344-10_0_5_line_48 |  | 44 | 47 | 0.015584 | 0.125 | 0.08 | 261 | 0 | 0.364 | 1 | 1 | cs | TRUE
49 | LV_1344-10_0_5_line_49 |  | 45 | 48 | 0.0099083 | 0.125 | 0.08 | 261 | 0 | 0.364 | 1 | 1 | cs | TRUE
50 | LV_1344-10_0_5_line_50 |  | 47 | 49 | 0.0064508 | 0.125 | 0.08 | 261 | 0 | 0.364 | 1 | 1 | cs | TRUE
51 | LV_1344-10_0_5_line_51 |  | 49 | 50 | 0.0075828 | 0.125 | 0.08 | 261 | 0 | 0.364 | 1 | 1 | cs | TRUE
52 | LV_1344-10_0_5_line_52 |  | 50 | 65 | 0.0085848 | 0.125 | 0.08 | 261 | 0 | 0.364 | 1 | 1 | cs | TRUE
53 | LV_1344-10_0_5_line_53 |  | 50 | 68 | 0.021102 | 0.125 | 0.08 | 261 | 0 | 0.364 | 1 | 1 | cs | TRUE
54 | LV_1344-10_0_5_line_54 |  | 51 | 52 | 0.003315 | 0.125 | 0.08 | 261 | 0 | 0.364 | 1 | 1 | cs | TRUE
55 | LV_1344-10_0_5_line_55 |  | 52 | 53 | 0.0036708 | 0.125 | 0.08 | 261 | 0 | 0.364 | 1 | 1 | cs | TRUE
56 | LV_1344-10_0_5_line_56 |  | 54 | 56 | 0.01504 | 0.125 | 0.08 | 261 | 0 | 0.364 | 1 | 1 | cs | TRUE
57 | LV_1344-10_0_5_line_57 |  | 54 | 57 | 0.036582 | 0.125 | 0.08 | 261 | 0 | 0.364 | 1 | 4 | cs | TRUE
58 | LV_1344-10_0_5_line_58 |  | 55 | 58 | 0.029914 | 0.125 | 0.08 | 261 | 0 | 0.364 | 1 | 4 | cs | TRUE
59 | LV_1344-10_0_5_line_59 |  | 56 | 64 | 0.018379 | 0.125 | 0.08 | 261 | 0 | 0.364 | 1 | 1 | cs | TRUE
60 | LV_1344-10_0_5_line_60 |  | 57 | 59 | 0.020052 | 0.125 | 0.08 | 261 | 0 | 0.364 | 1 | 4 | cs | TRUE
61 | LV_1344-10_0_5_line_61 |  | 58 | 69 | 0.030582 | 0.125 | 0.08 | 261 | 0 | 0.364 | 1 | 4 | cs | TRUE
62 | LV_1344-10_0_5_line_62 |  | 59 | 60 | 0.011412 | 0.125 | 0.08 | 261 | 0 | 0.364 | 1 | 3 | cs | TRUE
63 | LV_1344-10_0_5_line_63 |  | 60 | 61 | 0.0091559 | 0.125 | 0.08 | 261 | 0 | 0.364 | 1 | 1 | cs | TRUE
64 | LV_1344-10_0_5_line_64 |  | 61 | 62 | 0.011576 | 0.125 | 0.08 | 261 | 0 | 0.364 | 1 | 1 | cs | TRUE
65 | LV_1344-10_0_5_line_65 |  | 62 | 63 | 0.015951 | 0.125 | 0.08 | 261 | 0 | 0.364 | 1 | 1 | cs | TRUE
66 | LV_1344-10_0_5_line_66 |  | 63 | 66 | 0.0020138 | 0.125 | 0.08 | 261 | 0 | 0.364 | 1 | 1 | cs | TRUE
67 | LV_1344-10_0_5_line_67 |  | 64 | 70 | 0.034847 | 0.125 | 0.08 | 261 | 0 | 0.364 | 1 | 1 | cs | TRUE
68 | LV_1344-10_0_5_line_68 |  | 66 | 67 | 0.014104 | 0.125 | 0.08 | 261 | 0 | 0.364 | 1 | 1 | cs | TRUE
69 | LV_1344-10_0_5_line_69 |  | 67 | 68 | 0.012122 | 0.125 | 0.08 | 261 | 0 | 0.364 | 1 | 1 | cs | TRUE
70 | LV_1344-10_0_5_line_70 |  | 70 | 73 | 0.020792 | 0.125 | 0.08 | 261 | 0 | 0.364 | 1 | 1 | cs | TRUE
71 | LV_1344-10_0_5_line_71 |  | 71 | 72 | 0.018044 | 0.125 | 0.08 | 261 | 0 | 0.364 | 1 | 1 | cs | TRUE
72 | LV_1344-10_0_5_line_72 |  | 72 | 74 | 0.0018618 | 0.125 | 0.08 | 261 | 0 | 0.364 | 1 | 1 | cs | TRUE
73 | LV_1344-10_0_5_line_73 |  | 73 | 74 | 0.019918 | 0.125 | 0.08 | 261 | 0 | 0.364 | 1 | 1 | cs | TRUE

## trafo
| name | std_type | hv_bus | lv_bus | sn_mva | vn_hv_kv | vn_lv_kv | vk_percent | vkr_percent | pfe_kw | i0_percent | shift_degree | tap_side | tap_neutral | tap_min | tap_max | tap_step_percent | tap_step_degree | tap_pos | tap_phase_shifter | parallel | df | in_service
0 | LV_1344-10_0_5_trafo_22 | 0.63 MVA 20/0.4 kV | 75 | 35 | 0.63 | 20 | 0.4 | 6 | 1.206 | 1.65 | 0.2619 | 150 | hv | 0 | -2 | 2 | 2.5 | 0 | 0 | FALSE | 1 | 1 | TRUE

## line_geodata
| x0 | y0 | x1 | y1 | x2 | y2 | x3 | y3 | x4 | y4
0 | 2707195.412 | 1227910.4555 | 2707184.2274 | 1227927.9815
1 | 2707175.2961 | 1227942.406 | 2707178.1822 | 1227937.4542 | 2707184.2274 | 1227927.9815
2 | 2707218.2221 | 1227927.913 | 2707203.1612 | 1227915.7547 | 2707195.412 | 1227910.4555
3 | 2707195.412 | 1227910.4555 | 2707198.5524 | 1227898.1251 | 2707199.8679 | 1227889.7629
4 | 2707175.2961 | 1227942.406 | 2707172.768 | 1227944.3328
5 | 2707189.9366 | 1227955.1793 | 2707175.2961 | 1227942.406
6 | 2707218.2221 | 1227927.913 | 2707227.5724 | 1227933.7533
7 | 2707218.2221 | 1227927.913 | 2707208.0301 | 1227951.7361 | 2707208.3656 | 1227955.0985
8 | 2707192.8043 | 1227958.8115 | 2707189.9366 | 1227955.1793
9 | 2707171.313 | 1227968.6873 | 2707171.9339 | 1227969.5658 | 2707189.9366 | 1227955.1793
10 | 2707232.2221 | 1227936.6575 | 2707227.5724 | 1227933.7533
11 | 2707210.0589 | 1227972.0684 | 2707208.3656 | 1227955.0985
12 | 2707081.1762 | 1228042.0526 | 2707098.3345 | 1228033.2882 | 2707100.1923 | 1228037.0245 | 2707115.72 | 1228064.9139 | 2707163.1534 | 1228038.7151
13 | 2707163.1534 | 1228038.7151 | 2707169.9554 | 1228035.1443
14 | 2707081.1762 | 1228042.0526 | 2707071.7787 | 1228026.0011
15 | 2707180.6683 | 1228029.5126 | 2707174.478 | 1228032.7702 | 2707169.9554 | 1228035.1443
16 | 2707180.6683 | 1228029.5126 | 2707172.5708 | 1228014.5332
17 | 2707172.5708 | 1228014.5332 | 2707185.6865 | 1228005.9234
18 | 2707202.8207 | 1227994.6755 | 2707185.6865 | 1228005.9234
19 | 2707342.0286 | 1227858.8603 | 2707330.9486 | 1227849.5534 | 2707321.662 | 1227840.8238
20 | 2707321.662 | 1227840.8238 | 2707297.3935 | 1227863.252
21 | 2707342.0286 | 1227858.8603 | 2707345.1673 | 1227862.3071
22 | 2707295.0381 | 1227865.4287 | 2707297.3935 | 1227863.252
23 | 2707179.3085 | 1227972.9345 | 2707192.8043 | 1227958.8115
24 | 2707255.066 | 1227951.116 | 2707237.012 | 1227939.6494 | 2707232.2221 | 1227936.6575
25 | 2707211.2012 | 1227983.5171 | 2707210.0589 | 1227972.0684
26 | 2707213.9666 | 1227987.3587 | 2707202.8207 | 1227994.6755
27 | 2707253.675 | 1227864.8854 | 2707259.1808 | 1227870.063
28 | 2707259.1808 | 1227870.063 | 2707275.3598 | 1227885.2776
29 | 2707345.1673 | 1227862.3071 | 2707356.4738 | 1227874.7233
30 | 2707284.426 | 1227874.711 | 2707295.0381 | 1227865.4287
31 | 2707284.426 | 1227874.711 | 2707275.3598 | 1227885.2776
32 | 2707211.2012 | 1227983.5171 | 2707213.9666 | 1227987.3587
33 | 2707213.9666 | 1227987.3587 | 2707220.2294 | 1228000.259 | 2707228.9735 | 1228010.5004
34 | 2707232.4172 | 1228014.5339 | 2707228.9735 | 1228010.5004
35 | 2707232.4172 | 1228014.5339 | 2707238.6193 | 1228016.9094
36 | 2707267.4055 | 1227958.9532 | 2707255.066 | 1227951.116
37 | 2707268.942 | 1227959.9291 | 2707267.4055 | 1227958.9532
38 | 2707268.942 | 1227959.9291 | 2707274.8159 | 1227954.8979 | 2707289.6555 | 1227943.8764
39 | 2707294.0377 | 1227981.7536 | 2707305.2537 | 1227992.753
40 | 2707294.0377 | 1227981.7536 | 2707301.6959 | 1227974.3038
41 | 2707310.8877 | 1227998.0698 | 2707305.2537 | 1227992.753
42 | 2707305.2537 | 1227992.753 | 2707289.1415 | 1228009.4684
43 | 2707313.147 | 1227963.1643 | 2707301.6959 | 1227974.3038
44 | 2707348.477 | 1227892.8061 | 2707335.0415 | 1227905.7971
45 | 2707361.4859 | 1227880.2275 | 2707348.477 | 1227892.8061
46 | 2707330.4749 | 1227910.2127 | 2707335.0415 | 1227905.7971
47 | 2707361.4859 | 1227880.2275 | 2707356.4738 | 1227874.7233
48 | 2707361.4859 | 1227880.2275 | 2707373.3476 | 1227890.3355
49 | 2707322.8514 | 1227916.5417 | 2707330.4749 | 1227910.2127 | 2707330.4749 | 1227910.2127
50 | 2707378.2575 | 1227894.5194 | 2707373.3476 | 1227890.3355
51 | 2707384.029 | 1227899.4376 | 2707378.2575 | 1227894.5194
52 | 2707384.029 | 1227899.4376 | 2707392.1686 | 1227896.7089
53 | 2707384.029 | 1227899.4376 | 2707398.2276 | 1227915.0478
54 | 2707313.147 | 1227963.1643 | 2707315.5232 | 1227960.8528
55 | 2707318.1544 | 1227958.2932 | 2707315.5232 | 1227960.8528
56 | 2707310.8877 | 1227998.0698 | 2707318.6918 | 1228010.926
57 | 2707310.8877 | 1227998.0698 | 2707339.7958 | 1227975.6524
58 | 2707267.1784 | 1228027.8483 | 2707275.7914 | 1228019.2861 | 2707279.2007 | 1228019.7813 | 2707289.1415 | 1228009.4684
59 | 2707328.2289 | 1228026.6374 | 2707318.6918 | 1228010.926
60 | 2707355.6418 | 1227963.3644 | 2707339.7958 | 1227975.6524
61 | 2707267.1784 | 1228027.8483 | 2707238.6193 | 1228016.9094
62 | 2707355.6418 | 1227963.3644 | 2707364.6596 | 1227956.3713
63 | 2707371.895 | 1227950.7605 | 2707364.6596 | 1227956.3713
64 | 2707371.895 | 1227950.7605 | 2707381.0424 | 1227943.6669
65 | 2707393.6473 | 1227933.8922 | 2707381.0424 | 1227943.6669
66 | 2707393.6473 | 1227933.8922 | 2707395.2387 | 1227932.6582
67 | 2707328.2289 | 1228026.6374 | 2707357.7524 | 1228008.1263
68 | 2707406.3841 | 1227924.0152 | 2707395.2387 | 1227932.6582
69 | 2707406.3841 | 1227924.0152 | 2707398.2276 | 1227915.0478
70 | 2707375.3686 | 1227997.081 | 2707357.7524 | 1228008.1263
71 | 2707409.1087 | 1227975.9262 | 2707393.8209 | 1227985.5115
72 | 2707392.2435 | 1227986.5006 | 2707393.8209 | 1227985.5115
73 | 2707375.3686 | 1227997.081 | 2707392.2435 | 1227986.5006

## bus_geodata
| x | y | coords
0 | 2707184.2274 | 1227927.9815
1 | 2707195.412 | 1227910.4555
2 | 2707175.2961 | 1227942.406
3 | 2707218.2221 | 1227927.913
4 | 2707199.8679 | 1227889.7629
5 | 2707172.768 | 1227944.3328
6 | 2707189.9366 | 1227955.1793
7 | 2707227.5724 | 1227933.7533
8 | 2707208.3656 | 1227955.0985
9 | 2707163.1534 | 1228038.7151
10 | 2707081.1762 | 1228042.0526
11 | 2707169.9554 | 1228035.1443
12 | 2707071.7787 | 1228026.0011
13 | 2707172.5708 | 1228014.5332
14 | 2707180.6683 | 1228029.5126
15 | 2707185.6865 | 1228005.9234
16 | 2707321.662 | 1227840.8238
17 | 2707342.0286 | 1227858.8603
18 | 2707297.3935 | 1227863.252
19 | 2707192.8043 | 1227958.8115
20 | 2707171.313 | 1227968.6873
21 | 2707232.2221 | 1227936.6575
22 | 2707210.0589 | 1227972.0684
23 | 2707202.8207 | 1227994.6755
24 | 2707253.675 | 1227864.8854
25 | 2707259.1808 | 1227870.063
26 | 2707345.1673 | 1227862.3071
27 | 2707295.0381 | 1227865.4287
28 | 2707179.3085 | 1227972.9345
29 | 2707275.3598 | 1227885.2776
30 | 2707284.426 | 1227874.711
31 | 2707211.2012 | 1227983.5171
32 | 2707213.9666 | 1227987.3587
33 | 2707228.9735 | 1228010.5004
34 | 2707232.4172 | 1228014.5339
35 | 2707255.066 | 1227951.116
36 | 2707267.4055 | 1227958.9532
37 | 2707268.942 | 1227959.9291
38 | 2707289.6555 | 1227943.8764
39 | 2707294.0377 | 1227981.7536
40 | 2707305.2537 | 1227992.753
41 | 2707301.6959 | 1227974.3038
42 | 2707348.477 | 1227892.8061
43 | 2707335.0415 | 1227905.7971
44 | 2707361.4859 | 1227880.2275
45 | 2707330.4749 | 1227910.2127
46 | 2707356.4738 | 1227874.7233
47 | 2707373.3476 | 1227890.3355
48 | 2707322.8514 | 1227916.5417
49 | 2707378.2575 | 1227894.5194
50 | 2707384.029 | 1227899.4376
51 | 2707313.147 | 1227963.1643
52 | 2707315.5232 | 1227960.8528
53 | 2707318.1544 | 1227958.2932
54 | 2707310.8877 | 1227998.0698
55 | 2707289.1415 | 1228009.4684
56 | 2707318.6918 | 1228010.926
57 | 2707339.7958 | 1227975.6524
58 | 2707267.1784 | 1228027.8483
59 | 2707355.6418 | 1227963.3644
60 | 2707364.6596 | 1227956.3713
61 | 2707371.895 | 1227950.7605
62 | 2707381.0424 | 1227943.6669
63 | 2707393.6473 | 1227933.8922
64 | 2707328.2289 | 1228026.6374
65 | 2707392.1685 | 1227896.7089
66 | 2707395.2387 | 1227932.6582
67 | 2707406.3841 | 1227924.0152
68 | 2707398.2276 | 1227915.0478
69 | 2707238.6193 | 1228016.9094
70 | 2707357.7524 | 1228008.1263
71 | 2707409.1087 | 1227975.9262
72 | 2707393.8209 | 1227985.5115
73 | 2707375.3686 | 1227997.081
74 | 2707392.2435 | 1227986.5006
75 | 2707255.066 | 1227951.116

## line_std_types
| c_nf_per_km | r_ohm_per_km | x_ohm_per_km | max_i_ka | type | q_mm2 | alpha | voltage_rating
NAYY 4x50 SE | 210 | 0.642 | 0.083 | 0.142 | cs | 50 | 0.00403 | LV
NAYY 4x120 SE | 264 | 0.225 | 0.08 | 0.242 | cs | 120 | 0.00403 | LV
NAYY 4x150 SE | 261 | 0.208 | 0.08 | 0.27 | cs | 150 | 0.00403 | LV
NA2XS2Y 1x95 RM/25 12/20 kV | 216 | 0.313 | 0.132 | 0.252 | cs | 95 | 0.00403 | MV
NA2XS2Y 1x185 RM/25 12/20 kV | 273 | 0.161 | 0.117 | 0.362 | cs | 185 | 0.00403 | MV
NA2XS2Y 1x240 RM/25 12/20 kV | 304 | 0.122 | 0.112 | 0.421 | cs | 240 | 0.00403 | MV
NA2XS2Y 1x95 RM/25 6/10 kV | 315 | 0.313 | 0.123 | 0.249 | cs | 95 | 0.00403 | MV
NA2XS2Y 1x185 RM/25 6/10 kV | 406 | 0.161 | 0.11 | 0.358 | cs | 185 | 0.00403 | MV
NA2XS2Y 1x240 RM/25 6/10 kV | 456 | 0.122 | 0.105 | 0.416 | cs | 240 | 0.00403 | MV
NA2XS2Y 1x150 RM/25 12/20 kV | 250 | 0.206 | 0.116 | 0.319 | cs | 150 | 0.00403 | MV
NA2XS2Y 1x120 RM/25 12/20 kV | 230 | 0.253 | 0.119 | 0.283 | cs | 120 | 0.00403 | MV
NA2XS2Y 1x70 RM/25 12/20 kV | 190 | 0.443 | 0.132 | 0.22 | cs | 70 | 0.00403 | MV
NA2XS2Y 1x150 RM/25 6/10 kV | 360 | 0.206 | 0.11 | 0.315 | cs | 150 | 0.00403 | MV
NA2XS2Y 1x120 RM/25 6/10 kV | 340 | 0.253 | 0.113 | 0.28 | cs | 120 | 0.00403 | MV
NA2XS2Y 1x70 RM/25 6/10 kV | 280 | 0.443 | 0.123 | 0.217 | cs | 70 | 0.00403 | MV
N2XS(FL)2Y 1x120 RM/35 64/110 kV | 112 | 0.153 | 0.166 | 0.366 | cs | 120 | 0.00393 | HV
N2XS(FL)2Y 1x185 RM/35 64/110 kV | 125 | 0.099 | 0.156 | 0.457 | cs | 185 | 0.00393 | HV
N2XS(FL)2Y 1x240 RM/35 64/110 kV | 135 | 0.075 | 0.149 | 0.526 | cs | 240 | 0.00393 | HV
N2XS(FL)2Y 1x300 RM/35 64/110 kV | 144 | 0.06 | 0.144 | 0.588 | cs | 300 | 0.00393 | HV
15-AL1/3-ST1A 0.4 | 11 | 1.8769 | 0.35 | 0.105 | ol | 16 | 0.00403 | LV
24-AL1/4-ST1A 0.4 | 11.25 | 1.2012 | 0.335 | 0.14 | ol | 24 | 0.00403 | LV
48-AL1/8-ST1A 0.4 | 12.2 | 0.5939 | 0.3 | 0.21 | ol | 48 | 0.00403 | LV
94-AL1/15-ST1A 0.4 | 13.2 | 0.306 | 0.29 | 0.35 | ol | 94 | 0.00403 | LV
34-AL1/6-ST1A 10.0 | 9.7 | 0.8342 | 0.36 | 0.17 | ol | 34 | 0.00403 | MV
48-AL1/8-ST1A 10.0 | 10.1 | 0.5939 | 0.35 | 0.21 | ol | 48 | 0.00403 | MV
70-AL1/11-ST1A 10.0 | 10.4 | 0.4132 | 0.339 | 0.29 | ol | 70 | 0.00403 | MV
94-AL1/15-ST1A 10.0 | 10.75 | 0.306 | 0.33 | 0.35 | ol | 94 | 0.00403 | MV
122-AL1/20-ST1A 10.0 | 11.1 | 0.2376 | 0.323 | 0.41 | ol | 122 | 0.00403 | MV
149-AL1/24-ST1A 10.0 | 11.25 | 0.194 | 0.315 | 0.47 | ol | 149 | 0.00403 | MV
34-AL1/6-ST1A 20.0 | 9.15 | 0.8342 | 0.382 | 0.17 | ol | 34 | 0.00403 | MV
48-AL1/8-ST1A 20.0 | 9.5 | 0.5939 | 0.372 | 0.21 | ol | 48 | 0.00403 | MV
70-AL1/11-ST1A 20.0 | 9.7 | 0.4132 | 0.36 | 0.29 | ol | 70 | 0.00403 | MV
94-AL1/15-ST1A 20.0 | 10 | 0.306 | 0.35 | 0.35 | ol | 94 | 0.00403 | MV
122-AL1/20-ST1A 20.0 | 10.3 | 0.2376 | 0.344 | 0.41 | ol | 122 | 0.00403 | MV
149-AL1/24-ST1A 20.0 | 10.5 | 0.194 | 0.337 | 0.47 | ol | 149 | 0.00403 | MV
184-AL1/30-ST1A 20.0 | 10.75 | 0.1571 | 0.33 | 0.535 | ol | 184 | 0.00403 | MV
243-AL1/39-ST1A 20.0 | 11 | 0.1188 | 0.32 | 0.645 | ol | 243 | 0.00403 | MV
48-AL1/8-ST1A 110.0 | 8 | 0.5939 | 0.46 | 0.21 | ol | 48 | 0.00403 | HV
70-AL1/11-ST1A 110.0 | 8.4 | 0.4132 | 0.45 | 0.29 | ol | 70 | 0.00403 | HV
94-AL1/15-ST1A 110.0 | 8.65 | 0.306 | 0.44 | 0.35 | ol | 94 | 0.00403 | HV
122-AL1/20-ST1A 110.0 | 8.5 | 0.2376 | 0.43 | 0.41 | ol | 122 | 0.00403 | HV
149-AL1/24-ST1A 110.0 | 8.75 | 0.194 | 0.41 | 0.47 | ol | 149 | 0.00403 | HV
184-AL1/30-ST1A 110.0 | 8.8 | 0.1571 | 0.4 | 0.535 | ol | 184 | 0.00403 | HV
243-AL1/39-ST1A 110.0 | 9 | 0.1188 | 0.39 | 0.645 | ol | 243 | 0.00403 | HV
305-AL1/39-ST1A 110.0 | 9.2 | 0.0949 | 0.38 | 0.74 | ol | 305 | 0.00403 | HV
490-AL1/64-ST1A 110.0 | 9.75 | 0.059 | 0.37 | 0.96 | ol | 490 | 0.00403 | HV
679-AL1/86-ST1A 110.0 | 9.95 | 0.042 | 0.36 | 1.15 | ol | 679 | 0.00403 | HV
490-AL1/64-ST1A 220.0 | 10 | 0.059 | 0.285 | 0.96 | ol | 490 | 0.00403 | HV
679-AL1/86-ST1A 220.0 | 11.7 | 0.042 | 0.275 | 1.15 | ol | 679 | 0.00403 | HV
490-AL1/64-ST1A 380.0 | 11 | 0.059 | 0.253 | 0.96 | ol | 490 | 0.00403 | HV
679-AL1/86-ST1A 380.0 | 14.6 | 0.042 | 0.25 | 1.15 | ol | 679 | 0.00403 | HV

## trafo_std_types
| i0_percent | pfe_kw | vkr_percent | sn_mva | vn_lv_kv | vn_hv_kv | vk_percent | shift_degree | vector_group | tap_side | tap_neutral | tap_min | tap_max | tap_step_degree | tap_step_percent | tap_phase_shifter
160 MVA 380/110 kV | 0.06 | 60 | 0.25 | 160 | 110 | 380 | 12.2 | 0 | Yy0 | hv | 0 | -9 | 9 | 0 | 1.5 | FALSE
100 MVA 220/110 kV | 0.06 | 55 | 0.26 | 100 | 110 | 220 | 12 | 0 | Yy0 | hv | 0 | -9 | 9 | 0 | 1.5 | FALSE
63 MVA 110/20 kV | 0.04 | 22 | 0.32 | 63 | 20 | 110 | 18 | 150 | YNd5 | hv | 0 | -9 | 9 | 0 | 1.5 | FALSE
40 MVA 110/20 kV | 0.05 | 18 | 0.34 | 40 | 20 | 110 | 16.2 | 150 | YNd5 | hv | 0 | -9 | 9 | 0 | 1.5 | FALSE
25 MVA 110/20 kV | 0.07 | 14 | 0.41 | 25 | 20 | 110 | 12 | 150 | YNd5 | hv | 0 | -9 | 9 | 0 | 1.5 | FALSE
63 MVA 110/10 kV | 0.04 | 22 | 0.32 | 63 | 10 | 110 | 18 | 150 | YNd5 | hv | 0 | -9 | 9 | 0 | 1.5 | FALSE
40 MVA 110/10 kV | 0.05 | 18 | 0.34 | 40 | 10 | 110 | 16.2 | 150 | YNd5 | hv | 0 | -9 | 9 | 0 | 1.5 | FALSE
25 MVA 110/10 kV | 0.07 | 14 | 0.41 | 25 | 10 | 110 | 12 | 150 | YNd5 | hv | 0 | -9 | 9 | 0 | 1.5 | FALSE
0.25 MVA 20/0.4 kV | 0.32 | 0.8 | 1.44 | 0.25 | 0.4 | 20 | 6 | 150 | Yzn5 | hv | 0 | -2 | 2 | 0 | 2.5 | FALSE
0.4 MVA 20/0.4 kV | 0.3375 | 1.35 | 1.425 | 0.4 | 0.4 | 20 | 6 | 150 | Dyn5 | hv | 0 | -2 | 2 | 0 | 2.5 | FALSE
0.63 MVA 20/0.4 kV | 0.2619 | 1.65 | 1.206 | 0.63 | 0.4 | 20 | 6 | 150 | Dyn5 | hv | 0 | -2 | 2 | 0 | 2.5 | FALSE
0.25 MVA 10/0.4 kV | 0.24 | 0.6 | 1.2 | 0.25 | 0.4 | 10 | 4 | 150 | Dyn5 | hv | 0 | -2 | 2 | 0 | 2.5 | FALSE
0.4 MVA 10/0.4 kV | 0.2375 | 0.95 | 1.325 | 0.4 | 0.4 | 10 | 4 | 150 | Dyn5 | hv | 0 | -2 | 2 | 0 | 2.5 | FALSE
0.63 MVA 10/0.4 kV | 0.1873 | 1.18 | 1.0794 | 0.63 | 0.4 | 10 | 4 | 150 | Dyn5 | hv | 0 | -2 | 2 | 0 | 2.5 | FALSE

## trafo3w_std_types
| sn_hv_mva | sn_mv_mva | sn_lv_mva | vn_hv_kv | vn_mv_kv | vn_lv_kv | vk_hv_percent | vk_mv_percent | vk_lv_percent | vkr_hv_percent | vkr_mv_percent | vkr_lv_percent | pfe_kw | i0_percent | shift_mv_degree | shift_lv_degree | vector_group | tap_side | tap_neutral | tap_min | tap_max | tap_step_percent
63/25/38 MVA 110/20/10 kV | 63 | 25 | 38 | 110 | 20 | 10 | 10.4 | 10.4 | 10.4 | 0.28 | 0.32 | 0.35 | 35 | 0.89 | 0 | 0 | YN0yn0yn0 | hv | 0 | -10 | 10 | 1.2
63/25/38 MVA 110/10/10 kV | 63 | 25 | 38 | 110 | 10 | 10 | 10.4 | 10.4 | 10.4 | 0.28 | 0.32 | 0.35 | 35 | 0.89 | 0 | 0 | YN0yn0yn0 | hv | 0 | -10 | 10 | 1.2

## fuse_std_types
| fuse_type | i_rated_a | t_avg | t_min | t_total | x_avg | x_min | x_total
HV 100A | HV 100A | 100 | 0 | [10.0, 3.64, 0.854, 0.281, 0.1, 0.0531, 0.022, 0.01] | [10.0, 4.267, 1.21, 0.403, 0.1, 0.058, 0.022, 0.01] | 0 | [300.0, 350.0, 450.0, 550.0, 700.0, 850.0, 1200.0, 1752.0] | [600.0, 700.0, 900.0, 1150.0, 1665.0, 2000.0, 3000.0, 4313.0]
HV 10A | HV 10A | 10 | 0 | [10.0, 1675.0, 0.344, 0.156, 0.1, 0.0417, 0.0171, 0.01] | [10.0, 1.3, 0.3, 0.155, 0.1, 0.0555, 0.023, 0.01] | 0 | [30.0, 32.0, 35.0, 37.0, 39.0, 50.0, 70.0, 88.0] | [60.0, 70.0, 80.0, 87.0, 94.0, 110.0, 150.0, 216.0]
HV 125A | HV 125A | 125 | 0 | [10.0, 1.82, 0.344, 0.1, 0.0467, 0.0269, 0.01] | [10.0, 2.478, 0.426, 0.1, 0.0427, 0.0211, 0.01] | 0 | [375.0, 500.0, 700.0, 925.0, 1200.0, 1500.0, 2341.0] | [750.0, 1000.0, 1500.0, 2200.0, 3000.0, 4000.0, 5765.0]
HV 160A | HV 160A | 160 | 0 | [10.0, 4.15, 1.03, 0.198, 0.1, 0.051, 0.0172, 0.01] | [10.0, 2.3, 0.734, 0.274, 0.1, 0.046, 0.0177, 0.01] | 0 | [480.0, 550.0, 700.0, 1000.0, 1260.0, 1600.0, 2500.0, 3227.0] | [960.0, 1300.0, 1700.0, 2200.0, 2996.0, 4000.0, 6000.0, 7946.0]
HV 16A | HV 16A | 16 | 0 | [10.0, 0.352, 0.164, 0.1, 0.0649, 0.0342, 0.01] | [10.0, 2.34, 0.722, 0.181, 0.1, 0.055, 0.0296, 0.01] | 0 | [48.0, 60.0, 65.0, 71.0, 80.0, 100.0, 162.0] | [96.0, 110.0, 125.0, 150.0, 168.0, 200.0, 250.0, 398.0]
HV 200A | HV 200A | 200 | 0 | [10.0, 4.267, 1.21, 0.403, 0.1, 0.058, 0.022, 0.01] | [10.0, 3.73, 1.654, 0.328, 0.1, 0.0531, 0.019, 0.01] | 0 | [600.0, 700.0, 900.0, 1150.0, 1665.0, 2000.0, 3000.0, 4313.0] | [1200.0, 1500.0, 1800.0, 2700.0, 3960.0, 5000.0, 7500.0, 10620.0]
HV 20A | HV 20A | 20 | 0 | [10.0, 1.3, 0.3, 0.155, 0.1, 0.0555, 0.023, 0.01] | [10.0, 1.3, 0.161, 0.1, 0.0611, 0.0399, 0.0141, 0.01] | 0 | [60.0, 70.0, 80.0, 87.0, 94.0, 110.0, 150.0, 216.0] | [120.0, 150.0, 200.0, 223.0, 260.0, 300.0, 450.0, 532.0]
HV 25A | HV 25A | 25 | 0 | [10.0, 2.512, 0.833, 0.299, 0.1, 0.0372, 0.0223, 0.01] | [10.0, 3.125, 0.597, 0.198, 0.1, 0.0378, 0.022, 0.01] | 0 | [75.0, 82.0, 90.0, 100.0, 124.0, 170.0, 200.0, 289.0] | [150.0, 170.0, 210.0, 250.0, 294.0, 400.0, 500.0, 711.0]
HV 31.5A | HV 31.5A | 31.5 | 0 | [10.0, 2.34, 0.722, 0.181, 0.1, 0.055, 0.0296, 0.01] | [10.0, 2.84, 0.368, 0.164, 0.1, 0.0621, 0.0378, 0.0195, 0.01] | 0 | [95.0, 110.0, 125.0, 150.0, 165.0, 200.0, 250.0, 390.0] | [189.0, 220.0, 300.0, 350.0, 393.0, 450.0, 530.0, 700.0, 960.0]
HV 40A | HV 40A | 40 | 0 | [10.0, 1.3, 0.161, 0.1, 0.0611, 0.0399, 0.0141, 0.01] | [10.0, 2.05, 0.369, 0.198, 0.1, 0.051, 0.0298, 0.01] | 0 | [120.0, 150.0, 200.0, 223.0, 260.0, 300.0, 450.0, 532.0] | [240.0, 300.0, 400.0, 450.0, 530.0, 650.0, 800.0, 1311.0]
HV 50A | HV 50A | 50 | 0 | [10.0, 3.215, 0.597, 0.198, 0.1, 0.0378, 0.022, 0.01] | [10.0, 3.64, 0.854, 0.281, 0.1, 0.0531, 0.022, 0.01] | 0 | [150.0, 170.0, 210.0, 250.0, 294.0, 400.0, 500.0, 711.0] | [300.0, 350.0, 450.0, 550.0, 700.0, 850.0, 1200.0, 1752.0]
HV 6.3A | HV 6.3A | 6.3 | 0 | [10.0, 1.39, 0.344, 0.168, 0.1, 0.056, 0.0263, 0.01] | [10.0, 1.711, 0.516, 0.198, 0.1, 0.0634, 0.0303, 0.01] | 0 | [19.0, 19.5, 20.4, 20.8, 22.0, 25.0, 32.0, 48.0] | [38.0, 40.0, 43.0, 48.0, 53.0, 60.0, 75.0, 118.0]
HV 63A | HV 63A | 63 | 0 | [10.0, 2.84, 0.368, 0.164, 0.1, 0.0621, 0.0378, 0.0195, 0.01] | [10.0, 1.82, 0.344, 0.1, 0.0467, 0.0269, 0.01] | 0 | [189.0, 220.0, 300.0, 350.0, 393.0, 450.0, 530.0, 700.0, 961.0] | [378.0, 500.0, 700.0, 934.0, 1200.0, 1500.0, 2366.0]
HV 80A | HV 80A | 80 | 0 | [10.0, 2.05, 0.369, 0.198, 0.1, 0.051, 0.0298, 0.01] | [10.0, 4.15, 1.03, 0.198, 0.1, 0.051, 0.0172, 0.01] | 0 | [240.0, 300.0, 400.0, 450.0, 530.0, 650.0, 800.0, 1311.0] | [480.0, 550.0, 700.0, 1000.0, 1260.0, 1600.0, 2500.0, 3227.0]
Siemens NH-1-100 | Siemens NH-1-100 | 100 | [5400.0, 2000.0, 400.0, 20.0, 1.0, 0.2, 0.012, 0.004] | 0 | 0 | [150.0, 190.0, 250.0, 430.0, 900.0, 1250.0, 2700.0, 3600.0] | 0 | 0
Siemens NH-1-125 | Siemens NH-1-125 | 125 | [4800.0, 120.0, 7.0, 0.1, 0.004] | 0 | 0 | [180.0, 400.0, 740.0, 2000.0, 4250.0] | 0 | 0
Siemens NH-1-16 | Siemens NH-1-16 | 16 | [4000.0, 400.0, 2.0, 0.1, 0.04, 0.01] | 0 | 0 | [26.0, 35.0, 75.0, 150.0, 200.0, 300.0] | 0 | 0
Siemens NH-1-160 | Siemens NH-1-160 | 160 | [4800.0, 120.0, 7.0, 0.1, 0.004] | 0 | 0 | [210.0, 500.0, 900.0, 2300.0, 5000.0] | 0 | 0
Siemens NH-1-25 | Siemens NH-1-25 | 25 | [4000.0, 1000.0, 10.0, 0.2, 0.02, 0.01] | 0 | 0 | [40.0, 50.0, 100.0, 210.0, 400.0, 500.0] | 0 | 0
Siemens NH-1-50 | Siemens NH-1-50 | 50 | [4000.0, 40.0, 4.0, 1.0, 0.02, 0.01] | 0 | 0 | [86.0, 200.0, 300.0, 400.0, 1000.0, 1280.0] | 0 | 0
Siemens NH-1-63 | Siemens NH-1-63 | 63 | [4000.0, 100.0, 10.0, 2.0, 0.04, 0.01] | 0 | 0 | [100.0, 200.0, 300.0, 400.0, 1000.0, 1500.0] | 0 | 0
Siemens NH-1-80 | Siemens NH-1-80 | 80 | [4800.0, 120.0, 7.0, 0.1, 0.01] | 0 | 0 | [150.58, 250.0, 450.0, 1150.0, 2470.0] | 0 | 0
Siemens NH-2-1000 | Siemens NH-2-1000 | 1000 | [4800.0, 120.0, 7.0, 0.1, 0.004] | 0 | 0 | [1900.0, 3500.0, 8400.0, 24000.0, 52000.0] | 0 | 0
Siemens NH-2-200 | Siemens NH-2-200 | 200 | [4800.0, 120.0, 7.0, 0.1, 0.004] | 0 | 0 | [280.0, 650.0, 1200.0, 3000.0, 7000.0] | 0 | 0
Siemens NH-2-224 | Siemens NH-2-224 | 224 | [4800.0, 120.0, 7.0, 0.2, 0.04, 0.004] | 0 | 0 | [400.0, 750.0, 1453.0, 3025.0, 4315.0, 7600.0] | 0 | 0
Siemens NH-2-250 | Siemens NH-2-250 | 250 | [4800.0, 120.0, 7.0, 0.1, 0.004] | 0 | 0 | [450.0, 800.0, 1650.0, 4000.0, 8500.0] | 0 | 0
Siemens NH-2-315 | Siemens NH-2-315 | 315 | [4800.0, 120.0, 7.0, 0.1, 0.004] | 0 | 0 | [550.0, 920.0, 1900.0, 5000.0, 11000.0] | 0 | 0
Siemens NH-2-355 | Siemens NH-2-355 | 355 | [4800.0, 120.0, 6.0, 0.1, 0.004] | 0 | 0 | [650.0, 1116.27, 2350.0, 5840.0, 12790.0] | 0 | 0
Siemens NH-2-400 | Siemens NH-2-400 | 400 | [4800.0, 120.0, 7.0, 0.1, 0.004] | 0 | 0 | [720.0, 1350.0, 2800.0, 6500.0, 15000.0] | 0 | 0
Siemens NH-2-425 | Siemens NH-2-425 | 425 | [4800.0, 120.0, 7.0, 0.1, 0.004] | 0 | 0 | [850.0, 1500.0, 3050.0, 7500.0, 16500.0] | 0 | 0
Siemens NH-2-630 | Siemens NH-2-630 | 630 | [4800.0, 120.0, 7.0, 0.1, 0.004] | 0 | 0 | [1200.0, 2000.0, 4800.0, 12000.0, 26000.0] | 0 | 0

## res_bus
| vm_pu | va_degree | p_mw | q_mvar
0 | 0.9905 | -0.18167 | 0.025699 | 0.0064407
1 | 0.99263 | -0.14054 | 0 | 0
2 | 0.98916 | -0.20761 | 0 | 0
3 | 0.99575 | -0.080602 | 0 | 0
4 | 0.9925 | -0.1431 | 0.0068444 | 0.0017154
5 | 0.98914 | -0.20801 | 0.0071162 | 0.0017835
6 | 0.98776 | -0.23487 | 0 | 0
7 | 0.99679 | -0.060782 | 0.0147 | 0.0036841
8 | 0.99378 | -0.11814 | 0.0063536 | 0.0015924
9 | 0.98867 | -0.21664 | 0 | 0
10 | 0.98623 | -0.26411 | 0 | 0
11 | 0.98884 | -0.21332 | 0.010676 | 0.0026757
12 | 0.98581 | -0.27219 | 0.02424 | 0.0060751
13 | 0.98978 | -0.19521 | 0 | 0
14 | 0.98923 | -0.20579 | 0 | 0
15 | 0.99028 | -0.18546 | 0.0059783 | 0.0014983
16 | 0.97261 | -0.5289 | 0 | 0
17 | 0.9734 | -0.5135 | 0 | 0
18 | 0.97166 | -0.54765 | 0.0026285 | 0.00065875
19 | 0.98755 | -0.23899 | 0 | 0
20 | 0.98712 | -0.24733 | 0.028934 | 0.0072516
21 | 0.99733 | -0.050588 | 0.0040542 | 0.0010161
22 | 0.99266 | -0.13959 | 0.0033253 | 0.00083339
23 | 0.99105 | -0.17058 | 0.0046231 | 0.0011587
24 | 0.97047 | -0.57128 | 0.0088588 | 0.0022202
25 | 0.97053 | -0.57005 | 0.0061494 | 0.0015412
26 | 0.97353 | -0.51086 | 0.0090256 | 0.002262
27 | 0.97158 | -0.54932 | 0 | 0
28 | 0.98665 | -0.2564 | 0.049865 | 0.012497
29 | 0.97084 | -0.56388 | 0.013136 | 0.0032922
30 | 0.97121 | -0.55664 | 0 | 0
31 | 0.99191 | -0.15392 | 0 | 0
32 | 0.99161 | -0.15981 | 0.0031806 | 0.00079712
33 | 0.99011 | -0.18852 | 0.011684 | 0.0029283
34 | 0.98984 | -0.19374 | 0 | 0
35 | 1 | 0 | -0.46585 | -0.11873
36 | 0.9996 | -0.007593 | 0.0037439 | 0.0009383
37 | 0.99956 | -0.00842 | 0 | 0
38 | 0.99894 | -0.02034 | 0.026045 | 0.0065275
39 | 0.98499 | -0.28733 | 0 | 0
40 | 0.98554 | -0.27666 | 0 | 0
41 | 0.98462 | -0.29461 | 0.0034055 | 0.00085349
42 | 0.97411 | -0.49952 | 0.0022505 | 0.00056402
43 | 0.97379 | -0.50583 | 0.0032282 | 0.00080907
44 | 0.97445 | -0.49267 | 0 | 0
45 | 0.9737 | -0.5076 | 0.01056 | 0.0026465
46 | 0.97415 | -0.49858 | 0.0034563 | 0.00086624
47 | 0.97538 | -0.47441 | 0.0029185 | 0.00073145
48 | 0.97365 | -0.50843 | 0.0045851 | 0.0011491
49 | 0.97578 | -0.46652 | 0.011005 | 0.0027582
50 | 0.97633 | -0.45572 | 0 | 0
51 | 0.98411 | -0.30451 | 0.0024857 | 0.00062296
52 | 0.98401 | -0.30642 | 0.026017 | 0.0065205
53 | 0.98399 | -0.30682 | 0.0059706 | 0.0014964
54 | 0.98527 | -0.28184 | 0 | 0
55 | 0.98655 | -0.25722 | 0.024031 | 0.0060227
56 | 0.98486 | -0.28994 | 0.0072979 | 0.001829
57 | 0.98426 | -0.3014 | 0.0055275 | 0.0013853
58 | 0.98801 | -0.22901 | 0 | 0
59 | 0.98373 | -0.31164 | 0.010445 | 0.0026177
60 | 0.98337 | -0.3187 | 0.0044336 | 0.0011112
61 | 0.98253 | -0.33499 | 0.0029414 | 0.00073719
62 | 0.98149 | -0.355 | 0.0035352 | 0.00088599
63 | 0.98013 | -0.38162 | 0.0042077 | 0.0010545
64 | 0.98447 | -0.29743 | 0 | 0
65 | 0.97632 | -0.45602 | 0.0019108 | 0.00047889
66 | 0.97996 | -0.38483 | 0.0036819 | 0.00092278
67 | 0.97885 | -0.40642 | 0 | 0
68 | 0.9779 | -0.42501 | 0.0045106 | 0.0011305
69 | 0.9895 | -0.20026 | 0.010061 | 0.0025216
70 | 0.98374 | -0.31166 | 0.0045275 | 0.0011347
71 | 0.98306 | -0.32497 | 0.0039135 | 0.00098082
72 | 0.98313 | -0.32369 | 0.0041666 | 0.0010442
73 | 0.9834 | -0.31846 | 0.004344 | 0.0010887
74 | 0.98314 | -0.32342 | 0.0057328 | 0.0014368
75 | 0.99998 | 149.9956 | 0 | 0

## res_line
| p_from_mw | q_from_mvar | p_to_mw | q_to_mvar | pl_mw | ql_mvar | i_from_ka | i_to_ka | i_ka | vm_from_pu | va_from_degree | vm_to_pu | va_to_degree | loading_percent
0 | -0.11189 | -0.02815 | 0.11211 | 0.028291 | 0.00022039 | 0.00014078 | 0.16813 | 0.16813 | 0.16813 | 0.9905 | -0.18167 | 0.99263 | -0.14054 | 46.1898
1 | 0.086193 | 0.021709 | -0.086086 | -0.021641 | 0.00010675 | 6.8104e-05 | 0.12952 | 0.12952 | 0.12952 | 0.9905 | -0.18167 | 0.98916 | -0.20761 | 35.5836
2 | -0.11896 | -0.030006 | 0.1193 | 0.030225 | 0.0003424 | 0.00021876 | 0.17839 | 0.17839 | 0.17839 | 0.99263 | -0.14054 | 0.99575 | -0.080602 | 49.0088
3 | 0.0068452 | 0.0017156 | -0.0068444 | -0.0017154 | 8.3668e-07 | 2.6161e-07 | 0.010261 | 0.010262 | 0.010262 | 0.99263 | -0.14054 | 0.9925 | -0.1431 | 2.8191
4 | 0.0071164 | 0.0017835 | -0.0071162 | -0.0017835 | 1.3661e-07 | 4.6627e-08 | 0.010705 | 0.010705 | 0.010705 | 0.98916 | -0.20761 | 0.98914 | -0.20801 | 2.941
5 | 0.07897 | 0.019857 | -0.078867 | -0.019792 | 0.00010269 | 6.5474e-05 | 0.11882 | 0.11882 | 0.11882 | 0.98916 | -0.20761 | 0.98776 | -0.23487 | 32.6426
6 | -0.41397 | -0.10548 | 0.41436 | 0.10573 | 0.0003963 | 0.00025306 | 0.61923 | 0.61923 | 0.61923 | 0.99575 | -0.080602 | 0.99679 | -0.060782 | 42.5294
7 | 0.29467 | 0.075252 | -0.29413 | -0.074912 | 0.00053365 | 0.00034002 | 0.44084 | 0.44084 | 0.44084 | 0.99575 | -0.080602 | 0.99378 | -0.11814 | 30.2772
8 | 0.049916 | 0.01253 | -0.049906 | -0.012523 | 9.8045e-06 | 6.2157e-06 | 0.075203 | 0.075203 | 0.075203 | 0.98776 | -0.23487 | 0.98755 | -0.23899 | 20.6602
9 | 0.028951 | 0.0072622 | -0.028934 | -0.0072516 | 1.7179e-05 | 1.0687e-05 | 0.043616 | 0.043616 | 0.043616 | 0.98776 | -0.23487 | 0.98712 | -0.24733 | 11.9825
10 | -0.42906 | -0.10941 | 0.42927 | 0.10955 | 0.00021129 | 0.00013494 | 0.64117 | 0.64117 | 0.64117 | 0.99679 | -0.060782 | 0.99733 | -0.050588 | 44.0365
11 | 0.28778 | 0.073319 | -0.28748 | -0.07313 | 0.00029745 | 0.00018948 | 0.43132 | 0.43132 | 0.43132 | 0.99378 | -0.11814 | 0.99266 | -0.13959 | 29.6239
12 | 0.024304 | 0.0061147 | -0.024249 | -0.0060809 | 5.4995e-05 | 3.3795e-05 | 0.036588 | 0.036589 | 0.036589 | 0.98867 | -0.21664 | 0.98623 | -0.26411 | 10.0518
13 | -0.024304 | -0.0061147 | 0.024308 | 0.006117 | 3.8566e-06 | 2.3697e-06 | 0.036588 | 0.036588 | 0.036588 | 0.98867 | -0.21664 | 0.98884 | -0.21332 | 10.0517
14 | 0.024249 | 0.0060809 | -0.02424 | -0.0060751 | 9.3377e-06 | 5.7389e-06 | 0.036589 | 0.036589 | 0.036589 | 0.98623 | -0.26411 | 0.98581 | -0.27219 | 10.0518
15 | -0.034984 | -0.0087927 | 0.034997 | 0.0088006 | 1.2583e-05 | 7.8977e-06 | 0.052654 | 0.052654 | 0.052654 | 0.98884 | -0.21332 | 0.98923 | -0.20579 | 14.4653
16 | 0.035015 | 0.0088117 | -0.034997 | -0.0088006 | 1.7693e-05 | 1.1105e-05 | 0.052653 | 0.052654 | 0.052654 | 0.98978 | -0.19521 | 0.98923 | -0.20579 | 14.4653
17 | -0.035015 | -0.0088117 | 0.035031 | 0.008822 | 1.6311e-05 | 1.0237e-05 | 0.052653 | 0.052653 | 0.052653 | 0.98978 | -0.19521 | 0.99028 | -0.18546 | 14.4652
18 | -0.041009 | -0.01032 | 0.041038 | 0.010339 | 2.92e-05 | 1.8424e-05 | 0.061637 | 0.061636 | 0.061637 | 0.99028 | -0.18546 | 0.99105 | -0.17058 | 16.9331
19 | -0.030827 | -0.007746 | 0.03085 | 0.0077601 | 2.2671e-05 | 1.4172e-05 | 0.04717 | 0.04717 | 0.04717 | 0.97261 | -0.5289 | 0.9734 | -0.5135 | 12.9588
20 | 0.030827 | 0.007746 | -0.030799 | -0.0077287 | 2.7572e-05 | 1.7237e-05 | 0.04717 | 0.04717 | 0.04717 | 0.97261 | -0.5289 | 0.97166 | -0.54765 | 12.9588
21 | -0.03085 | -0.0077601 | 0.030854 | 0.0077626 | 3.8897e-06 | 2.4314e-06 | 0.04717 | 0.04717 | 0.04717 | 0.9734 | -0.5135 | 0.97353 | -0.51086 | 12.9587
22 | 0.028171 | 0.00707 | -0.028169 | -0.0070686 | 2.2387e-06 | 1.3931e-06 | 0.043145 | 0.043145 | 0.043145 | 0.97166 | -0.54765 | 0.97158 | -0.54932 | 11.853
23 | 0.049906 | 0.012523 | -0.049865 | -0.012497 | 4.1377e-05 | 2.6232e-05 | 0.075203 | 0.075203 | 0.075203 | 0.98755 | -0.23899 | 0.98665 | -0.2564 | 20.6602
24 | -0.43333 | -0.11056 | 0.43439 | 0.11124 | 0.0010617 | 0.00067807 | 0.64722 | 0.64722 | 0.64722 | 0.99733 | -0.050588 | 1 | 0 | 44.4519
25 | 0.28416 | 0.072296 | -0.28396 | -0.072172 | 0.00019606 | 0.00012488 | 0.42634 | 0.42634 | 0.42634 | 0.99266 | -0.13959 | 0.99191 | -0.15392 | 29.2815
26 | -0.045662 | -0.011497 | 0.045685 | 0.011512 | 2.3514e-05 | 1.4877e-05 | 0.068578 | 0.068578 | 0.068578 | 0.99105 | -0.17058 | 0.99161 | -0.15981 | 18.84
27 | -0.0088588 | -0.0022202 | 0.0088593 | 0.0022205 | 5.2291e-07 | 2.4127e-07 | 0.013583 | 0.013583 | 0.013583 | 0.97047 | -0.57128 | 0.97053 | -0.57005 | 3.7316
28 | -0.015009 | -0.0037617 | 0.015013 | 0.0037642 | 4.4101e-06 | 2.5479e-06 | 0.023011 | 0.023011 | 0.023011 | 0.97053 | -0.57005 | 0.97084 | -0.56388 | 6.3218
29 | -0.039879 | -0.010025 | 0.039903 | 0.010039 | 2.3406e-05 | 1.4771e-05 | 0.060965 | 0.060965 | 0.060965 | 0.97353 | -0.51086 | 0.97415 | -0.49858 | 16.7487
30 | 0.028169 | 0.0070686 | -0.028159 | -0.0070625 | 9.8265e-06 | 6.1147e-06 | 0.043145 | 0.043145 | 0.043145 | 0.97158 | -0.54932 | 0.97121 | -0.55664 | 11.853
31 | -0.028149 | -0.0070564 | 0.028159 | 0.0070625 | 9.7191e-06 | 6.048e-06 | 0.043145 | 0.043145 | 0.043145 | 0.97084 | -0.56388 | 0.97121 | -0.55664 | 11.853
32 | 0.28396 | 0.072172 | -0.28388 | -0.07212 | 8.0584e-05 | 5.133e-05 | 0.42634 | 0.42634 | 0.42634 | 0.99191 | -0.15392 | 0.99161 | -0.15981 | 29.2815
33 | 0.23501 | 0.059811 | -0.23469 | -0.059604 | 0.00032482 | 0.00020645 | 0.35299 | 0.35299 | 0.35299 | 0.99161 | -0.15981 | 0.99011 | -0.18852 | 24.2438
34 | 0.223 | 0.056676 | -0.22295 | -0.056641 | 5.5943e-05 | 3.553e-05 | 0.33543 | 0.33543 | 0.33543 | 0.99011 | -0.18852 | 0.98984 | -0.19374 | 23.0378
35 | 0.22295 | 0.056641 | -0.22288 | -0.056596 | 7.0055e-05 | 4.4494e-05 | 0.33543 | 0.33543 | 0.33543 | 0.98984 | -0.19374 | 0.9895 | -0.20026 | 23.0378
36 | 0.029815 | 0.0074823 | -0.029805 | -0.0074756 | 1.0792e-05 | 6.7149e-06 | 0.044369 | 0.044369 | 0.044369 | 1 | 0 | 0.9996 | -0.007593 | 12.1894
37 | 0.026061 | 0.0065373 | -0.02606 | -0.0065366 | 1.0274e-06 | 6.3367e-07 | 0.038796 | 0.038796 | 0.038796 | 0.9996 | -0.007593 | 0.99956 | -0.00842 | 10.6583
38 | 0.02606 | 0.0065366 | -0.026045 | -0.0065275 | 1.4799e-05 | 9.1278e-06 | 0.038796 | 0.038796 | 0.038796 | 0.99956 | -0.00842 | 0.99894 | -0.02034 | 10.6584
39 | -0.037911 | -0.0095136 | 0.03793 | 0.0095258 | 1.9297e-05 | 1.215e-05 | 0.057276 | 0.057276 | 0.057276 | 0.98499 | -0.28733 | 0.98554 | -0.27666 | 15.7352
40 | 0.037911 | 0.0095136 | -0.037898 | -0.0095053 | 1.3144e-05 | 8.2759e-06 | 0.057276 | 0.057276 | 0.057276 | 0.98499 | -0.28733 | 0.98462 | -0.29461 | 15.7352
41 | 0.1501 | 0.038045 | -0.15006 | -0.038022 | 3.7294e-05 | 2.3474e-05 | 0.22678 | 0.22678 | 0.22678 | 0.98554 | -0.27666 | 0.98527 | -0.28184 | 15.5755
42 | -0.18803 | -0.047571 | 0.1882 | 0.047682 | 0.00017562 | 0.00011121 | 0.28406 | 0.28405 | 0.28406 | 0.98554 | -0.27666 | 0.98655 | -0.25722 | 19.5093
43 | 0.034492 | 0.0086519 | -0.034476 | -0.0086416 | 1.628e-05 | 1.0216e-05 | 0.05213 | 0.05213 | 0.05213 | 0.98462 | -0.29461 | 0.98411 | -0.30451 | 14.3214
44 | 0.01838 | 0.0046087 | -0.018374 | -0.0046054 | 5.525e-06 | 3.3034e-06 | 0.028077 | 0.028078 | 0.028078 | 0.97411 | -0.49952 | 0.97379 | -0.50583 | 7.7136
45 | -0.02063 | -0.0051728 | 0.020637 | 0.0051768 | 6.7398e-06 | 4.0881e-06 | 0.031515 | 0.031515 | 0.031515 | 0.97411 | -0.49952 | 0.97445 | -0.49267 | 8.658
46 | 0.015146 | 0.0037964 | -0.015145 | -0.0037956 | 1.276e-06 | 7.3764e-07 | 0.023145 | 0.023145 | 0.023145 | 0.97379 | -0.50583 | 0.9737 | -0.5076 | 6.3584
47 | 0.043371 | 0.010913 | -0.043359 | -0.010906 | 1.2251e-05 | 7.7476e-06 | 0.066245 | 0.066245 | 0.066245 | 0.97445 | -0.49267 | 0.97415 | -0.49858 | 18.1991
48 | -0.064008 | -0.01609 | 0.064064 | 0.016126 | 5.5852e-05 | 3.5551e-05 | 0.09776 | 0.09776 | 0.09776 | 0.97445 | -0.49267 | 0.97538 | -0.47441 | 26.8571
49 | 0.0045853 | 0.0011491 | -0.0045851 | -0.0011491 | 1.8244e-07 | -6.4734e-09 | 0.0070072 | 0.0070073 | 0.0070073 | 0.9737 | -0.5076 | 0.97365 | -0.50843 | 1.9251
50 | -0.066983 | -0.016857 | 0.067008 | 0.016873 | 2.5272e-05 | 1.6094e-05 | 0.10221 | 0.10221 | 0.10221 | 0.97538 | -0.47441 | 0.97578 | -0.46652 | 28.0803
51 | -0.078013 | -0.019631 | 0.078053 | 0.019657 | 4.0264e-05 | 2.5674e-05 | 0.11899 | 0.11899 | 0.11899 | 0.97578 | -0.46652 | 0.97633 | -0.45572 | 32.6907
52 | 0.0019108 | 0.0004788 | -0.0019108 | -0.00047889 | 2.7303e-08 | -8.9882e-08 | 0.0029122 | 0.0029123 | 0.0029123 | 0.97633 | -0.45572 | 0.97632 | -0.45602 | 0.80007
53 | -0.079964 | -0.020136 | 0.080082 | 0.020211 | 0.0001176 | 7.4998e-05 | 0.12191 | 0.12191 | 0.12191 | 0.97633 | -0.45572 | 0.9779 | -0.42501 | 33.4908
54 | 0.031991 | 0.0080187 | -0.031988 | -0.0080169 | 2.9087e-06 | 1.8194e-06 | 0.048371 | 0.048371 | 0.048371 | 0.98411 | -0.30451 | 0.98401 | -0.30642 | 13.2888
55 | 0.0059707 | 0.0014964 | -0.0059706 | -0.0014964 | 1.1222e-07 | 2.5189e-08 | 0.0090289 | 0.0090289 | 0.0090289 | 0.98401 | -0.30642 | 0.98399 | -0.30682 | 2.4805
56 | 0.030027 | 0.0075412 | -0.030015 | -0.0075339 | 1.1601e-05 | 7.2332e-06 | 0.045354 | 0.045354 | 0.045354 | 0.98527 | -0.28184 | 0.98486 | -0.28994 | 12.4599
57 | 0.12003 | 0.030481 | -0.11992 | -0.03041 | 0.00011288 | 7.0384e-05 | 0.18143 | 0.18143 | 0.18143 | 0.98527 | -0.28184 | 0.98426 | -0.3014 | 12.4606
58 | -0.21224 | -0.053705 | 0.21252 | 0.053888 | 0.00028771 | 0.00018261 | 0.3203 | 0.3203 | 0.3203 | 0.98655 | -0.25722 | 0.98801 | -0.22901 | 21.9987
59 | 0.022717 | 0.0057049 | -0.022709 | -0.0057 | 8.1218e-06 | 4.9642e-06 | 0.034328 | 0.034328 | 0.034328 | 0.98486 | -0.28994 | 0.98447 | -0.29743 | 9.4307
60 | 0.11439 | 0.029025 | -0.11434 | -0.02899 | 5.6309e-05 | 3.5019e-05 | 0.17307 | 0.17307 | 0.17307 | 0.98426 | -0.3014 | 0.98373 | -0.31164 | 11.8867
61 | -0.21252 | -0.053888 | 0.21282 | 0.054074 | 0.00029414 | 0.00018668 | 0.3203 | 0.3203 | 0.3203 | 0.98801 | -0.22901 | 0.9895 | -0.20026 | 21.9986
62 | 0.10389 | 0.026372 | -0.10386 | -0.02635 | 3.5282e-05 | 2.2146e-05 | 0.15727 | 0.15727 | 0.15727 | 0.98373 | -0.31164 | 0.98337 | -0.3187 | 14.4022
63 | 0.099424 | 0.025239 | -0.099347 | -0.025189 | 7.7834e-05 | 4.9697e-05 | 0.15056 | 0.15056 | 0.15056 | 0.98337 | -0.3187 | 0.98253 | -0.33499 | 41.3634
64 | 0.096405 | 0.024452 | -0.096312 | -0.024393 | 9.2667e-05 | 5.916e-05 | 0.14611 | 0.14611 | 0.14611 | 0.98253 | -0.33499 | 0.98149 | -0.355 | 40.1396
65 | 0.092777 | 0.023507 | -0.092659 | -0.023431 | 0.0001185 | 7.5636e-05 | 0.14075 | 0.14075 | 0.14075 | 0.98149 | -0.355 | 0.98013 | -0.38162 | 38.6672
66 | 0.088451 | 0.022377 | -0.088438 | -0.022368 | 1.3633e-05 | 8.6999e-06 | 0.13436 | 0.13436 | 0.13436 | 0.98013 | -0.38162 | 0.97996 | -0.38483 | 36.9123
67 | 0.022709 | 0.0057 | -0.022694 | -0.0056905 | 1.5399e-05 | 9.4125e-06 | 0.034328 | 0.034328 | 0.034328 | 0.98447 | -0.29743 | 0.98374 | -0.31166 | 9.4307
68 | 0.084756 | 0.021445 | -0.084668 | -0.021389 | 8.77e-05 | 5.5951e-05 | 0.12877 | 0.12877 | 0.12877 | 0.97996 | -0.38483 | 0.97885 | -0.40642 | 35.3764
69 | 0.084668 | 0.021389 | -0.084592 | -0.021341 | 7.5376e-05 | 4.8088e-05 | 0.12877 | 0.12877 | 0.12877 | 0.97885 | -0.40642 | 0.9779 | -0.42501 | 35.3764
70 | 0.018166 | 0.0045559 | -0.01816 | -0.0045523 | 5.8879e-06 | 3.5044e-06 | 0.02748 | 0.02748 | 0.02748 | 0.98374 | -0.31166 | 0.9834 | -0.31846 | 7.5494
71 | -0.0039135 | -0.00098082 | 0.0039137 | 0.00098074 | 2.3744e-07 | -7.6832e-08 | 0.0059237 | 0.0059236 | 0.0059237 | 0.98306 | -0.32497 | 0.98313 | -0.32369 | 1.6274
72 | -0.0080803 | -0.002025 | 0.0080804 | 0.002025 | 1.0443e-07 | 4.3226e-08 | 0.01223 | 0.01223 | 0.01223 | 0.98313 | -0.32369 | 0.98314 | -0.32342 | 3.3599
73 | 0.013816 | 0.0034636 | -0.013813 | -0.0034618 | 3.2646e-06 | 1.8367e-06 | 0.020907 | 0.020907 | 0.020907 | 0.9834 | -0.31846 | 0.98314 | -0.32342 | 5.7436

## res_trafo
| p_hv_mw | q_hv_mvar | p_lv_mw | q_lv_mvar | pl_mw | ql_mvar | i_hv_ka | i_lv_ka | vm_hv_pu | va_hv_degree | vm_lv_pu | va_lv_degree | loading_percent
0 | -1.2729e-15 | -1.3162e-15 | 0.00165 | 1.2699e-07 | 0.00165 | 1.2699e-07 | 5.2857e-17 | 0.0023815 | 0.99998 | 149.9956 | 1 | 0 | 0.2619

## res_ext_grid
| p_mw | q_mvar
0 | 0.46995 | 0.11975

## res_load
| p_mw | q_mvar
0 | 0.025699 | 0.0064407
1 | 0.0068444 | 0.0017154
2 | 0.0071162 | 0.0017835
3 | 0.0147 | 0.0036841
4 | 0.0063536 | 0.0015924
5 | 0.010676 | 0.0026757
6 | 0.02424 | 0.0060751
7 | 0.0059783 | 0.0014983
8 | 0.0026285 | 0.00065875
9 | 0.028934 | 0.0072516
10 | 0.0040542 | 0.0010161
11 | 0.0033253 | 0.00083339
12 | 0.0046231 | 0.0011587
13 | 0.0088588 | 0.0022202
14 | 0.0061494 | 0.0015412
15 | 0.0090256 | 0.002262
16 | 0.049865 | 0.012497
17 | 0.013136 | 0.0032922
18 | 0.0031806 | 0.00079712
19 | 0.011684 | 0.0029283
20 | 0.0040991 | 0.0010273
21 | 0.0037439 | 0.0009383
22 | 0.026045 | 0.0065275
23 | 0.0034055 | 0.00085349
24 | 0.0022505 | 0.00056402
25 | 0.0032282 | 0.00080907
26 | 0.01056 | 0.0026465
27 | 0.0034563 | 0.00086624
28 | 0.0029185 | 0.00073145
29 | 0.0045851 | 0.0011491
30 | 0.011005 | 0.0027582
31 | 0.0024857 | 0.00062296
32 | 0.026017 | 0.0065205
33 | 0.0059706 | 0.0014964
34 | 0.024031 | 0.0060227
35 | 0.0072979 | 0.001829
36 | 0.0055275 | 0.0013853
37 | 0.010445 | 0.0026177
38 | 0.0044336 | 0.0011112
39 | 0.0029414 | 0.00073719
40 | 0.0035352 | 0.00088599
41 | 0.0042077 | 0.0010545
42 | 0.0019108 | 0.00047889
43 | 0.0036819 | 0.00092278
44 | 0.0045106 | 0.0011305
45 | 0.010061 | 0.0025216
46 | 0.0045275 | 0.0011347
47 | 0.0039135 | 0.00098082
48 | 0.0041666 | 0.0010442
49 | 0.004344 | 0.0010887
50 | 0.0057328 | 0.0014368

## dtypes
| element | column | dtype
0 | bus | name | object
1 | bus | vn_kv | float64
2 | bus | type | object
3 | bus | zone | object
4 | bus | in_service | bool
5 | load | name | object
6 | load | bus | uint32
7 | load | p_mw | float64
8 | load | q_mvar | float64
9 | load | const_z_percent | float64
10 | load | const_i_percent | float64
11 | load | sn_mva | float64
12 | load | scaling | float64
13 | load | in_service | bool
14 | load | type | object
15 | ext_grid | name | object
16 | ext_grid | bus | uint32
17 | ext_grid | vm_pu | float64
18 | ext_grid | va_degree | float64
19 | ext_grid | slack_weight | float64
20 | ext_grid | in_service | bool
21 | line | name | object
22 | line | std_type | object
23 | line | from_bus | uint32
24 | line | to_bus | uint32
25 | line | length_km | float64
26 | line | r_ohm_per_km | float64
27 | line | x_ohm_per_km | float64
28 | line | c_nf_per_km | float64
29 | line | g_us_per_km | float64
30 | line | max_i_ka | float64
31 | line | df | float64
32 | line | parallel | uint32
33 | line | type | object
34 | line | in_service | bool
35 | trafo | name | object
36 | trafo | std_type | object
37 | trafo | hv_bus | uint32
38 | trafo | lv_bus | uint32
39 | trafo | sn_mva | float64
40 | trafo | vn_hv_kv | float64
41 | trafo | vn_lv_kv | float64
42 | trafo | vk_percent | float64
43 | trafo | vkr_percent | float64
44 | trafo | pfe_kw | float64
45 | trafo | i0_percent | float64
46 | trafo | shift_degree | float64
47 | trafo | tap_side | object
48 | trafo | tap_neutral | int32
49 | trafo | tap_min | int32
50 | trafo | tap_max | int32
51 | trafo | tap_step_percent | float64
52 | trafo | tap_step_degree | float64
53 | trafo | tap_pos | int32
54 | trafo | tap_phase_shifter | bool
55 | trafo | parallel | uint32
56 | trafo | df | float64
57 | trafo | in_service | bool
58 | line_geodata | coords | object
59 | bus_geodata | x | float64
60 | bus_geodata | y | float64
61 | bus_geodata | coords | object
62 | res_bus | vm_pu | float64
63 | res_bus | va_degree | float64
64 | res_bus | p_mw | float64
65 | res_bus | q_mvar | float64
66 | res_line | p_from_mw | float64
67 | res_line | q_from_mvar | float64
68 | res_line | p_to_mw | float64
69 | res_line | q_to_mvar | float64
70 | res_line | pl_mw | float64
71 | res_line | ql_mvar | float64
72 | res_line | i_from_ka | float64
73 | res_line | i_to_ka | float64
74 | res_line | i_ka | float64
75 | res_line | vm_from_pu | float64
76 | res_line | va_from_degree | float64
77 | res_line | vm_to_pu | float64
78 | res_line | va_to_degree | float64
79 | res_line | loading_percent | float64
80 | res_trafo | p_hv_mw | float64
81 | res_trafo | q_hv_mvar | float64
82 | res_trafo | p_lv_mw | float64
83 | res_trafo | q_lv_mvar | float64
84 | res_trafo | pl_mw | float64
85 | res_trafo | ql_mvar | float64
86 | res_trafo | i_hv_ka | float64
87 | res_trafo | i_lv_ka | float64
88 | res_trafo | vm_hv_pu | float64
89 | res_trafo | va_hv_degree | float64
90 | res_trafo | vm_lv_pu | float64
91 | res_trafo | va_lv_degree | float64
92 | res_trafo | loading_percent | float64
93 | res_ext_grid | p_mw | float64
94 | res_ext_grid | q_mvar | float64
95 | res_load | p_mw | float64
96 | res_load | q_mvar | float64

## parameters
| version | format_version | converged | OPF_converged | name | f_hz | sn_mva
0 | 2.14.6 | 2.14.0 | TRUE | FALSE |  | 50 | 1