## bus
| name | vn_kv | type | zone | in_service
0 | bus_LV_1344-13_0_6_node_0 | 0.4 | n |  | TRUE
1 | bus_LV_1344-13_0_6_node_1 | 0.4 | n |  | TRUE
2 | bus_LV_1344-13_0_6_node_144 | 0.4 | n |  | TRUE
3 | bus_LV_1344-13_0_6_node_115 | 0.4 | n |  | TRUE
4 | bus_LV_1344-13_0_6_node_67 | 0.4 | n |  | TRUE
5 | bus_LV_1344-13_0_6_node_134 | 0.4 | n |  | TRUE
6 | bus_LV_1344-13_0_6_node_65 | 0.4 | n |  | TRUE
7 | bus_LV_1344-13_0_6_node_66 | 0.4 | n |  | TRUE
8 | bus_LV_1344-13_0_6_node_64 | 0.4 | n |  | TRUE
9 | bus_LV_1344-13_0_6_node_3 | 0.4 | n |  | TRUE
10 | bus_LV_1344-13_0_6_node_4 | 0.4 | n |  | TRUE
11 | bus_LV_1344-13_0_6_node_5 | 0.4 | n |  | TRUE
12 | bus_LV_1344-13_0_6_node_7 | 0.4 | n |  | TRUE
13 | bus_LV_1344-13_0_6_node_6 | 0.4 | n |  | TRUE
14 | bus_LV_1344-13_0_6_node_63 | 0.4 | n |  | TRUE
15 | bus_LV_1344-13_0_6_node_23 | 0.4 | n |  | TRUE
16 | bus_LV_1344-13_0_6_node_22 | 0.4 | n |  | TRUE
17 | bus_LV_1344-13_0_6_node_8 | 0.4 | n |  | TRUE
18 | bus_LV_1344-13_0_6_node_9 | 0.4 | n |  | TRUE
19 | bus_LV_1344-13_0_6_node_10 | 0.4 | n |  | TRUE
20 | bus_LV_1344-13_0_6_node_11 | 0.4 | n |  | TRUE
21 | bus_LV_1344-13_0_6_node_33 | 0.4 | n |  | TRUE
22 | bus_LV_1344-13_0_6_node_57 | 0.4 | n |  | TRUE
23 | bus_LV_1344-13_0_6_node_30 | 0.4 | n |  | TRUE
24 | bus_LV_1344-13_0_6_node_12 | 0.4 | n |  | TRUE
25 | bus_LV_1344-13_0_6_node_13 | 0.4 | n |  | TRUE
26 | bus_LV_1344-13_0_6_node_14 | 0.4 | n |  | TRUE
27 | bus_LV_1344-13_0_6_node_15 | 0.4 | n |  | TRUE
28 | bus_LV_1344-13_0_6_node_16 | 0.4 | n |  | TRUE
29 | bus_LV_1344-13_0_6_node_25 | 0.4 | n |  | TRUE
30 | bus_LV_1344-13_0_6_node_27 | 0.4 | n |  | TRUE
31 | bus_LV_1344-13_0_6_node_24 | 0.4 | n |  | TRUE
32 | bus_LV_1344-13_0_6_node_26 | 0.4 | n |  | TRUE
33 | bus_LV_1344-13_0_6_node_17 | 0.4 | n |  | TRUE
34 | bus_LV_1344-13_0_6_node_18 | 0.4 | n |  | TRUE
35 | bus_LV_1344-13_0_6_node_19 | 0.4 | n |  | TRUE
36 | bus_LV_1344-13_0_6_node_20 | 0.4 | n |  | TRUE
37 | bus_LV_1344-13_0_6_node_21 | 0.4 | n |  | TRUE
38 | bus_LV_1344-13_0_6_node_148 | 0.4 | n |  | TRUE
39 | bus_LV_1344-13_0_6_node_149 | 0.4 | n |  | TRUE
40 | bus_LV_1344-13_0_6_node_28 | 0.4 | n |  | TRUE
41 | bus_LV_1344-13_0_6_node_29 | 0.4 | n |  | TRUE
42 | bus_LV_1344-13_0_6_node_31 | 0.4 | n |  | TRUE
43 | bus_LV_1344-13_0_6_node_32 | 0.4 | n |  | TRUE
44 | bus_LV_1344-13_0_6_node_34 | 0.4 | n |  | TRUE
45 | bus_LV_1344-13_0_6_node_38 | 0.4 | n |  | TRUE
46 | bus_LV_1344-13_0_6_node_35 | 0.4 | n |  | TRUE
47 | bus_LV_1344-13_0_6_node_39 | 0.4 | n |  | TRUE
48 | bus_LV_1344-13_0_6_node_36 | 0.4 | n |  | TRUE
49 | bus_LV_1344-13_0_6_node_37 | 0.4 | n |  | TRUE
50 | bus_LV_1344-13_0_6_node_52 | 0.4 | n |  | TRUE
51 | bus_LV_1344-13_0_6_node_44 | 0.4 | n |  | TRUE
52 | bus_LV_1344-13_0_6_node_54 | 0.4 | n |  | TRUE
53 | bus_LV_1344-13_0_6_node_42 | 0.4 | n |  | TRUE
54 | bus_LV_1344-13_0_6_node_55 | 0.4 | n |  | TRUE
55 | bus_LV_1344-13_0_6_node_56 | 0.4 | n |  | TRUE
56 | bus_LV_1344-13_0_6_node_40 | 0.4 | n |  | TRUE
57 | bus_LV_1344-13_0_6_node_41 | 0.4 | n |  | TRUE
58 | bus_LV_1344-13_0_6_node_43 | 0.4 | n |  | TRUE
59 | bus_LV_1344-13_0_6_node_45 | 0.4 | n |  | TRUE
60 | bus_LV_1344-13_0_6_node_46 | 0.4 | n |  | TRUE
61 | bus_LV_1344-13_0_6_node_113 | 0.4 | n |  | TRUE
62 | bus_LV_1344-13_0_6_node_48 | 0.4 | n |  | TRUE
63 | bus_LV_1344-13_0_6_node_105 | 0.4 | n |  | TRUE
64 | bus_LV_1344-13_0_6_node_47 | 0.4 | n |  | TRUE
65 | bus_LV_1344-13_0_6_node_49 | 0.4 | n |  | TRUE
66 | bus_LV_1344-13_0_6_node_50 | 0.4 | n |  | TRUE
67 | bus_LV_1344-13_0_6_node_51 | 0.4 | n |  | TRUE
68 | bus_LV_1344-13_0_6_node_136 | 0.4 | n |  | TRUE
69 | bus_LV_1344-13_0_6_node_112 | 0.4 | n |  | TRUE
70 | bus_LV_1344-13_0_6_node_130 | 0.4 | n |  | TRUE
71 | bus_LV_1344-13_0_6_node_114 | 0.4 | n |  | TRUE
72 | bus_LV_1344-13_0_6_node_122 | 0.4 | n |  | TRUE
73 | bus_LV_1344-13_0_6_node_126 | 0.4 | n |  | TRUE
74 | bus_LV_1344-13_0_6_node_124 | 0.4 | n |  | TRUE
75 | bus_LV_1344-13_0_6_node_121 | 0.4 | n |  | TRUE
76 | bus_LV_1344-13_0_6_node_58 | 0.4 | n |  | TRUE
77 | bus_LV_1344-13_0_6_node_59 | 0.4 | n |  | TRUE
78 | bus_LV_1344-13_0_6_node_60 | 0.4 | n |  | TRUE
79 | bus_LV_1344-13_0_6_node_61 | 0.4 | n |  | TRUE
80 | bus_LV_1344-13_0_6_node_62 | 0.4 | n |  | TRUE
81 | bus_LV_1344-13_0_6_node_74 | 0.4 | n |  | TRUE
82 | bus_LV_1344-13_0_6_node_75 | 0.4 | n |  | TRUE
83 | bus_LV_1344-13_0_6_node_68 | 0.4 | n |  | TRUE
84 | bus_LV_1344-13_0_6_node_70 | 0.4 | n |  | TRUE
85 | bus_LV_1344-13_0_6_node_69 | 0.4 | n |  | TRUE
86 | bus_LV_1344-13_0_6_node_71 | 0.4 | n |  | TRUE
87 | bus_LV_1344-13_0_6_node_117 | 0.4 | n |  | TRUE
88 | bus_LV_1344-13_0_6_node_72 | 0.4 | n |  | TRUE
89 | bus_LV_1344-13_0_6_node_118 | 0.4 | n |  | TRUE
90 | bus_LV_1344-13_0_6_node_73 | 0.4 | n |  | TRUE
91 | bus_LV_1344-13_0_6_node_102 | 0.4 | n |  | TRUE
92 | bus_LV_1344-13_0_6_node_87 | 0.4 | n |  | TRUE
93 | bus_LV_1344-13_0_6_node_76 | 0.4 | n |  | TRUE
94 | bus_LV_1344-13_0_6_node_77 | 0.4 | n |  | TRUE
95 | bus_LV_1344-13_0_6_node_78 | 0.4 | n |  | TRUE
96 | bus_LV_1344-13_0_6_node_147 | 0.4 | n |  | TRUE
97 | bus_LV_1344-13_0_6_node_79 | 0.4 | n |  | TRUE
98 | bus_LV_1344-13_0_6_node_85 | 0.4 | n |  | TRUE
99 | bus_LV_1344-13_0_6_node_86 | 0.4 | n |  | TRUE
100 | bus_LV_1344-13_0_6_node_80 | 0.4 | n |  | TRUE
101 | bus_LV_1344-13_0_6_node_81 | 0.4 | n |  | TRUE
102 | bus_LV_1344-13_0_6_node_82 | 0.4 | n |  | TRUE
103 | bus_LV_1344-13_0_6_node_83 | 0.4 | n |  | TRUE
104 | bus_LV_1344-13_0_6_node_84 | 0.4 | n |  | TRUE
105 | bus_LV_1344-13_0_6_node_146 | 0.4 | n |  | TRUE
106 | bus_LV_1344-13_0_6_node_101 | 0.4 | n |  | TRUE
107 | bus_LV_1344-13_0_6_node_111 | 0.4 | n |  | TRUE
108 | bus_LV_1344-13_0_6_node_88 | 0.4 | n |  | TRUE
109 | bus_LV_1344-13_0_6_node_89 | 0.4 | n |  | TRUE
110 | bus_LV_1344-13_0_6_node_110 | 0.4 | n |  | TRUE
111 | bus_LV_1344-13_0_6_node_90 | 0.4 | n |  | TRUE
112 | bus_LV_1344-13_0_6_node_91 | 0.4 | n |  | TRUE
113 | bus_LV_1344-13_0_6_node_92 | 0.4 | n |  | TRUE
114 | bus_LV_1344-13_0_6_node_93 | 0.4 | n |  | TRUE
115 | bus_LV_1344-13_0_6_node_103 | 0.4 | n |  | TRUE
116 | bus_LV_1344-13_0_6_node_104 | 0.4 | n |  | TRUE
117 | bus_LV_1344-13_0_6_node_94 | 0.4 | n |  | TRUE
118 | bus_LV_1344-13_0_6_node_95 | 0.4 | n |  | TRUE
119 | bus_LV_1344-13_0_6_node_96 | 0.4 | n |  | TRUE
120 | bus_LV_1344-13_0_6_node_97 | 0.4 | n |  | TRUE
121 | bus_LV_1344-13_0_6_node_100 | 0.4 | n |  | TRUE
122 | bus_LV_1344-13_0_6_node_119 | 0.4 | n |  | TRUE
123 | bus_LV_1344-13_0_6_node_125 | 0.4 | n |  | TRUE
124 | bus_LV_1344-13_0_6_node_98 | 0.4 | n |  | TRUE
125 | bus_LV_1344-13_0_6_node_99 | 0.4 | n |  | TRUE
126 | bus_LV_1344-13_0_6_node_120 | 0.4 | n |  | TRUE
127 | bus_LV_1344-13_0_6_node_151 | 0.4 | n |  | TRUE
128 | bus_LV_1344-13_0_6_node_123 | 0.4 | n |  | TRUE
129 | bus_LV_1344-13_0_6_node_150 | 0.4 | n |  | TRUE
130 | bus_LV_1344-13_0_6_node_107 | 0.4 | n |  | TRUE
131 | bus_LV_1344-13_0_6_node_106 | 0.4 | n |  | TRUE
132 | bus_LV_1344-13_0_6_node_108 | 0.4 | n |  | TRUE
133 | bus_LV_1344-13_0_6_node_109 | 0.4 | n |  | TRUE
134 | bus_LV_1344-13_0_6_node_140 | 0.4 | n |  | TRUE
135 | bus_LV_1344-13_0_6_node_139 | 0.4 | n |  | TRUE
136 | bus_LV_1344-13_0_6_node_135 | 0.4 | n |  | TRUE
137 | bus_LV_1344-13_0_6_node_132 | 0.4 | n |  | TRUE
138 | bus_LV_1344-13_0_6_node_137 | 0.4 | n |  | TRUE
139 | bus_LV_1344-13_0_6_node_133 | 0.4 | n |  | TRUE
140 | bus_LV_1344-13_0_6_node_127 | 0.4 | n |  | TRUE
141 | bus_LV_1344-13_0_6_node_128 | 0.4 | n |  | TRUE
142 | bus_LV_1344-13_0_6_node_129 | 0.4 | n |  | TRUE
143 | bus_LV_1344-13_0_6_node_131 | 0.4 | n |  | TRUE
144 | bus_LV_1344-13_0_6_node_142 | 0.4 | n |  | TRUE
145 | bus_LV_1344-13_0_6_node_143 | 0.4 | n |  | TRUE
146 | bus_LV_1344-13_0_6_node_138 | 0.4 | n |  | TRUE
147 | bus_LV_1344-13_0_6_node_141 | 0.4 | n |  | TRUE
148 | bus_MV_18_0_node_40 | 20 | n |  | TRUE

## load
| name | bus | p_mw | q_mvar | const_z_percent | const_i_percent | sn_mva | scaling | in_service | type
0 | LV_1344-13_0_6_load_0 | 0 | 0.0099259 | 0.0024877 | 0 | 0 |  | 1 | TRUE | wye
1 | LV_1344-13_0_6_load_144 | 2 | 0.0018489 | 0.00046337 | 0 | 0 |  | 1 | TRUE | wye
2 | LV_1344-13_0_6_load_115 | 3 | 0.0034421 | 0.00086268 | 0 | 0 |  | 1 | TRUE | wye
3 | LV_1344-13_0_6_load_67 | 4 | 0.0044753 | 0.0011216 | 0 | 0 |  | 1 | TRUE | wye
4 | LV_1344-13_0_6_load_134 | 5 | 0.0039508 | 0.00099017 | 0 | 0 |  | 1 | TRUE | wye
5 | LV_1344-13_0_6_load_64 | 8 | 0.0038653 | 0.00096874 | 0 | 0 |  | 1 | TRUE | wye
6 | LV_1344-13_0_6_load_3 | 9 | 0.0024456 | 0.00061293 | 0 | 0 |  | 1 | TRUE | wye
7 | LV_1344-13_0_6_load_4 | 10 | 0.003399 | 0.00085186 | 0 | 0 |  | 1 | TRUE | wye
8 | LV_1344-13_0_6_load_5 | 11 | 0.0019315 | 0.00048408 | 0 | 0 |  | 1 | TRUE | wye
9 | LV_1344-13_0_6_load_7 | 12 | 0.0019313 | 0.00048402 | 0 | 0 |  | 1 | TRUE | wye
10 | LV_1344-13_0_6_load_6 | 13 | 0.0048386 | 0.0012127 | 0 | 0 |  | 1 | TRUE | wye
11 | LV_1344-13_0_6_load_63 | 14 | 0.0049243 | 0.0012342 | 0 | 0 |  | 1 | TRUE | wye
12 | LV_1344-13_0_6_load_23 | 15 | 0.0022144 | 0.00055499 | 0 | 0 |  | 1 | TRUE | wye
13 | LV_1344-13_0_6_load_22 | 16 | 0.0024772 | 0.00062084 | 0 | 0 |  | 1 | TRUE | wye
14 | LV_1344-13_0_6_load_8 | 17 | 0.0046296 | 0.0011603 | 0 | 0 |  | 1 | TRUE | wye
15 | LV_1344-13_0_6_load_33 | 21 | 0.004736 | 0.001187 | 0 | 0 |  | 1 | TRUE | wye
16 | LV_1344-13_0_6_load_57 | 22 | 0.010287 | 0.0025781 | 0 | 0 |  | 1 | TRUE | wye
17 | LV_1344-13_0_6_load_12 | 24 | 0.0023396 | 0.00058636 | 0 | 0 |  | 1 | TRUE | wye
18 | LV_1344-13_0_6_load_13 | 25 | 0.0022177 | 0.00055581 | 0 | 0 |  | 1 | TRUE | wye
19 | LV_1344-13_0_6_load_14 | 26 | 0.002321 | 0.0005817 | 0 | 0 |  | 1 | TRUE | wye
20 | LV_1344-13_0_6_load_15 | 27 | 0.0023552 | 0.00059028 | 0 | 0 |  | 1 | TRUE | wye
21 | LV_1344-13_0_6_load_16 | 28 | 0.0024487 | 0.00061369 | 0 | 0 |  | 1 | TRUE | wye
22 | LV_1344-13_0_6_load_25 | 29 | 0.0019443 | 0.00048729 | 0 | 0 |  | 1 | TRUE | wye
23 | LV_1344-13_0_6_load_27 | 30 | 0.0014314 | 0.00035875 | 0 | 0 |  | 1 | TRUE | wye
24 | LV_1344-13_0_6_load_24 | 31 | 0.0019467 | 0.00048789 | 0 | 0 |  | 1 | TRUE | wye
25 | LV_1344-13_0_6_load_26 | 32 | 0.00316 | 0.00079197 | 0 | 0 |  | 1 | TRUE | wye
26 | LV_1344-13_0_6_load_17 | 33 | 0.0038728 | 0.00097061 | 0 | 0 |  | 1 | TRUE | wye
27 | LV_1344-13_0_6_load_18 | 34 | 0.002588 | 0.00064862 | 0 | 0 |  | 1 | TRUE | wye
28 | LV_1344-13_0_6_load_20 | 36 | 0.0033441 | 0.00083812 | 0 | 0 |  | 1 | TRUE | wye
29 | LV_1344-13_0_6_load_21 | 37 | 0.0026004 | 0.00065172 | 0 | 0 |  | 1 | TRUE | wye
30 | LV_1344-13_0_6_load_148 | 38 | 0.0030626 | 0.00076757 | 0 | 0 |  | 1 | TRUE | wye
31 | LV_1344-13_0_6_load_28 | 40 | 0.0050106 | 0.0012558 | 0 | 0 |  | 1 | TRUE | wye
32 | LV_1344-13_0_6_load_29 | 41 | 0.0059215 | 0.0014841 | 0 | 0 |  | 1 | TRUE | wye
33 | LV_1344-13_0_6_load_32 | 43 | 0.0054158 | 0.0013573 | 0 | 0 |  | 1 | TRUE | wye
34 | LV_1344-13_0_6_load_34 | 44 | 0.0036945 | 0.00092594 | 0 | 0 |  | 1 | TRUE | wye
35 | LV_1344-13_0_6_load_38 | 45 | 0.020678 | 0.0051824 | 0 | 0 |  | 1 | TRUE | wye
36 | LV_1344-13_0_6_load_35 | 46 | 0.0027456 | 0.00068812 | 0 | 0 |  | 1 | TRUE | wye
37 | LV_1344-13_0_6_load_39 | 47 | 0.0055743 | 0.0013971 | 0 | 0 |  | 1 | TRUE | wye
38 | LV_1344-13_0_6_load_36 | 48 | 0.0040889 | 0.0010248 | 0 | 0 |  | 1 | TRUE | wye
39 | LV_1344-13_0_6_load_37 | 49 | 0.0027726 | 0.00069487 | 0 | 0 |  | 1 | TRUE | wye
40 | LV_1344-13_0_6_load_44 | 51 | 0.002849 | 0.00071404 | 0 | 0 |  | 1 | TRUE | wye
41 | LV_1344-13_0_6_load_54 | 52 | 0.0026311 | 0.00065941 | 0 | 0 |  | 1 | TRUE | wye
42 | LV_1344-13_0_6_load_56 | 55 | 0.0055506 | 0.0013911 | 0 | 0 |  | 1 | TRUE | wye
43 | LV_1344-13_0_6_load_40 | 56 | 0.0036236 | 0.00090817 | 0 | 0 |  | 1 | TRUE | wye
44 | LV_1344-13_0_6_load_41 | 57 | 0.0030875 | 0.00077381 | 0 | 0 |  | 1 | TRUE | wye
45 | LV_1344-13_0_6_load_43 | 58 | 0.0027452 | 0.00068801 | 0 | 0 |  | 1 | TRUE | wye
46 | LV_1344-13_0_6_load_45 | 59 | 0.0035673 | 0.00089404 | 0 | 0 |  | 1 | TRUE | wye
47 | LV_1344-13_0_6_load_46 | 60 | 0.0056408 | 0.0014137 | 0 | 0 |  | 1 | TRUE | wye
48 | LV_1344-13_0_6_load_113 | 61 | 0.0027348 | 0.0006854 | 0 | 0 |  | 1 | TRUE | wye
49 | LV_1344-13_0_6_load_48 | 62 | 0.0028852 | 0.00072309 | 0 | 0 |  | 1 | TRUE | wye
50 | LV_1344-13_0_6_load_105 | 63 | 0.0031884 | 0.00079909 | 0 | 0 |  | 1 | TRUE | wye
51 | LV_1344-13_0_6_load_47 | 64 | 0.0039929 | 0.0010007 | 0 | 0 |  | 1 | TRUE | wye
52 | LV_1344-13_0_6_load_51 | 67 | 0.0027252 | 0.00068299 | 0 | 0 |  | 1 | TRUE | wye
53 | LV_1344-13_0_6_load_136 | 68 | 0.0040766 | 0.0010217 | 0 | 0 |  | 1 | TRUE | wye
54 | LV_1344-13_0_6_load_130 | 70 | 0.0070684 | 0.0017715 | 0 | 0 |  | 1 | TRUE | wye
55 | LV_1344-13_0_6_load_114 | 71 | 0.0041138 | 0.001031 | 0 | 0 |  | 1 | TRUE | wye
56 | LV_1344-13_0_6_load_122 | 72 | 0.0028098 | 0.00070421 | 0 | 0 |  | 1 | TRUE | wye
57 | LV_1344-13_0_6_load_126 | 73 | 0.0027582 | 0.00069127 | 0 | 0 |  | 1 | TRUE | wye
58 | LV_1344-13_0_6_load_124 | 74 | 0.0024657 | 0.00061795 | 0 | 0 |  | 1 | TRUE | wye
59 | LV_1344-13_0_6_load_121 | 75 | 0.0020791 | 0.00052106 | 0 | 0 |  | 1 | TRUE | wye
60 | LV_1344-13_0_6_load_58 | 76 | 0.0049572 | 0.0012424 | 0 | 0 |  | 1 | TRUE | wye
61 | LV_1344-13_0_6_load_59 | 77 | 0.0067321 | 0.0016872 | 0 | 0 |  | 1 | TRUE | wye
62 | LV_1344-13_0_6_load_60 | 78 | 0.0029896 | 0.00074926 | 0 | 0 |  | 1 | TRUE | wye
63 | LV_1344-13_0_6_load_61 | 79 | 0.0033757 | 0.00084604 | 0 | 0 |  | 1 | TRUE | wye
64 | LV_1344-13_0_6_load_62 | 80 | 0.0028891 | 0.00072407 | 0 | 0 |  | 1 | TRUE | wye
65 | LV_1344-13_0_6_load_74 | 81 | 0.0083932 | 0.0021035 | 0 | 0 |  | 1 | TRUE | wye
66 | LV_1344-13_0_6_load_68 | 83 | 0.0040446 | 0.0010137 | 0 | 0 |  | 1 | TRUE | wye
67 | LV_1344-13_0_6_load_70 | 84 | 0.004093 | 0.0010258 | 0 | 0 |  | 1 | TRUE | wye
68 | LV_1344-13_0_6_load_69 | 85 | 0.0033531 | 0.00084038 | 0 | 0 |  | 1 | TRUE | wye
69 | LV_1344-13_0_6_load_71 | 86 | 0.0032049 | 0.00080322 | 0 | 0 |  | 1 | TRUE | wye
70 | LV_1344-13_0_6_load_117 | 87 | 0.0045069 | 0.0011295 | 0 | 0 |  | 1 | TRUE | wye
71 | LV_1344-13_0_6_load_72 | 88 | 0.0040684 | 0.0010196 | 0 | 0 |  | 1 | TRUE | wye
72 | LV_1344-13_0_6_load_73 | 90 | 0.0040853 | 0.0010239 | 0 | 0 |  | 1 | TRUE | wye
73 | LV_1344-13_0_6_load_102 | 91 | 0.0030233 | 0.00075771 | 0 | 0 |  | 1 | TRUE | wye
74 | LV_1344-13_0_6_load_76 | 93 | 0.0078323 | 0.001963 | 0 | 0 |  | 1 | TRUE | wye
75 | LV_1344-13_0_6_load_77 | 94 | 0.0024586 | 0.00061618 | 0 | 0 |  | 1 | TRUE | wye
76 | LV_1344-13_0_6_load_78 | 95 | 0.0038897 | 0.00097485 | 0 | 0 |  | 1 | TRUE | wye
77 | LV_1344-13_0_6_load_147 | 96 | 0.0030738 | 0.00077038 | 0 | 0 |  | 1 | TRUE | wye
78 | LV_1344-13_0_6_load_79 | 97 | 0.0060791 | 0.0015236 | 0 | 0 |  | 1 | TRUE | wye
79 | LV_1344-13_0_6_load_85 | 98 | 0.0026516 | 0.00066454 | 0 | 0 |  | 1 | TRUE | wye
80 | LV_1344-13_0_6_load_80 | 100 | 0.012886 | 0.0032295 | 0 | 0 |  | 1 | TRUE | wye
81 | LV_1344-13_0_6_load_81 | 101 | 0.012131 | 0.0030403 | 0 | 0 |  | 1 | TRUE | wye
82 | LV_1344-13_0_6_load_83 | 103 | 0.0015622 | 0.00039152 | 0 | 0 |  | 1 | TRUE | wye
83 | LV_1344-13_0_6_load_146 | 105 | 0.0030964 | 0.00077604 | 0 | 0 |  | 1 | TRUE | wye
84 | LV_1344-13_0_6_load_88 | 108 | 0.003764 | 0.00094334 | 0 | 0 |  | 1 | TRUE | wye
85 | LV_1344-13_0_6_load_89 | 109 | 0.0051203 | 0.0012833 | 0 | 0 |  | 1 | TRUE | wye
86 | LV_1344-13_0_6_load_110 | 110 | 0.0038492 | 0.0009647 | 0 | 0 |  | 1 | TRUE | wye
87 | LV_1344-13_0_6_load_91 | 112 | 0.0051674 | 0.0012951 | 0 | 0 |  | 1 | TRUE | wye
88 | LV_1344-13_0_6_load_92 | 113 | 0.0030948 | 0.00077562 | 0 | 0 |  | 1 | TRUE | wye
89 | LV_1344-13_0_6_load_93 | 114 | 0.0028973 | 0.00072614 | 0 | 0 |  | 1 | TRUE | wye
90 | LV_1344-13_0_6_load_104 | 116 | 0.0044319 | 0.0011107 | 0 | 0 |  | 1 | TRUE | wye
91 | LV_1344-13_0_6_load_94 | 117 | 0.0044484 | 0.0011149 | 0 | 0 |  | 1 | TRUE | wye
92 | LV_1344-13_0_6_load_97 | 120 | 0.0026717 | 0.00066959 | 0 | 0 |  | 1 | TRUE | wye
93 | LV_1344-13_0_6_load_100 | 121 | 0.0026676 | 0.00066857 | 0 | 0 |  | 1 | TRUE | wye
94 | LV_1344-13_0_6_load_119 | 122 | 0.0023835 | 0.00059736 | 0 | 0 |  | 1 | TRUE | wye
95 | LV_1344-13_0_6_load_98 | 124 | 0.0031067 | 0.00077862 | 0 | 0 |  | 1 | TRUE | wye
96 | LV_1344-13_0_6_load_120 | 126 | 0.0034444 | 0.00086325 | 0 | 0 |  | 1 | TRUE | wye
97 | LV_1344-13_0_6_load_123 | 128 | 0.020723 | 0.0051936 | 0 | 0 |  | 1 | TRUE | wye
98 | LV_1344-13_0_6_load_150 | 129 | 0.0040573 | 0.0010169 | 0 | 0 |  | 1 | TRUE | wye
99 | LV_1344-13_0_6_load_107 | 130 | 0.0019298 | 0.00048367 | 0 | 0 |  | 1 | TRUE | wye
100 | LV_1344-13_0_6_load_106 | 131 | 0.0055441 | 0.0013895 | 0 | 0 |  | 1 | TRUE | wye
101 | LV_1344-13_0_6_load_108 | 132 | 0.0035203 | 0.00088227 | 0 | 0 |  | 1 | TRUE | wye
102 | LV_1344-13_0_6_load_109 | 133 | 0.0045498 | 0.0011403 | 0 | 0 |  | 1 | TRUE | wye
103 | LV_1344-13_0_6_load_140 | 134 | 0.0055234 | 0.0013843 | 0 | 0 |  | 1 | TRUE | wye
104 | LV_1344-13_0_6_load_139 | 135 | 0.0044671 | 0.0011196 | 0 | 0 |  | 1 | TRUE | wye
105 | LV_1344-13_0_6_load_135 | 136 | 0.0034033 | 0.00085295 | 0 | 0 |  | 1 | TRUE | wye
106 | LV_1344-13_0_6_load_132 | 137 | 0.0028807 | 0.00072197 | 0 | 0 |  | 1 | TRUE | wye
107 | LV_1344-13_0_6_load_137 | 138 | 0.0046943 | 0.0011765 | 0 | 0 |  | 1 | TRUE | wye
108 | LV_1344-13_0_6_load_133 | 139 | 0.0022039 | 0.00055234 | 0 | 0 |  | 1 | TRUE | wye
109 | LV_1344-13_0_6_load_127 | 140 | 0.0038709 | 0.00097014 | 0 | 0 |  | 1 | TRUE | wye
110 | LV_1344-13_0_6_load_128 | 141 | 0.0046476 | 0.0011648 | 0 | 0 |  | 1 | TRUE | wye
111 | LV_1344-13_0_6_load_129 | 142 | 0.0061435 | 0.0015397 | 0 | 0 |  | 1 | TRUE | wye
112 | LV_1344-13_0_6_load_131 | 143 | 0.0032743 | 0.00082062 | 0 | 0 |  | 1 | TRUE | wye
113 | LV_1344-13_0_6_load_142 | 144 | 0.0052717 | 0.0013212 | 0 | 0 |  | 1 | TRUE | wye
114 | LV_1344-13_0_6_load_143 | 145 | 0.0026428 | 0.00066234 | 0 | 0 |  | 1 | TRUE | wye
115 | LV_1344-13_0_6_load_138 | 146 | 0.0041334 | 0.0010359 | 0 | 0 |  | 1 | TRUE | wye
116 | LV_1344-13_0_6_load_141 | 147 | 0.0046417 | 0.0011633 | 0 | 0 |  | 1 | TRUE | wye

## ext_grid
| name | bus | vm_pu | va_degree | slack_weight | in_service
0 |  | 133 | 1 | 0 | 1 | TRUE

## line
| name | std_type | from_bus | to_bus | length_km | r_ohm_per_km | x_ohm_per_km | c_nf_per_km | g_us_per_km | max_i_ka | df | parallel | type | in_service
0 | LV_1344-13_0_6_line_0 |  | 0 | 1 | 0.042135 | 0.125 | 0.08 | 261 | 0 | 0.364 | 1 | 1 | cs | TRUE
1 | LV_1344-13_0_6_line_1 |  | 1 | 2 | 0.063686 | 0.125 | 0.08 | 261 | 0 | 0.364 | 1 | 1 | cs | TRUE
2 | LV_1344-13_0_6_line_2 |  | 2 | 5 | 0.038462 | 0.125 | 0.08 | 261 | 0 | 0.364 | 1 | 1 | cs | TRUE
3 | LV_1344-13_0_6_line_3 |  | 3 | 4 | 0.025862 | 0.125 | 0.08 | 261 | 0 | 0.364 | 1 | 1 | cs | TRUE
4 | LV_1344-13_0_6_line_4 |  | 4 | 6 | 0.011261 | 0.125 | 0.08 | 261 | 0 | 0.364 | 1 | 1 | cs | TRUE
5 | LV_1344-13_0_6_line_5 |  | 5 | 145 | 0.023212 | 0.125 | 0.08 | 261 | 0 | 0.364 | 1 | 1 | cs | TRUE
6 | LV_1344-13_0_6_line_6 |  | 5 | 139 | 0.00094304 | 0.125 | 0.08 | 261 | 0 | 0.364 | 1 | 1 | cs | TRUE
7 | LV_1344-13_0_6_line_7 |  | 6 | 7 | 0.032853 | 0.125 | 0.08 | 261 | 0 | 0.364 | 1 | 1 | cs | TRUE
8 | LV_1344-13_0_6_line_8 |  | 6 | 8 | 0.030885 | 0.125 | 0.08 | 261 | 0 | 0.364 | 1 | 1 | cs | TRUE
9 | LV_1344-13_0_6_line_9 |  | 7 | 84 | 0.017423 | 0.125 | 0.08 | 261 | 0 | 0.364 | 1 | 1 | cs | TRUE
10 | LV_1344-13_0_6_line_10 |  | 7 | 83 | 0.022184 | 0.125 | 0.08 | 261 | 0 | 0.364 | 1 | 1 | cs | TRUE
11 | LV_1344-13_0_6_line_11 |  | 8 | 14 | 0.040298 | 0.125 | 0.08 | 261 | 0 | 0.364 | 1 | 1 | cs | TRUE
12 | LV_1344-13_0_6_line_12 |  | 9 | 10 | 0.001333 | 0.125 | 0.08 | 261 | 0 | 0.364 | 1 | 1 | cs | TRUE
13 | LV_1344-13_0_6_line_13 |  | 9 | 11 | 0.011759 | 0.125 | 0.08 | 261 | 0 | 0.364 | 1 | 1 | cs | TRUE
14 | LV_1344-13_0_6_line_14 |  | 11 | 12 | 0.0051854 | 0.125 | 0.08 | 261 | 0 | 0.364 | 1 | 1 | cs | TRUE
15 | LV_1344-13_0_6_line_15 |  | 12 | 15 | 0.0055626 | 0.125 | 0.08 | 261 | 0 | 0.364 | 1 | 1 | cs | TRUE
16 | LV_1344-13_0_6_line_16 |  | 13 | 14 | 0.034727 | 0.125 | 0.08 | 261 | 0 | 0.364 | 1 | 1 | cs | TRUE
17 | LV_1344-13_0_6_line_17 |  | 15 | 16 | 0.017462 | 0.125 | 0.08 | 261 | 0 | 0.364 | 1 | 1 | cs | TRUE
18 | LV_1344-13_0_6_line_18 |  | 16 | 31 | 0.010852 | 0.125 | 0.08 | 261 | 0 | 0.364 | 1 | 1 | cs | TRUE
19 | LV_1344-13_0_6_line_19 |  | 17 | 18 | 0.0072803 | 0.125 | 0.08 | 261 | 0 | 0.364 | 1 | 1 | cs | TRUE
20 | LV_1344-13_0_6_line_20 |  | 18 | 19 | 0.033631 | 0.125 | 0.08 | 261 | 0 | 0.364 | 1 | 1 | cs | TRUE
21 | LV_1344-13_0_6_line_21 |  | 18 | 20 | 0.040022 | 0.125 | 0.08 | 261 | 0 | 0.364 | 1 | 1 | cs | TRUE
22 | LV_1344-13_0_6_line_22 |  | 19 | 21 | 0.022362 | 0.125 | 0.08 | 261 | 0 | 0.364 | 1 | 1 | cs | TRUE
23 | LV_1344-13_0_6_line_23 |  | 20 | 22 | 0.035594 | 0.125 | 0.08 | 261 | 0 | 0.364 | 1 | 1 | cs | TRUE
24 | LV_1344-13_0_6_line_24 |  | 21 | 23 | 0.02441 | 0.125 | 0.08 | 261 | 0 | 0.364 | 1 | 1 | cs | TRUE
25 | LV_1344-13_0_6_line_25 |  | 23 | 43 | 0.020402 | 0.125 | 0.08 | 261 | 0 | 0.364 | 1 | 1 | cs | TRUE
26 | LV_1344-13_0_6_line_26 |  | 23 | 40 | 0.0051029 | 0.125 | 0.08 | 261 | 0 | 0.364 | 1 | 1 | cs | TRUE
27 | LV_1344-13_0_6_line_27 |  | 24 | 25 | 5.0739e-05 | 0.125 | 0.08 | 261 | 0 | 0.364 | 1 | 1 | cs | TRUE
28 | LV_1344-13_0_6_line_28 |  | 24 | 26 | 0.0062165 | 0.125 | 0.08 | 261 | 0 | 0.364 | 1 | 1 | cs | TRUE
29 | LV_1344-13_0_6_line_29 |  | 25 | 27 | 0.031975 | 0.125 | 0.08 | 261 | 0 | 0.364 | 1 | 1 | cs | TRUE
30 | LV_1344-13_0_6_line_30 |  | 26 | 28 | 0.0058506 | 0.125 | 0.08 | 261 | 0 | 0.364 | 1 | 1 | cs | TRUE
31 | LV_1344-13_0_6_line_31 |  | 27 | 29 | 0.00014968 | 0.125 | 0.08 | 261 | 0 | 0.364 | 1 | 1 | cs | TRUE
32 | LV_1344-13_0_6_line_32 |  | 28 | 30 | 0.0051967 | 0.125 | 0.08 | 261 | 0 | 0.364 | 1 | 1 | cs | TRUE
33 | LV_1344-13_0_6_line_33 |  | 29 | 31 | 0.00014154 | 0.125 | 0.08 | 261 | 0 | 0.364 | 1 | 1 | cs | TRUE
34 | LV_1344-13_0_6_line_34 |  | 30 | 32 | 0.0057982 | 0.125 | 0.08 | 261 | 0 | 0.364 | 1 | 1 | cs | TRUE
35 | LV_1344-13_0_6_line_35 |  | 32 | 36 | 0.016921 | 0.125 | 0.08 | 261 | 0 | 0.364 | 1 | 1 | cs | TRUE
36 | LV_1344-13_0_6_line_36 |  | 33 | 34 | 0.0012995 | 0.125 | 0.08 | 261 | 0 | 0.364 | 1 | 1 | cs | TRUE
37 | LV_1344-13_0_6_line_37 |  | 33 | 35 | 0.022873 | 0.125 | 0.08 | 261 | 0 | 0.364 | 1 | 1 | cs | TRUE
38 | LV_1344-13_0_6_line_38 |  | 34 | 36 | 0.011222 | 0.125 | 0.08 | 261 | 0 | 0.364 | 1 | 1 | cs | TRUE
39 | LV_1344-13_0_6_line_39 |  | 35 | 37 | 0.024506 | 0.125 | 0.08 | 261 | 0 | 0.364 | 1 | 1 | cs | TRUE
40 | LV_1344-13_0_6_line_40 |  | 37 | 38 | 0.0057753 | 0.125 | 0.08 | 261 | 0 | 0.364 | 1 | 1 | cs | TRUE
41 | LV_1344-13_0_6_line_41 |  | 38 | 39 | 0.0032631 | 0.125 | 0.08 | 261 | 0 | 0.364 | 1 | 1 | cs | TRUE
42 | LV_1344-13_0_6_line_42 |  | 39 | 129 | 0.0028101 | 0.125 | 0.08 | 261 | 0 | 0.364 | 1 | 1 | cs | TRUE
43 | LV_1344-13_0_6_line_43 |  | 40 | 41 | 0.029151 | 0.125 | 0.08 | 261 | 0 | 0.364 | 1 | 1 | cs | TRUE
44 | LV_1344-13_0_6_line_44 |  | 41 | 42 | 0.01764 | 0.125 | 0.08 | 261 | 0 | 0.364 | 1 | 1 | cs | TRUE
45 | LV_1344-13_0_6_line_45 |  | 42 | 44 | 0.040863 | 0.125 | 0.08 | 261 | 0 | 0.364 | 1 | 1 | cs | TRUE
46 | LV_1344-13_0_6_line_46 |  | 43 | 45 | 0.02496 | 0.125 | 0.08 | 261 | 0 | 0.364 | 1 | 1 | cs | TRUE
47 | LV_1344-13_0_6_line_47 |  | 44 | 46 | 0.015204 | 0.125 | 0.08 | 261 | 0 | 0.364 | 1 | 1 | cs | TRUE
48 | LV_1344-13_0_6_line_48 |  | 45 | 47 | 0.0040496 | 0.125 | 0.08 | 261 | 0 | 0.364 | 1 | 1 | cs | TRUE
49 | LV_1344-13_0_6_line_49 |  | 46 | 48 | 0.018386 | 0.125 | 0.08 | 261 | 0 | 0.364 | 1 | 1 | cs | TRUE
50 | LV_1344-13_0_6_line_50 |  | 46 | 49 | 0.022681 | 0.125 | 0.08 | 261 | 0 | 0.364 | 1 | 1 | cs | TRUE
51 | LV_1344-13_0_6_line_51 |  | 47 | 54 | 0.024895 | 0.125 | 0.08 | 261 | 0 | 0.364 | 1 | 1 | cs | TRUE
52 | LV_1344-13_0_6_line_52 |  | 48 | 50 | 0.0011205 | 0.125 | 0.08 | 261 | 0 | 0.364 | 1 | 1 | cs | TRUE
53 | LV_1344-13_0_6_line_53 |  | 49 | 51 | 0.0122 | 0.125 | 0.08 | 261 | 0 | 0.364 | 1 | 1 | cs | TRUE
54 | LV_1344-13_0_6_line_54 |  | 50 | 52 | 0.01322 | 0.125 | 0.08 | 261 | 0 | 0.364 | 1 | 1 | cs | TRUE
55 | LV_1344-13_0_6_line_55 |  | 51 | 53 | 0.0038808 | 0.125 | 0.08 | 261 | 0 | 0.364 | 1 | 1 | cs | TRUE
56 | LV_1344-13_0_6_line_56 |  | 52 | 72 | 0.02002 | 0.125 | 0.08 | 261 | 0 | 0.364 | 1 | 1 | cs | TRUE
57 | LV_1344-13_0_6_line_57 |  | 53 | 59 | 0.020909 | 0.125 | 0.08 | 261 | 0 | 0.364 | 1 | 3 | cs | TRUE
58 | LV_1344-13_0_6_line_58 |  | 53 | 56 | 0.01746 | 0.125 | 0.08 | 261 | 0 | 0.364 | 1 | 3 | cs | TRUE
59 | LV_1344-13_0_6_line_59 |  | 54 | 55 | 0.000969 | 0.125 | 0.08 | 261 | 0 | 0.364 | 1 | 1 | cs | TRUE
60 | LV_1344-13_0_6_line_60 |  | 56 | 57 | 0.021837 | 0.125 | 0.08 | 261 | 0 | 0.364 | 1 | 3 | cs | TRUE
61 | LV_1344-13_0_6_line_61 |  | 57 | 58 | 0.0036907 | 0.125 | 0.08 | 261 | 0 | 0.364 | 1 | 3 | cs | TRUE
62 | LV_1344-13_0_6_line_62 |  | 58 | 60 | 0.021091 | 0.125 | 0.08 | 261 | 0 | 0.364 | 1 | 3 | cs | TRUE
63 | LV_1344-13_0_6_line_63 |  | 59 | 61 | 0.012037 | 0.125 | 0.08 | 261 | 0 | 0.364 | 1 | 3 | cs | TRUE
64 | LV_1344-13_0_6_line_64 |  | 60 | 62 | 0.0069362 | 0.125 | 0.08 | 261 | 0 | 0.364 | 1 | 3 | cs | TRUE
65 | LV_1344-13_0_6_line_65 |  | 61 | 63 | 0.019514 | 0.125 | 0.08 | 261 | 0 | 0.364 | 1 | 3 | cs | TRUE
66 | LV_1344-13_0_6_line_66 |  | 62 | 64 | 0.019441 | 0.125 | 0.08 | 261 | 0 | 0.364 | 1 | 3 | cs | TRUE
67 | LV_1344-13_0_6_line_67 |  | 63 | 115 | 0.0067366 | 0.125 | 0.08 | 261 | 0 | 0.364 | 1 | 3 | cs | TRUE
68 | LV_1344-13_0_6_line_68 |  | 64 | 65 | 0.01567 | 0.125 | 0.08 | 261 | 0 | 0.364 | 1 | 3 | cs | TRUE
69 | LV_1344-13_0_6_line_69 |  | 65 | 66 | 0.022382 | 0.125 | 0.08 | 261 | 0 | 0.364 | 1 | 3 | cs | TRUE
70 | LV_1344-13_0_6_line_70 |  | 65 | 67 | 0.020237 | 0.125 | 0.08 | 261 | 0 | 0.364 | 1 | 1 | cs | TRUE
71 | LV_1344-13_0_6_line_71 |  | 66 | 68 | 0.01806 | 0.125 | 0.08 | 261 | 0 | 0.364 | 1 | 3 | cs | TRUE
72 | LV_1344-13_0_6_line_72 |  | 67 | 69 | 0.011277 | 0.125 | 0.08 | 261 | 0 | 0.364 | 1 | 1 | cs | TRUE
73 | LV_1344-13_0_6_line_73 |  | 68 | 70 | 0.001024 | 0.125 | 0.08 | 261 | 0 | 0.364 | 1 | 3 | cs | TRUE
74 | LV_1344-13_0_6_line_74 |  | 69 | 71 | 0.018112 | 0.125 | 0.08 | 261 | 0 | 0.364 | 1 | 1 | cs | TRUE
75 | LV_1344-13_0_6_line_75 |  | 70 | 141 | 0.020026 | 0.125 | 0.08 | 261 | 0 | 0.364 | 1 | 3 | cs | TRUE
76 | LV_1344-13_0_6_line_76 |  | 71 | 134 | 0.001844 | 0.125 | 0.08 | 261 | 0 | 0.364 | 1 | 1 | cs | TRUE
77 | LV_1344-13_0_6_line_77 |  | 72 | 75 | 0.0052683 | 0.125 | 0.08 | 261 | 0 | 0.364 | 1 | 1 | cs | TRUE
78 | LV_1344-13_0_6_line_78 |  | 73 | 74 | 0.024928 | 0.125 | 0.08 | 261 | 0 | 0.364 | 1 | 1 | cs | TRUE
79 | LV_1344-13_0_6_line_79 |  | 74 | 128 | 0.019508 | 0.125 | 0.08 | 261 | 0 | 0.364 | 1 | 1 | cs | TRUE
80 | LV_1344-13_0_6_line_80 |  | 75 | 126 | 0.016328 | 0.125 | 0.08 | 261 | 0 | 0.364 | 1 | 1 | cs | TRUE
81 | LV_1344-13_0_6_line_81 |  | 76 | 77 | 0.019912 | 0.125 | 0.08 | 261 | 0 | 0.364 | 1 | 1 | cs | TRUE
82 | LV_1344-13_0_6_line_82 |  | 76 | 78 | 0.0019101 | 0.125 | 0.08 | 261 | 0 | 0.364 | 1 | 1 | cs | TRUE
83 | LV_1344-13_0_6_line_83 |  | 77 | 79 | 0.01078 | 0.125 | 0.08 | 261 | 0 | 0.364 | 1 | 1 | cs | TRUE
84 | LV_1344-13_0_6_line_84 |  | 78 | 80 | 0.012447 | 0.125 | 0.08 | 261 | 0 | 0.364 | 1 | 1 | cs | TRUE
85 | LV_1344-13_0_6_line_85 |  | 79 | 81 | 0.017177 | 0.125 | 0.08 | 261 | 0 | 0.364 | 1 | 1 | cs | TRUE
86 | LV_1344-13_0_6_line_86 |  | 81 | 82 | 0.014472 | 0.125 | 0.08 | 261 | 0 | 0.364 | 1 | 1 | cs | TRUE
87 | LV_1344-13_0_6_line_87 |  | 82 | 93 | 0.0087387 | 0.125 | 0.08 | 261 | 0 | 0.364 | 1 | 1 | cs | TRUE
88 | LV_1344-13_0_6_line_88 |  | 82 | 94 | 0.015915 | 0.125 | 0.08 | 261 | 0 | 0.364 | 1 | 1 | cs | TRUE
89 | LV_1344-13_0_6_line_89 |  | 84 | 87 | 0.027432 | 0.125 | 0.08 | 261 | 0 | 0.364 | 1 | 1 | cs | TRUE
90 | LV_1344-13_0_6_line_90 |  | 85 | 86 | 0.0096637 | 0.125 | 0.08 | 261 | 0 | 0.364 | 1 | 1 | cs | TRUE
91 | LV_1344-13_0_6_line_91 |  | 86 | 88 | 0.015763 | 0.125 | 0.08 | 261 | 0 | 0.364 | 1 | 1 | cs | TRUE
92 | LV_1344-13_0_6_line_92 |  | 87 | 89 | 0.016876 | 0.125 | 0.08 | 261 | 0 | 0.364 | 1 | 1 | cs | TRUE
93 | LV_1344-13_0_6_line_93 |  | 88 | 90 | 0.012032 | 0.125 | 0.08 | 261 | 0 | 0.364 | 1 | 1 | cs | TRUE
94 | LV_1344-13_0_6_line_94 |  | 89 | 136 | 0.016488 | 0.125 | 0.08 | 261 | 0 | 0.364 | 1 | 1 | cs | TRUE
95 | LV_1344-13_0_6_line_95 |  | 89 | 137 | 0.010159 | 0.125 | 0.08 | 261 | 0 | 0.364 | 1 | 1 | cs | TRUE
96 | LV_1344-13_0_6_line_96 |  | 90 | 91 | 0.016597 | 0.125 | 0.08 | 261 | 0 | 0.364 | 1 | 1 | cs | TRUE
97 | LV_1344-13_0_6_line_97 |  | 91 | 92 | 0.013612 | 0.125 | 0.08 | 261 | 0 | 0.364 | 1 | 1 | cs | TRUE
98 | LV_1344-13_0_6_line_98 |  | 92 | 107 | 0.022533 | 0.125 | 0.08 | 261 | 0 | 0.364 | 1 | 3 | cs | TRUE
99 | LV_1344-13_0_6_line_99 |  | 92 | 99 | 0.015239 | 0.125 | 0.08 | 261 | 0 | 0.364 | 1 | 3 | cs | TRUE
100 | LV_1344-13_0_6_line_100 |  | 93 | 95 | 0.030413 | 0.125 | 0.08 | 261 | 0 | 0.364 | 1 | 1 | cs | TRUE
101 | LV_1344-13_0_6_line_101 |  | 94 | 96 | 0.0065449 | 0.125 | 0.08 | 261 | 0 | 0.364 | 1 | 1 | cs | TRUE
102 | LV_1344-13_0_6_line_102 |  | 95 | 97 | 0.0025621 | 0.125 | 0.08 | 261 | 0 | 0.364 | 1 | 1 | cs | TRUE
103 | LV_1344-13_0_6_line_103 |  | 96 | 98 | 0.0019017 | 0.125 | 0.08 | 261 | 0 | 0.364 | 1 | 1 | cs | TRUE
104 | LV_1344-13_0_6_line_104 |  | 97 | 99 | 0.018904 | 0.125 | 0.08 | 261 | 0 | 0.364 | 1 | 2 | cs | TRUE
105 | LV_1344-13_0_6_line_105 |  | 98 | 102 | 0.022629 | 0.125 | 0.08 | 261 | 0 | 0.364 | 1 | 1 | cs | TRUE
106 | LV_1344-13_0_6_line_106 |  | 100 | 101 | 0.023175 | 0.125 | 0.08 | 261 | 0 | 0.364 | 1 | 1 | cs | TRUE
107 | LV_1344-13_0_6_line_107 |  | 100 | 102 | 0.022466 | 0.125 | 0.08 | 261 | 0 | 0.364 | 1 | 1 | cs | TRUE
108 | LV_1344-13_0_6_line_108 |  | 101 | 103 | 0.0079013 | 0.125 | 0.08 | 261 | 0 | 0.364 | 1 | 1 | cs | TRUE
109 | LV_1344-13_0_6_line_109 |  | 103 | 104 | 0.011375 | 0.125 | 0.08 | 261 | 0 | 0.364 | 1 | 1 | cs | TRUE
110 | LV_1344-13_0_6_line_110 |  | 104 | 105 | 0.021123 | 0.125 | 0.08 | 261 | 0 | 0.364 | 1 | 1 | cs | TRUE
111 | LV_1344-13_0_6_line_111 |  | 105 | 106 | 0.035452 | 0.125 | 0.08 | 261 | 0 | 0.364 | 1 | 1 | cs | TRUE
112 | LV_1344-13_0_6_line_112 |  | 106 | 127 | 0.005659 | 0.125 | 0.08 | 261 | 0 | 0.364 | 1 | 1 | cs | TRUE
113 | LV_1344-13_0_6_line_113 |  | 106 | 125 | 0.0222 | 0.125 | 0.08 | 261 | 0 | 0.364 | 1 | 1 | cs | TRUE
114 | LV_1344-13_0_6_line_114 |  | 107 | 110 | 0.01632 | 0.125 | 0.08 | 261 | 0 | 0.364 | 1 | 3 | cs | TRUE
115 | LV_1344-13_0_6_line_115 |  | 108 | 109 | 0.025522 | 0.125 | 0.08 | 261 | 0 | 0.364 | 1 | 1 | cs | TRUE
116 | LV_1344-13_0_6_line_116 |  | 109 | 111 | 0.011564 | 0.125 | 0.08 | 261 | 0 | 0.364 | 1 | 1 | cs | TRUE
117 | LV_1344-13_0_6_line_117 |  | 110 | 133 | 0.0085314 | 0.125 | 0.08 | 261 | 0 | 0.364 | 1 | 3 | cs | TRUE
118 | LV_1344-13_0_6_line_118 |  | 111 | 112 | 0.011776 | 0.125 | 0.08 | 261 | 0 | 0.364 | 1 | 1 | cs | TRUE
119 | LV_1344-13_0_6_line_119 |  | 111 | 113 | 0.01429 | 0.125 | 0.08 | 261 | 0 | 0.364 | 1 | 1 | cs | TRUE
120 | LV_1344-13_0_6_line_120 |  | 112 | 114 | 0.0070024 | 0.125 | 0.08 | 261 | 0 | 0.364 | 1 | 1 | cs | TRUE
121 | LV_1344-13_0_6_line_121 |  | 113 | 115 | 0.01755 | 0.125 | 0.08 | 261 | 0 | 0.364 | 1 | 1 | cs | TRUE
122 | LV_1344-13_0_6_line_122 |  | 115 | 116 | 0.013374 | 0.125 | 0.08 | 261 | 0 | 0.364 | 1 | 3 | cs | TRUE
123 | LV_1344-13_0_6_line_123 |  | 116 | 130 | 0.025683 | 0.125 | 0.08 | 261 | 0 | 0.364 | 1 | 3 | cs | TRUE
124 | LV_1344-13_0_6_line_124 |  | 117 | 118 | 0.010555 | 0.125 | 0.08 | 261 | 0 | 0.364 | 1 | 1 | cs | TRUE
125 | LV_1344-13_0_6_line_125 |  | 118 | 119 | 0.015893 | 0.125 | 0.08 | 261 | 0 | 0.364 | 1 | 1 | cs | TRUE
126 | LV_1344-13_0_6_line_126 |  | 118 | 120 | 0.012946 | 0.125 | 0.08 | 261 | 0 | 0.364 | 1 | 1 | cs | TRUE
127 | LV_1344-13_0_6_line_127 |  | 119 | 121 | 0.00057917 | 0.125 | 0.08 | 261 | 0 | 0.364 | 1 | 1 | cs | TRUE
128 | LV_1344-13_0_6_line_128 |  | 120 | 122 | 0.019957 | 0.125 | 0.08 | 261 | 0 | 0.364 | 1 | 1 | cs | TRUE
129 | LV_1344-13_0_6_line_129 |  | 121 | 123 | 0.038596 | 0.125 | 0.08 | 261 | 0 | 0.364 | 1 | 1 | cs | TRUE
130 | LV_1344-13_0_6_line_130 |  | 122 | 126 | 0.0043153 | 0.125 | 0.08 | 261 | 0 | 0.364 | 1 | 1 | cs | TRUE
131 | LV_1344-13_0_6_line_131 |  | 123 | 128 | 0.015819 | 0.125 | 0.08 | 261 | 0 | 0.364 | 1 | 1 | cs | TRUE
132 | LV_1344-13_0_6_line_132 |  | 124 | 125 | 0.029215 | 0.125 | 0.08 | 261 | 0 | 0.364 | 1 | 1 | cs | TRUE
133 | LV_1344-13_0_6_line_133 |  | 127 | 129 | 0.023827 | 0.125 | 0.08 | 261 | 0 | 0.364 | 1 | 1 | cs | TRUE
134 | LV_1344-13_0_6_line_134 |  | 130 | 131 | 0.0082678 | 0.125 | 0.08 | 261 | 0 | 0.364 | 1 | 3 | cs | TRUE
135 | LV_1344-13_0_6_line_135 |  | 131 | 132 | 0.012177 | 0.125 | 0.08 | 261 | 0 | 0.364 | 1 | 3 | cs | TRUE
136 | LV_1344-13_0_6_line_136 |  | 132 | 133 | 0.014759 | 0.125 | 0.08 | 261 | 0 | 0.364 | 1 | 3 | cs | TRUE
137 | LV_1344-13_0_6_line_137 |  | 134 | 135 | 0.021972 | 0.125 | 0.08 | 261 | 0 | 0.364 | 1 | 1 | cs | TRUE
138 | LV_1344-13_0_6_line_138 |  | 135 | 147 | 0.00076708 | 0.125 | 0.08 | 261 | 0 | 0.364 | 1 | 1 | cs | TRUE
139 | LV_1344-13_0_6_line_139 |  | 136 | 138 | 0.022601 | 0.125 | 0.08 | 261 | 0 | 0.364 | 1 | 1 | cs | TRUE
140 | LV_1344-13_0_6_line_140 |  | 137 | 139 | 0.023032 | 0.125 | 0.08 | 261 | 0 | 0.364 | 1 | 1 | cs | TRUE
141 | LV_1344-13_0_6_line_141 |  | 138 | 146 | 0.0013038 | 0.125 | 0.08 | 261 | 0 | 0.364 | 1 | 1 | cs | TRUE
142 | LV_1344-13_0_6_line_142 |  | 140 | 141 | 0.003359 | 0.125 | 0.08 | 261 | 0 | 0.364 | 1 | 3 | cs | TRUE
143 | LV_1344-13_0_6_line_143 |  | 140 | 142 | 0.018038 | 0.125 | 0.08 | 261 | 0 | 0.364 | 1 | 2 | cs | TRUE
144 | LV_1344-13_0_6_line_144 |  | 142 | 143 | 0.011495 | 0.125 | 0.08 | 261 | 0 | 0.364 | 1 | 1 | cs | TRUE
145 | LV_1344-13_0_6_line_145 |  | 143 | 144 | 0.011162 | 0.125 | 0.08 | 261 | 0 | 0.364 | 1 | 1 | cs | TRUE
146 | LV_1344-13_0_6_line_146 |  | 144 | 145 | 0.021803 | 0.125 | 0.08 | 261 | 0 | 0.364 | 1 | 1 | cs | TRUE

## trafo
| name | std_type | hv_bus | lv_bus | sn_mva | vn_hv_kv | vn_lv_kv | vk_percent | vkr_percent | pfe_kw | i0_percent | shift_degree | tap_side | tap_neutral | tap_min | tap_max | tap_step_percent | tap_step_degree | tap_pos | tap_phase_shifter | parallel | df | in_service
0 | LV_1344-13_0_6_trafo_109 | 0.63 MVA 20/0.4 kV | 148 | 133 | 0.63 | 20 | 0.4 | 6 | 1.206 | 1.65 | 0.2619 | 150 | hv | 0 | -2 | 2 | 2.5 | 0 | 0 | FALSE | 1 | 1 | TRUE

## line_geodata
| x0 | y0 | x1 | y1 | x2 | y2 | x3 | y3 | x4 | y4
0 | 2708107.7894 | 1227954.3979 | 2708111.3545 | 1227958.8327 | 2708133.7852 | 1227987.5578
1 | 2708050.8323 | 1227925.9064 | 2708107.7894 | 1227954.3979
2 | 2708023.0949 | 1227952.5521 | 2708050.8323 | 1227925.9064
3 | 2708062.3924 | 1228024.841 | 2708058.3912 | 1227999.2907
4 | 2708064.1346 | 1228035.9663 | 2708062.3924 | 1228024.841
5 | 2708023.0949 | 1227952.5521 | 2708020.6148 | 1227936.6455 | 2708013.6518 | 1227938.0977
6 | 2708023.0949 | 1227952.5521 | 2708023.2402 | 1227953.4839
7 | 2708064.1346 | 1228035.9663 | 2708061.0908 | 1228041.2149 | 2708058.9731 | 1228044.7236 | 2708036.382 | 1228047.482
8 | 2708064.1346 | 1228035.9663 | 2708067.2215 | 1228066.6965
9 | 2708036.382 | 1228047.482 | 2708035.7188 | 1228040.5981 | 2708034.307 | 1228030.1859
10 | 2708036.382 | 1228047.482 | 2708037.3088 | 1228056.539 | 2708038.7288 | 1228069.5416
11 | 2708061.5302 | 1228105.6146 | 2708066.2415 | 1228096.0165 | 2708068.717 | 1228081.5839 | 2708067.2215 | 1228066.6965
12 | 2707994.8836 | 1228160.619 | 2707995.9877 | 1228159.8721
13 | 2707994.8836 | 1228160.619 | 2707987.8165 | 1228165.4002 | 2707985.1447 | 1228167.2084
14 | 2707985.1447 | 1228167.2084 | 2707980.8504 | 1228170.1148
15 | 2707976.2436 | 1228173.2326 | 2707980.8504 | 1228170.1148
16 | 2708039.181 | 1228131.3139 | 2708048.1141 | 1228125.4983 | 2708058.7328 | 1228111.3138 | 2708061.5302 | 1228105.6146
17 | 2707976.2436 | 1228173.2326 | 2707970.344 | 1228177.2253 | 2707961.8223 | 1228183.0792
18 | 2707952.8773 | 1228189.2239 | 2707961.8223 | 1228183.0792
19 | 2707771.9027 | 1227882.2717 | 2707776.9249 | 1227879.0937 | 2707776.3877 | 1227877.8694
20 | 2707771.9027 | 1227882.2717 | 2707784.1676 | 1227908.1245 | 2707789.2024 | 1227908.4271
21 | 2707743.9812 | 1227902.6814 | 2707742.0394 | 1227895.652 | 2707757.4081 | 1227889.1032 | 2707771.9027 | 1227882.2717
22 | 2707789.2024 | 1227908.4271 | 2707798.8052 | 1227928.6222
23 | 2707743.9812 | 1227902.6814 | 2707745.513 | 1227907.6573 | 2707743.5089 | 1227909.9227 | 2707752.2614 | 1227927.5834 | 2707754.1117 | 1227935.0087
24 | 2707809.2876 | 1227950.6672 | 2707798.8052 | 1227928.6222
25 | 2707809.2876 | 1227950.6672 | 2707829.1393 | 1227945.9592
26 | 2707809.2876 | 1227950.6672 | 2707804.3226 | 1227951.8456
27 | 2707925.9272 | 1228207.056 | 2707925.9696 | 1228207.0282
28 | 2707920.7271 | 1228210.4625 | 2707925.9272 | 1228207.056
29 | 2707952.6372 | 1228189.3888 | 2707947.3039 | 1228193.0525 | 2707925.9696 | 1228207.0282
30 | 2707920.7271 | 1228210.4625 | 2707918.7472 | 1228211.7596 | 2707915.8333 | 1228213.6688
31 | 2707952.6372 | 1228189.3888 | 2707952.7606 | 1228189.304
32 | 2707915.8333 | 1228213.6688 | 2707911.4866 | 1228216.5169
33 | 2707952.7606 | 1228189.304 | 2707952.8773 | 1228189.2239
34 | 2707911.4866 | 1228216.5169 | 2707906.6369 | 1228219.6947
35 | 2707906.6369 | 1228219.6947 | 2707900.4841 | 1228223.7262 | 2707892.5221 | 1228229.0276
36 | 2707883.1816 | 1228235.247 | 2707882.0999 | 1228235.9672
37 | 2707863.0611 | 1228248.6441 | 2707882.0999 | 1228235.9672
38 | 2707883.1816 | 1228235.247 | 2707892.5221 | 1228229.0276
39 | 2707863.0611 | 1228248.6441 | 2707852.6389 | 1228226.4651
40 | 2707852.6389 | 1228226.4651 | 2707850.1826 | 1228221.2381
41 | 2707848.7948 | 1228218.2848 | 2707850.1826 | 1228221.2381
42 | 2707848.7948 | 1228218.2848 | 2707847.4507 | 1228215.817
43 | 2707775.9594 | 1227958.577 | 2707804.3226 | 1227951.8456
44 | 2707758.7959 | 1227962.6504 | 2707775.9594 | 1227958.577
45 | 2707758.7959 | 1227962.6504 | 2707764.0499 | 1227984.3174 | 2707769.353 | 1228002.1124
46 | 2707853.4252 | 1227940.1996 | 2707829.1393 | 1227945.9592
47 | 2707773.6953 | 1228016.6831 | 2707769.353 | 1228002.1124
48 | 2707857.3655 | 1227939.2652 | 2707853.4252 | 1227940.1996
49 | 2707773.6953 | 1228016.6831 | 2707755.7817 | 1228020.8232
50 | 2707773.6953 | 1228016.6831 | 2707795.7116 | 1228011.2331
51 | 2707881.5883 | 1227933.5205 | 2707857.3655 | 1227939.2652
52 | 2707754.69 | 1228021.0755 | 2707755.7817 | 1228020.8232
53 | 2707807.5543 | 1228008.3015 | 2707795.7116 | 1228011.2331
54 | 2707754.69 | 1228021.0755 | 2707760.0944 | 1228033.1408
55 | 2707811.3214 | 1228007.369 | 2707807.5543 | 1228008.3015
56 | 2707760.0944 | 1228033.1408 | 2707768.2785 | 1228051.4116
57 | 2707811.3214 | 1228007.369 | 2707819.0595 | 1228026.7939
58 | 2707811.3214 | 1228007.369 | 2707828.261 | 1228003.1376
59 | 2707881.5883 | 1227933.5205 | 2707881.5177 | 1227934.4866
60 | 2707828.261 | 1228003.1376 | 2707849.4474 | 1227997.8454
61 | 2707849.4474 | 1227997.8454 | 2707853.0281 | 1227996.951
62 | 2707873.4908 | 1227991.8396 | 2707853.0281 | 1227996.951
63 | 2707819.0595 | 1228026.7939 | 2707823.514 | 1228037.9762
64 | 2707873.4908 | 1227991.8396 | 2707880.2202 | 1227990.1586
65 | 2707823.514 | 1228037.9762 | 2707830.7356 | 1228056.1047
66 | 2707899.0812 | 1227985.4473 | 2707880.2202 | 1227990.1586
67 | 2707833.2287 | 1228062.363 | 2707830.7356 | 1228056.1047
68 | 2707914.2841 | 1227981.6497 | 2707899.0812 | 1227985.4473
69 | 2707914.2841 | 1227981.6497 | 2707910.896 | 1227959.5272
70 | 2707914.2841 | 1227981.6497 | 2707919.4287 | 1228001.2223
71 | 2707910.896 | 1227959.5272 | 2707928.5752 | 1227955.8402
72 | 2707922.2955 | 1228012.1291 | 2707919.4287 | 1228001.2223
73 | 2707928.5752 | 1227955.8402 | 2707929.5776 | 1227955.6312
74 | 2707922.2955 | 1228012.1291 | 2707939.8927 | 1228007.84
75 | 2707949.1818 | 1227951.5427 | 2707929.5776 | 1227955.6312
76 | 2707939.8927 | 1228007.84 | 2707941.6842 | 1228007.4034
77 | 2707770.4322 | 1228056.2196 | 2707768.2785 | 1228051.4116
78 | 2707727.5701 | 1228092.0572 | 2707718.1239 | 1228068.9885
79 | 2707734.9625 | 1228110.1103 | 2707727.5701 | 1228092.0572
80 | 2707770.4322 | 1228056.2196 | 2707777.1071 | 1228071.1212
81 | 2708003.4702 | 1228116.025 | 2708003.4702 | 1228116.025 | 2707984.1309 | 1228120.7668
82 | 2708003.4702 | 1228116.025 | 2708005.252 | 1228115.3367
83 | 2707984.1309 | 1228120.7668 | 2707973.6612 | 1228123.3338
84 | 2708016.8629 | 1228110.8515 | 2708005.252 | 1228115.3367
85 | 2707956.9789 | 1228127.4242 | 2707973.6612 | 1228123.3338
86 | 2707942.923 | 1228130.8706 | 2707956.9789 | 1228127.4242
87 | 2707942.923 | 1228130.8706 | 2707940.5835 | 1228122.4508
88 | 2707942.923 | 1228130.8706 | 2707941.332 | 1228134.589 | 2707933.7092 | 1228140.3328 | 2707933.7655 | 1228142.6577 | 2707933.7655 | 1228142.6577
89 | 2708034.307 | 1228030.1859 | 2708030.6211 | 1228003.0024
90 | 2707991.3757 | 1228057.1892 | 2708000.8222 | 1228055.1517
91 | 2707991.3757 | 1228057.1892 | 2707975.9668 | 1228060.5126
92 | 2708028.3535 | 1227986.279 | 2708030.6211 | 1228003.0024
93 | 2707964.2058 | 1228063.0493 | 2707975.9668 | 1228060.5126
94 | 2708028.3535 | 1227986.279 | 2708012.3343 | 1227990.1834
95 | 2708028.3535 | 1227986.279 | 2708026.7885 | 1227976.2412
96 | 2707964.2058 | 1228063.0493 | 2707952.7424 | 1228065.5217 | 2707948.1123 | 1228064.0107
97 | 2707935.1716 | 1228059.7875 | 2707948.1123 | 1228064.0107
98 | 2707929.2985 | 1228038.0312 | 2707935.1716 | 1228059.7875
99 | 2707926.6951 | 1228072.4655 | 2707935.1716 | 1228059.7875
100 | 2707940.5835 | 1228122.4508 | 2707932.4418 | 1228093.148
101 | 2707933.7655 | 1228142.6577 | 2707928.6081 | 1228146.6873
102 | 2707931.7559 | 1228090.6794 | 2707932.4418 | 1228093.148
103 | 2707926.975 | 1228147.6509 | 2707928.2299 | 1228146.9828 | 2707928.6081 | 1228146.6873
104 | 2707926.6951 | 1228072.4655 | 2707931.7559 | 1228090.6794
105 | 2707907.0001 | 1228158.284 | 2707926.975 | 1228147.6509
106 | 2707894.2081 | 1228139.8158 | 2707886.1783 | 1228145.0186 | 2707874.766 | 1228152.4283 | 2707874.766 | 1228152.4283
107 | 2707907.0001 | 1228158.284 | 2707901.8228 | 1228150.8067 | 2707894.2081 | 1228139.8158
108 | 2707874.766 | 1228152.4283 | 2707878.9847 | 1228159.1091
109 | 2707885.0583 | 1228168.7272 | 2707878.9847 | 1228159.1091
110 | 2707885.0583 | 1228168.7272 | 2707868.2587 | 1228175.6389 | 2707865.5245 | 1228176.7646
111 | 2707832.7428 | 1228190.2616 | 2707865.5245 | 1228176.7646
112 | 2707835.656 | 1228195.1181 | 2707832.7428 | 1228190.2616
113 | 2707832.7428 | 1228190.2616 | 2707820.1371 | 1228171.9638
114 | 2707929.2985 | 1228038.0312 | 2707913.4353 | 1228041.8657
115 | 2707881.0838 | 1228083.3413 | 2707856.2574 | 1228089.261
116 | 2707845.0084 | 1228091.9432 | 2707856.2574 | 1228089.261
117 | 2707905.1427 | 1228043.8701 | 2707913.4353 | 1228041.8657
118 | 2707845.0084 | 1228091.9432 | 2707833.5823 | 1228094.7937
119 | 2707845.0084 | 1228091.9432 | 2707839.7216 | 1228078.6674
120 | 2707833.5823 | 1228094.7937 | 2707826.7882 | 1228096.4887
121 | 2707833.2287 | 1228062.363 | 2707839.7216 | 1228078.6674
122 | 2707833.2287 | 1228062.363 | 2707846.1363 | 1228058.8635
123 | 2707846.1363 | 1228058.8635 | 2707870.9247 | 1228052.1428
124 | 2707792.3216 | 1228105.0872 | 2707802.5631 | 1228102.5322
125 | 2707776.9433 | 1228109.2672 | 2707792.3216 | 1228105.0872
126 | 2707792.3216 | 1228105.0872 | 2707787.0293 | 1228093.2723
127 | 2707776.9433 | 1228109.2672 | 2707776.4113 | 1228109.4961
128 | 2707778.8712 | 1228075.0595 | 2707787.0293 | 1228093.2723
129 | 2707740.9569 | 1228124.7493 | 2707776.4113 | 1228109.4961
130 | 2707778.8712 | 1228075.0595 | 2707777.1071 | 1228071.1212
131 | 2707740.9569 | 1228124.7493 | 2707734.9625 | 1228110.1103
132 | 2707820.1371 | 1228171.9638 | 2707803.5987 | 1228147.8804
133 | 2707835.656 | 1228195.1181 | 2707842.3475 | 1228206.4479 | 2707847.4507 | 1228215.817
134 | 2707878.9607 | 1228050.1988 | 2707870.9774 | 1228052.1285 | 2707870.9247 | 1228052.1428
135 | 2707878.9607 | 1228050.1988 | 2707890.797 | 1228047.3378
136 | 2707905.1427 | 1228043.8701 | 2707890.797 | 1228047.3378
137 | 2707963.0313 | 1228002.2004 | 2707941.6842 | 1228007.4034
138 | 2707963.0313 | 1228002.2004 | 2707963.7766 | 1228002.0187
139 | 2708012.3343 | 1227990.1834 | 2707990.3766 | 1227995.5353
140 | 2708026.7885 | 1227976.2412 | 2708023.2402 | 1227953.4839
141 | 2707989.1099 | 1227995.8441 | 2707990.3766 | 1227995.5353
142 | 2707952.4701 | 1227950.857 | 2707949.1818 | 1227951.5427
143 | 2707952.4701 | 1227950.857 | 2707970.128 | 1227947.1745
144 | 2707981.3807 | 1227944.8277 | 2707970.128 | 1227947.1745
145 | 2707981.3807 | 1227944.8277 | 2707992.3076 | 1227942.5489
146 | 2708013.6518 | 1227938.0977 | 2707992.3076 | 1227942.5489

## bus_geodata
| x | y | coords
0 | 2708133.7852 | 1227987.5578
1 | 2708107.7894 | 1227954.3979
2 | 2708050.8323 | 1227925.9064
3 | 2708058.3912 | 1227999.2907
4 | 2708062.3924 | 1228024.841
5 | 2708023.0949 | 1227952.5521
6 | 2708064.1346 | 1228035.9663
7 | 2708036.382 | 1228047.482
8 | 2708067.2215 | 1228066.6965
9 | 2707994.8836 | 1228160.619
10 | 2707995.9877 | 1228159.8721
11 | 2707985.1447 | 1228167.2084
12 | 2707980.8504 | 1228170.1148
13 | 2708039.181 | 1228131.3139
14 | 2708061.5302 | 1228105.6146
15 | 2707976.2436 | 1228173.2326
16 | 2707961.8223 | 1228183.0792
17 | 2707776.3877 | 1227877.8694
18 | 2707771.9027 | 1227882.2717
19 | 2707789.2024 | 1227908.4271
20 | 2707743.9812 | 1227902.6814
21 | 2707798.8052 | 1227928.6222
22 | 2707754.1117 | 1227935.0087
23 | 2707809.2876 | 1227950.6672
24 | 2707925.9272 | 1228207.056
25 | 2707925.9696 | 1228207.0282
26 | 2707920.7271 | 1228210.4625
27 | 2707952.6372 | 1228189.3888
28 | 2707915.8333 | 1228213.6688
29 | 2707952.7606 | 1228189.304
30 | 2707911.4866 | 1228216.5169
31 | 2707952.8773 | 1228189.2239
32 | 2707906.6369 | 1228219.6947
33 | 2707882.0999 | 1228235.9672
34 | 2707883.1816 | 1228235.247
35 | 2707863.0611 | 1228248.6441
36 | 2707892.5221 | 1228229.0276
37 | 2707852.6389 | 1228226.4651
38 | 2707850.1826 | 1228221.2381
39 | 2707848.7948 | 1228218.2848
40 | 2707804.3226 | 1227951.8456
41 | 2707775.9594 | 1227958.577
42 | 2707758.7959 | 1227962.6504
43 | 2707829.1393 | 1227945.9592
44 | 2707769.353 | 1228002.1124
45 | 2707853.4252 | 1227940.1996
46 | 2707773.6953 | 1228016.6831
47 | 2707857.3655 | 1227939.2652
48 | 2707755.7817 | 1228020.8232
49 | 2707795.7116 | 1228011.2331
50 | 2707754.69 | 1228021.0755
51 | 2707807.5543 | 1228008.3015
52 | 2707760.0944 | 1228033.1408
53 | 2707811.3214 | 1228007.369
54 | 2707881.5883 | 1227933.5205
55 | 2707881.5177 | 1227934.4866
56 | 2707828.261 | 1228003.1376
57 | 2707849.4474 | 1227997.8454
58 | 2707853.0281 | 1227996.951
59 | 2707819.0595 | 1228026.7939
60 | 2707873.4908 | 1227991.8396
61 | 2707823.514 | 1228037.9762
62 | 2707880.2202 | 1227990.1586
63 | 2707830.7356 | 1228056.1047
64 | 2707899.0812 | 1227985.4473
65 | 2707914.2841 | 1227981.6497
66 | 2707910.896 | 1227959.5272
67 | 2707919.4287 | 1228001.2223
68 | 2707928.5752 | 1227955.8402
69 | 2707922.2955 | 1228012.1291
70 | 2707929.5776 | 1227955.6312
71 | 2707939.8927 | 1228007.8401
72 | 2707768.2785 | 1228051.4116
73 | 2707718.1239 | 1228068.9885
74 | 2707727.5701 | 1228092.0572
75 | 2707770.4322 | 1228056.2196
76 | 2708003.4702 | 1228116.025
77 | 2707984.1309 | 1228120.7668
78 | 2708005.252 | 1228115.3367
79 | 2707973.6612 | 1228123.3338
80 | 2708016.8629 | 1228110.8515
81 | 2707956.9789 | 1228127.4242
82 | 2707942.923 | 1228130.8706
83 | 2708038.7288 | 1228069.5416
84 | 2708034.307 | 1228030.1859
85 | 2708000.8222 | 1228055.1517
86 | 2707991.3757 | 1228057.1892
87 | 2708030.6211 | 1228003.0024
88 | 2707975.9668 | 1228060.5126
89 | 2708028.3535 | 1227986.279
90 | 2707964.2058 | 1228063.0493
91 | 2707948.1123 | 1228064.0107
92 | 2707935.1716 | 1228059.7875
93 | 2707940.5835 | 1228122.4508
94 | 2707933.7655 | 1228142.6577
95 | 2707932.4418 | 1228093.148
96 | 2707928.6081 | 1228146.6873
97 | 2707931.7559 | 1228090.6794
98 | 2707926.975 | 1228147.6509
99 | 2707926.6951 | 1228072.4655
100 | 2707894.2081 | 1228139.8158
101 | 2707874.766 | 1228152.4283
102 | 2707907.0001 | 1228158.284
103 | 2707878.9847 | 1228159.109
104 | 2707885.0583 | 1228168.7272
105 | 2707865.5245 | 1228176.7646
106 | 2707832.7428 | 1228190.2616
107 | 2707929.2985 | 1228038.0312
108 | 2707881.0838 | 1228083.3413
109 | 2707856.2574 | 1228089.261
110 | 2707913.4353 | 1228041.8657
111 | 2707845.0084 | 1228091.9432
112 | 2707833.5823 | 1228094.7937
113 | 2707839.7216 | 1228078.6674
114 | 2707826.7882 | 1228096.4887
115 | 2707833.2287 | 1228062.363
116 | 2707846.1363 | 1228058.8635
117 | 2707802.5631 | 1228102.5322
118 | 2707792.3216 | 1228105.0872
119 | 2707776.9433 | 1228109.2672
120 | 2707787.0293 | 1228093.2723
121 | 2707776.4113 | 1228109.4961
122 | 2707778.8712 | 1228075.0595
123 | 2707740.9569 | 1228124.7493
124 | 2707803.5987 | 1228147.8804
125 | 2707820.1371 | 1228171.9638
126 | 2707777.1071 | 1228071.1212
127 | 2707835.656 | 1228195.1181
128 | 2707734.9625 | 1228110.1103
129 | 2707847.4507 | 1228215.817
130 | 2707870.9247 | 1228052.1428
131 | 2707878.9607 | 1228050.1988
132 | 2707890.797 | 1228047.3378
133 | 2707905.1427 | 1228043.8701
134 | 2707941.6842 | 1228007.4034
135 | 2707963.0313 | 1228002.2004
136 | 2708012.3343 | 1227990.1834
137 | 2708026.7885 | 1227976.2412
138 | 2707990.3766 | 1227995.5353
139 | 2708023.2402 | 1227953.4839
140 | 2707952.4701 | 1227950.857
141 | 2707949.1818 | 1227951.5427
142 | 2707970.128 | 1227947.1745
143 | 2707981.3807 | 1227944.8277
144 | 2707992.3076 | 1227942.5489
145 | 2708013.6518 | 1227938.0977
146 | 2707989.1099 | 1227995.8441
147 | 2707963.7766 | 1228002.0187
148 | 2707929.2985 | 1228038.0312

## line_std_types
| c_nf_per_km | r_ohm_per_km | x_ohm_per_km | max_i_ka | type | q_mm2 | alpha | voltage_rating
NAYY 4x50 SE | 210 | 0.642 | 0.083 | 0.142 | cs | 50 | 0.00403 | LV
NAYY 4x120 SE | 264 | 0.225 | 0.08 | 0.242 | cs | 120 | 0.00403 | LV
NAYY 4x150 SE | 261 | 0.208 | 0.08 | 0.27 | cs | 150 | 0.00403 | LV
NA2XS2Y 1x95 RM/25 12/20 kV | 216 | 0.313 | 0.132 | 0.252 | cs | 95 | 0.00403 | MV
NA2XS2Y 1x185 RM/25 12/20 kV | 273 | 0.161 | 0.117 | 0.362 | cs | 185 | 0.00403 | MV
NA2XS2Y 1x240 RM/25 12/20 kV | 304 | 0.122 | 0.112 | 0.421 | cs | 240 | 0.00403 | MV
NA2XS2Y 1x95 RM/25 6/10 kV | 315 | 0.313 | 0.123 | 0.249 | cs | 95 | 0.00403 | MV
NA2XS2Y 1x185 RM/25 6/10 kV | 406 | 0.161 | 0.11 | 0.358 | cs | 185 | 0.00403 | MV
NA2XS2Y 1x240 RM/25 6/10 kV | 456 | 0.122 | 0.105 | 0.416 | cs | 240 | 0.00403 | MV
NA2XS2Y 1x150 RM/25 12/20 kV | 250 | 0.206 | 0.116 | 0.319 | cs | 150 | 0.00403 | MV
NA2XS2Y 1x120 RM/25 12/20 kV | 230 | 0.253 | 0.119 | 0.283 | cs | 120 | 0.00403 | MV
NA2XS2Y 1x70 RM/25 12/20 kV | 190 | 0.443 | 0.132 | 0.22 | cs | 70 | 0.00403 | MV
NA2XS2Y 1x150 RM/25 6/10 kV | 360 | 0.206 | 0.11 | 0.315 | cs | 150 | 0.00403 | MV
NA2XS2Y 1x120 RM/25 6/10 kV | 340 | 0.253 | 0.113 | 0.28 | cs | 120 | 0.00403 | MV
NA2XS2Y 1x70 RM/25 6/10 kV | 280 | 0.443 | 0.123 | 0.217 | cs | 70 | 0.00403 | MV
N2XS(FL)2Y 1x120 RM/35 64/110 kV | 112 | 0.153 | 0.166 | 0.366 | cs | 120 | 0.00393 | HV
N2XS(FL)2Y 1x185 RM/35 64/110 kV | 125 | 0.099 | 0.156 | 0.457 | cs | 185 | 0.00393 | HV
N2XS(FL)2Y 1x240 RM/35 64/110 kV | 135 | 0.075 | 0.149 | 0.526 | cs | 240 | 0.00393 | HV
N2XS(FL)2Y 1x300 RM/35 64/110 kV | 144 | 0.06 | 0.144 | 0.588 | cs | 300 | 0.00393 | HV
15-AL1/3-ST1A 0.4 | 11 | 1.8769 | 0.35 | 0.105 | ol | 16 | 0.00403 | LV
24-AL1/4-ST1A 0.4 | 11.25 | 1.2012 | 0.335 | 0.14 | ol | 24 | 0.00403 | LV
48-AL1/8-ST1A 0.4 | 12.2 | 0.5939 | 0.3 | 0.21 | ol | 48 | 0.00403 | LV
94-AL1/15-ST1A 0.4 | 13.2 | 0.306 | 0.29 | 0.35 | ol | 94 | 0.00403 | LV
34-AL1/6-ST1A 10.0 | 9.7 | 0.8342 | 0.36 | 0.17 | ol | 34 | 0.00403 | MV
48-AL1/8-ST1A 10.0 | 10.1 | 0.5939 | 0.35 | 0.21 | ol | 48 | 0.00403 | MV
70-AL1/11-ST1A 10.0 | 10.4 | 0.4132 | 0.339 | 0.29 | ol | 70 | 0.00403 | MV
94-AL1/15-ST1A 10.0 | 10.75 | 0.306 | 0.33 | 0.35 | ol | 94 | 0.00403 | MV
122-AL1/20-ST1A 10.0 | 11.1 | 0.2376 | 0.323 | 0.41 | ol | 122 | 0.00403 | MV
149-AL1/24-ST1A 10.0 | 11.25 | 0.194 | 0.315 | 0.47 | ol | 149 | 0.00403 | MV
34-AL1/6-ST1A 20.0 | 9.15 | 0.8342 | 0.382 | 0.17 | ol | 34 | 0.00403 | MV
48-AL1/8-ST1A 20.0 | 9.5 | 0.5939 | 0.372 | 0.21 | ol | 48 | 0.00403 | MV
70-AL1/11-ST1A 20.0 | 9.7 | 0.4132 | 0.36 | 0.29 | ol | 70 | 0.00403 | MV
94-AL1/15-ST1A 20.0 | 10 | 0.306 | 0.35 | 0.35 | ol | 94 | 0.00403 | MV
122-AL1/20-ST1A 20.0 | 10.3 | 0.2376 | 0.344 | 0.41 | ol | 122 | 0.00403 | MV
149-AL1/24-ST1A 20.0 | 10.5 | 0.194 | 0.337 | 0.47 | ol | 149 | 0.00403 | MV
184-AL1/30-ST1A 20.0 | 10.75 | 0.1571 | 0.33 | 0.535 | ol | 184 | 0.00403 | MV
243-AL1/39-ST1A 20.0 | 11 | 0.1188 | 0.32 | 0.645 | ol | 243 | 0.00403 | MV
48-AL1/8-ST1A 110.0 | 8 | 0.5939 | 0.46 | 0.21 | ol | 48 | 0.00403 | HV
70-AL1/11-ST1A 110.0 | 8.4 | 0.4132 | 0.45 | 0.29 | ol | 70 | 0.00403 | HV
94-AL1/15-ST1A 110.0 | 8.65 | 0.306 | 0.44 | 0.35 | ol | 94 | 0.00403 | HV
122-AL1/20-ST1A 110.0 | 8.5 | 0.2376 | 0.43 | 0.41 | ol | 122 | 0.00403 | HV
149-AL1/24-ST1A 110.0 | 8.75 | 0.194 | 0.41 | 0.47 | ol | 149 | 0.00403 | HV
184-AL1/30-ST1A 110.0 | 8.8 | 0.1571 | 0.4 | 0.535 | ol | 184 | 0.00403 | HV
243-AL1/39-ST1A 110.0 | 9 | 0.1188 | 0.39 | 0.645 | ol | 243 | 0.00403 | HV
305-AL1/39-ST1A 110.0 | 9.2 | 0.0949 | 0.38 | 0.74 | ol | 305 | 0.00403 | HV
490-AL1/64-ST1A 110.0 | 9.75 | 0.059 | 0.37 | 0.96 | ol | 490 | 0.00403 | HV
679-AL1/86-ST1A 110.0 | 9.95 | 0.042 | 0.36 | 1.15 | ol | 679 | 0.00403 | HV
490-AL1/64-ST1A 220.0 | 10 | 0.059 | 0.285 | 0.96 | ol | 490 | 0.00403 | HV
679-AL1/86-ST1A 220.0 | 11.7 | 0.042 | 0.275 | 1.15 | ol | 679 | 0.00403 | HV
490-AL1/64-ST1A 380.0 | 11 | 0.059 | 0.253 | 0.96 | ol | 490 | 0.00403 | HV
679-AL1/86-ST1A 380.0 | 14.6 | 0.042 | 0.25 | 1.15 | ol | 679 | 0.00403 | HV

## trafo_std_types
| i0_percent | pfe_kw | vkr_percent | sn_mva | vn_lv_kv | vn_hv_kv | vk_percent | shift_degree | vector_group | tap_side | tap_neutral | tap_min | tap_max | tap_step_degree | tap_step_percent | tap_phase_shifter
160 MVA 380/110 kV | 0.06 | 60 | 0.25 | 160 | 110 | 380 | 12.2 | 0 | Yy0 | hv | 0 | -9 | 9 | 0 | 1.5 | FALSE
100 MVA 220/110 kV | 0.06 | 55 | 0.26 | 100 | 110 | 220 | 12 | 0 | Yy0 | hv | 0 | -9 | 9 | 0 | 1.5 | FALSE
63 MVA 110/20 kV | 0.04 | 22 | 0.32 | 63 | 20 | 110 | 18 | 150 | YNd5 | hv | 0 | -9 | 9 | 0 | 1.5 | FALSE
40 MVA 110/20 kV | 0.05 | 18 | 0.34 | 40 | 20 | 110 | 16.2 | 150 | YNd5 | hv | 0 | -9 | 9 | 0 | 1.5 | FALSE
25 MVA 110/20 kV | 0.07 | 14 | 0.41 | 25 | 20 | 110 | 12 | 150 | YNd5 | hv | 0 | -9 | 9 | 0 | 1.5 | FALSE
63 MVA 110/10 kV | 0.04 | 22 | 0.32 | 63 | 10 | 110 | 18 | 150 | YNd5 | hv | 0 | -9 | 9 | 0 | 1.5 | FALSE
40 MVA 110/10 kV | 0.05 | 18 | 0.34 | 40 | 10 | 110 | 16.2 | 150 | YNd5 | hv | 0 | -9 | 9 | 0 | 1.5 | FALSE
25 MVA 110/10 kV | 0.07 | 14 | 0.41 | 25 | 10 | 110 | 12 | 150 | YNd5 | hv | 0 | -9 | 9 | 0 | 1.5 | FALSE
0.25 MVA 20/0.4 kV | 0.32 | 0.8 | 1.44 | 0.25 | 0.4 | 20 | 6 | 150 | Yzn5 | hv | 0 | -2 | 2 | 0 | 2.5 | FALSE
0.4 MVA 20/0.4 kV | 0.3375 | 1.35 | 1.425 | 0.4 | 0.4 | 20 | 6 | 150 | Dyn5 | hv | 0 | -2 | 2 | 0 | 2.5 | FALSE
0.63 MVA 20/0.4 kV | 0.2619 | 1.65 | 1.206 | 0.63 | 0.4 | 20 | 6 | 150 | Dyn5 | hv | 0 | -2 | 2 | 0 | 2.5 | FALSE
0.25 MVA 10/0.4 kV | 0.24 | 0.6 | 1.2 | 0.25 | 0.4 | 10 | 4 | 150 | Dyn5 | hv | 0 | -2 | 2 | 0 | 2.5 | FALSE
0.4 MVA 10/0.4 kV | 0.2375 | 0.95 | 1.325 | 0.4 | 0.4 | 10 | 4 | 150 | Dyn5 | hv | 0 | -2 | 2 | 0 | 2.5 | FALSE
0.63 MVA 10/0.4 kV | 0.1873 | 1.18 | 1.0794 | 0.63 | 0.4 | 10 | 4 | 150 | Dyn5 | hv | 0 | -2 | 2 | 0 | 2.5 | FALSE

## trafo3w_std_types
| sn_hv_mva | sn_mv_mva | sn_lv_mva | vn_hv_kv | vn_mv_kv | vn_lv_kv | vk_hv_percent | vk_mv_percent | vk_lv_percent | vkr_hv_percent | vkr_mv_percent | vkr_lv_percent | pfe_kw | i0_percent | shift_mv_degree | shift_lv_degree | vector_group | tap_side | tap_neutral | tap_min | tap_max | tap_step_percent
63/25/38 MVA 110/20/10 kV | 63 | 25 | 38 | 110 | 20 | 10 | 10.4 | 10.4 | 10.4 | 0.28 | 0.32 | 0.35 | 35 | 0.89 | 0 | 0 | YN0yn0yn0 | hv | 0 | -10 | 10 | 1.2
63/25/38 MVA 110/10/10 kV | 63 | 25 | 38 | 110 | 10 | 10 | 10.4 | 10.4 | 10.4 | 0.28 | 0.32 | 0.35 | 35 | 0.89 | 0 | 0 | YN0yn0yn0 | hv | 0 | -10 | 10 | 1.2

## fuse_std_types
| fuse_type | i_rated_a | t_avg | t_min | t_total | x_avg | x_min | x_total
HV 100A | HV 100A | 100 | 0 | [10.0, 3.64, 0.854, 0.281, 0.1, 0.0531, 0.022, 0.01] | [10.0, 4.267, 1.21, 0.403, 0.1, 0.058, 0.022, 0.01] | 0 | [300.0, 350.0, 450.0, 550.0, 700.0, 850.0, 1200.0, 1752.0] | [600.0, 700.0, 900.0, 1150.0, 1665.0, 2000.0, 3000.0, 4313.0]
HV 10A | HV 10A | 10 | 0 | [10.0, 1675.0, 0.344, 0.156, 0.1, 0.0417, 0.0171, 0.01] | [10.0, 1.3, 0.3, 0.155, 0.1, 0.0555, 0.023, 0.01] | 0 | [30.0, 32.0, 35.0, 37.0, 39.0, 50.0, 70.0, 88.0] | [60.0, 70.0, 80.0, 87.0, 94.0, 110.0, 150.0, 216.0]
HV 125A | HV 125A | 125 | 0 | [10.0, 1.82, 0.344, 0.1, 0.0467, 0.0269, 0.01] | [10.0, 2.478, 0.426, 0.1, 0.0427, 0.0211, 0.01] | 0 | [375.0, 500.0, 700.0, 925.0, 1200.0, 1500.0, 2341.0] | [750.0, 1000.0, 1500.0, 2200.0, 3000.0, 4000.0, 5765.0]
HV 160A | HV 160A | 160 | 0 | [10.0, 4.15, 1.03, 0.198, 0.1, 0.051, 0.0172, 0.01] | [10.0, 2.3, 0.734, 0.274, 0.1, 0.046, 0.0177, 0.01] | 0 | [480.0, 550.0, 700.0, 1000.0, 1260.0, 1600.0, 2500.0, 3227.0] | [960.0, 1300.0, 1700.0, 2200.0, 2996.0, 4000.0, 6000.0, 7946.0]
HV 16A | HV 16A | 16 | 0 | [10.0, 0.352, 0.164, 0.1, 0.0649, 0.0342, 0.01] | [10.0, 2.34, 0.722, 0.181, 0.1, 0.055, 0.0296, 0.01] | 0 | [48.0, 60.0, 65.0, 71.0, 80.0, 100.0, 162.0] | [96.0, 110.0, 125.0, 150.0, 168.0, 200.0, 250.0, 398.0]
HV 200A | HV 200A | 200 | 0 | [10.0, 4.267, 1.21, 0.403, 0.1, 0.058, 0.022, 0.01] | [10.0, 3.73, 1.654, 0.328, 0.1, 0.0531, 0.019, 0.01] | 0 | [600.0, 700.0, 900.0, 1150.0, 1665.0, 2000.0, 3000.0, 4313.0] | [1200.0, 1500.0, 1800.0, 2700.0, 3960.0, 5000.0, 7500.0, 10620.0]
HV 20A | HV 20A | 20 | 0 | [10.0, 1.3, 0.3, 0.155, 0.1, 0.0555, 0.023, 0.01] | [10.0, 1.3, 0.161, 0.1, 0.0611, 0.0399, 0.0141, 0.01] | 0 | [60.0, 70.0, 80.0, 87.0, 94.0, 110.0, 150.0, 216.0] | [120.0, 150.0, 200.0, 223.0, 260.0, 300.0, 450.0, 532.0]
HV 25A | HV 25A | 25 | 0 | [10.0, 2.512, 0.833, 0.299, 0.1, 0.0372, 0.0223, 0.01] | [10.0, 3.125, 0.597, 0.198, 0.1, 0.0378, 0.022, 0.01] | 0 | [75.0, 82.0, 90.0, 100.0, 124.0, 170.0, 200.0, 289.0] | [150.0, 170.0, 210.0, 250.0, 294.0, 400.0, 500.0, 711.0]
HV 31.5A | HV 31.5A | 31.5 | 0 | [10.0, 2.34, 0.722, 0.181, 0.1, 0.055, 0.0296, 0.01] | [10.0, 2.84, 0.368, 0.164, 0.1, 0.0621, 0.0378, 0.0195, 0.01] | 0 | [95.0, 110.0, 125.0, 150.0, 165.0, 200.0, 250.0, 390.0] | [189.0, 220.0, 300.0, 350.0, 393.0, 450.0, 530.0, 700.0, 960.0]
HV 40A | HV 40A | 40 | 0 | [10.0, 1.3, 0.161, 0.1, 0.0611, 0.0399, 0.0141, 0.01] | [10.0, 2.05, 0.369, 0.198, 0.1, 0.051, 0.0298, 0.01] | 0 | [120.0, 150.0, 200.0, 223.0, 260.0, 300.0, 450.0, 532.0] | [240.0, 300.0, 400.0, 450.0, 530.0, 650.0, 800.0, 1311.0]
HV 50A | HV 50A | 50 | 0 | [10.0, 3.215, 0.597, 0.198, 0.1, 0.0378, 0.022, 0.01] | [10.0, 3.64, 0.854, 0.281, 0.1, 0.0531, 0.022, 0.01] | 0 | [150.0, 170.0, 210.0, 250.0, 294.0, 400.0, 500.0, 711.0] | [300.0, 350.0, 450.0, 550.0, 700.0, 850.0, 1200.0, 1752.0]
HV 6.3A | HV 6.3A | 6.3 | 0 | [10.0, 1.39, 0.344, 0.168, 0.1, 0.056, 0.0263, 0.01] | [10.0, 1.711, 0.516, 0.198, 0.1, 0.0634, 0.0303, 0.01] | 0 | [19.0, 19.5, 20.4, 20.8, 22.0, 25.0, 32.0, 48.0] | [38.0, 40.0, 43.0, 48.0, 53.0, 60.0, 75.0, 118.0]
HV 63A | HV 63A | 63 | 0 | [10.0, 2.84, 0.368, 0.164, 0.1, 0.0621, 0.0378, 0.0195, 0.01] | [10.0, 1.82, 0.344, 0.1, 0.0467, 0.0269, 0.01] | 0 | [189.0, 220.0, 300.0, 350.0, 393.0, 450.0, 530.0, 700.0, 961.0] | [378.0, 500.0, 700.0, 934.0, 1200.0, 1500.0, 2366.0]
HV 80A | HV 80A | 80 | 0 | [10.0, 2.05, 0.369, 0.198, 0.1, 0.051, 0.0298, 0.01] | [10.0, 4.15, 1.03, 0.198, 0.1, 0.051, 0.0172, 0.01] | 0 | [240.0, 300.0, 400.0, 450.0, 530.0, 650.0, 800.0, 1311.0] | [480.0, 550.0, 700.0, 1000.0, 1260.0, 1600.0, 2500.0, 3227.0]
Siemens NH-1-100 | Siemens NH-1-100 | 100 | [5400.0, 2000.0, 400.0, 20.0, 1.0, 0.2, 0.012, 0.004] | 0 | 0 | [150.0, 190.0, 250.0, 430.0, 900.0, 1250.0, 2700.0, 3600.0] | 0 | 0
Siemens NH-1-125 | Siemens NH-1-125 | 125 | [4800.0, 120.0, 7.0, 0.1, 0.004] | 0 | 0 | [180.0, 400.0, 740.0, 2000.0, 4250.0] | 0 | 0
Siemens NH-1-16 | Siemens NH-1-16 | 16 | [4000.0, 400.0, 2.0, 0.1, 0.04, 0.01] | 0 | 0 | [26.0, 35.0, 75.0, 150.0, 200.0, 300.0] | 0 | 0
Siemens NH-1-160 | Siemens NH-1-160 | 160 | [4800.0, 120.0, 7.0, 0.1, 0.004] | 0 | 0 | [210.0, 500.0, 900.0, 2300.0, 5000.0] | 0 | 0
Siemens NH-1-25 | Siemens NH-1-25 | 25 | [4000.0, 1000.0, 10.0, 0.2, 0.02, 0.01] | 0 | 0 | [40.0, 50.0, 100.0, 210.0, 400.0, 500.0] | 0 | 0
Siemens NH-1-50 | Siemens NH-1-50 | 50 | [4000.0, 40.0, 4.0, 1.0, 0.02, 0.01] | 0 | 0 | [86.0, 200.0, 300.0, 400.0, 1000.0, 1280.0] | 0 | 0
Siemens NH-1-63 | Siemens NH-1-63 | 63 | [4000.0, 100.0, 10.0, 2.0, 0.04, 0.01] | 0 | 0 | [100.0, 200.0, 300.0, 400.0, 1000.0, 1500.0] | 0 | 0
Siemens NH-1-80 | Siemens NH-1-80 | 80 | [4800.0, 120.0, 7.0, 0.1, 0.01] | 0 | 0 | [150.58, 250.0, 450.0, 1150.0, 2470.0] | 0 | 0
Siemens NH-2-1000 | Siemens NH-2-1000 | 1000 | [4800.0, 120.0, 7.0, 0.1, 0.004] | 0 | 0 | [1900.0, 3500.0, 8400.0, 24000.0, 52000.0] | 0 | 0
Siemens NH-2-200 | Siemens NH-2-200 | 200 | [4800.0, 120.0, 7.0, 0.1, 0.004] | 0 | 0 | [280.0, 650.0, 1200.0, 3000.0, 7000.0] | 0 | 0
Siemens NH-2-224 | Siemens NH-2-224 | 224 | [4800.0, 120.0, 7.0, 0.2, 0.04, 0.004] | 0 | 0 | [400.0, 750.0, 1453.0, 3025.0, 4315.0, 7600.0] | 0 | 0
Siemens NH-2-250 | Siemens NH-2-250 | 250 | [4800.0, 120.0, 7.0, 0.1, 0.004] | 0 | 0 | [450.0, 800.0, 1650.0, 4000.0, 8500.0] | 0 | 0
Siemens NH-2-315 | Siemens NH-2-315 | 315 | [4800.0, 120.0, 7.0, 0.1, 0.004] | 0 | 0 | [550.0, 920.0, 1900.0, 5000.0, 11000.0] | 0 | 0
Siemens NH-2-355 | Siemens NH-2-355 | 355 | [4800.0, 120.0, 6.0, 0.1, 0.004] | 0 | 0 | [650.0, 1116.27, 2350.0, 5840.0, 12790.0] | 0 | 0
Siemens NH-2-400 | Siemens NH-2-400 | 400 | [4800.0, 120.0, 7.0, 0.1, 0.004] | 0 | 0 | [720.0, 1350.0, 2800.0, 6500.0, 15000.0] | 0 | 0
Siemens NH-2-425 | Siemens NH-2-425 | 425 | [4800.0, 120.0, 7.0, 0.1, 0.004] | 0 | 0 | [850.0, 1500.0, 3050.0, 7500.0, 16500.0] | 0 | 0
Siemens NH-2-630 | Siemens NH-2-630 | 630 | [4800.0, 120.0, 7.0, 0.1, 0.004] | 0 | 0 | [1200.0, 2000.0, 4800.0, 12000.0, 26000.0] | 0 | 0

## res_bus
| vm_pu | va_degree | p_mw | q_mvar
0 | 0.97438 | -0.49347 | 0.0099259 | 0.0024877
1 | 0.97477 | -0.48579 | 0 | 0
2 | 0.97536 | -0.4742 | 0.0018489 | 0.00046337
3 | 0.97169 | -0.54642 | 0.0034421 | 0.00086268
4 | 0.97178 | -0.54477 | 0.0044753 | 0.0011216
5 | 0.97578 | -0.4659 | 0.0039508 | 0.00099017
6 | 0.97186 | -0.54313 | 0 | 0
7 | 0.97252 | -0.53007 | 0 | 0
8 | 0.97147 | -0.5509 | 0.0038653 | 0.00096874
9 | 0.9725 | -0.53129 | 0.0024456 | 0.00061293
10 | 0.97249 | -0.53138 | 0.003399 | 0.00085186
11 | 0.97256 | -0.53003 | 0.0019315 | 0.00048408
12 | 0.9726 | -0.52928 | 0.0019313 | 0.00048402
13 | 0.97094 | -0.56128 | 0.0048386 | 0.0012127
14 | 0.9711 | -0.55817 | 0.0049243 | 0.0012342
15 | 0.97265 | -0.52829 | 0.0022144 | 0.00055499
16 | 0.97284 | -0.52445 | 0.0024772 | 0.00062084
17 | 0.97496 | -0.48216 | 0.0046296 | 0.0011603
18 | 0.97499 | -0.48154 | 0 | 0
19 | 0.97545 | -0.47234 | 0 | 0
20 | 0.9746 | -0.48909 | 0 | 0
21 | 0.97576 | -0.46623 | 0.004736 | 0.001187
22 | 0.97426 | -0.49581 | 0.010287 | 0.0025781
23 | 0.97621 | -0.45745 | 0 | 0
24 | 0.97361 | -0.50931 | 0.0023396 | 0.00058636
25 | 0.97361 | -0.50934 | 0.0022177 | 0.00055581
26 | 0.97375 | -0.50643 | 0.002321 | 0.0005817
27 | 0.97299 | -0.52148 | 0.0023552 | 0.00059028
28 | 0.9739 | -0.50347 | 0.0024487 | 0.00061369
29 | 0.97299 | -0.52153 | 0.0019443 | 0.00048729
30 | 0.97405 | -0.50061 | 0.0014314 | 0.00035875
31 | 0.97299 | -0.52157 | 0.0019467 | 0.00048789
32 | 0.97422 | -0.49727 | 0.00316 | 0.00079197
33 | 0.97521 | -0.47777 | 0.0038728 | 0.00097061
34 | 0.97516 | -0.47873 | 0.002588 | 0.00064862
35 | 0.97615 | -0.45918 | 0 | 0
36 | 0.97476 | -0.48653 | 0.0033441 | 0.00083812
37 | 0.97717 | -0.43931 | 0.0026004 | 0.00065172
38 | 0.97742 | -0.43436 | 0.0030626 | 0.00076757
39 | 0.97757 | -0.43138 | 0 | 0
40 | 0.97648 | -0.45215 | 0.0050106 | 0.0012558
41 | 0.97816 | -0.41922 | 0.0059215 | 0.0014841
42 | 0.97927 | -0.39746 | 0 | 0
43 | 0.9755 | -0.47135 | 0.0054158 | 0.0013573
44 | 0.98185 | -0.34723 | 0.0036945 | 0.00092594
45 | 0.97477 | -0.4859 | 0.020678 | 0.0051824
46 | 0.98286 | -0.32759 | 0.0027456 | 0.00068812
47 | 0.97472 | -0.48673 | 0.0055743 | 0.0013971
48 | 0.98195 | -0.34525 | 0.0040889 | 0.0010248
49 | 0.98554 | -0.27558 | 0.0027726 | 0.00069487
50 | 0.9819 | -0.34624 | 0 | 0
51 | 0.98702 | -0.24712 | 0.002849 | 0.00071404
52 | 0.9813 | -0.35798 | 0.0026311 | 0.00065941
53 | 0.9875 | -0.23789 | 0 | 0
54 | 0.9746 | -0.48926 | 0 | 0
55 | 0.97459 | -0.48936 | 0.0055506 | 0.0013911
56 | 0.9867 | -0.25326 | 0.0036236 | 0.00090817
57 | 0.98573 | -0.27206 | 0.0030875 | 0.00077381
58 | 0.98557 | -0.27517 | 0.0027452 | 0.00068801
59 | 0.98931 | -0.20297 | 0.0035673 | 0.00089404
60 | 0.98466 | -0.29263 | 0.0056408 | 0.0014137
61 | 0.99037 | -0.18268 | 0.0027348 | 0.0006854
62 | 0.98438 | -0.29814 | 0.0028852 | 0.00072309
63 | 0.99211 | -0.14955 | 0.0031884 | 0.00079909
64 | 0.9836 | -0.31327 | 0.0039929 | 0.0010007
65 | 0.98299 | -0.32511 | 0 | 0
66 | 0.98227 | -0.33915 | 0 | 0
67 | 0.98259 | -0.33295 | 0.0027252 | 0.00068299
68 | 0.98168 | -0.35049 | 0.0040766 | 0.0010217
69 | 0.98239 | -0.33677 | 0 | 0
70 | 0.98165 | -0.35111 | 0.0070684 | 0.0017715
71 | 0.98208 | -0.3429 | 0.0041138 | 0.001031
72 | 0.98044 | -0.37483 | 0.0028098 | 0.00070421
73 | 0.97648 | -0.45254 | 0.0027582 | 0.00069127
74 | 0.97654 | -0.45128 | 0.0024657 | 0.00061795
75 | 0.98022 | -0.379 | 0.0020791 | 0.00052106
76 | 0.98962 | -0.19816 | 0.0049572 | 0.0012424
77 | 0.98981 | -0.19432 | 0.0067321 | 0.0016872
78 | 0.98961 | -0.19836 | 0.0029896 | 0.00074926
79 | 0.98999 | -0.19095 | 0.0033757 | 0.00084604
80 | 0.98957 | -0.199 | 0.0028891 | 0.00072407
81 | 0.99032 | -0.18456 | 0.0083932 | 0.0021035
82 | 0.99071 | -0.17702 | 0 | 0
83 | 0.97244 | -0.53173 | 0.0040446 | 0.0010137
84 | 0.97294 | -0.52186 | 0.004093 | 0.0010258
85 | 0.99698 | -0.057459 | 0.0033531 | 0.00084038
86 | 0.99701 | -0.056891 | 0.0032049 | 0.00080322
87 | 0.97369 | -0.50687 | 0.0045069 | 0.0011295
88 | 0.9971 | -0.055078 | 0.0040684 | 0.0010196
89 | 0.97423 | -0.49627 | 0 | 0
90 | 0.99722 | -0.052837 | 0.0040853 | 0.0010239
91 | 0.99744 | -0.048558 | 0.0030233 | 0.00075771
92 | 0.99766 | -0.044329 | 0 | 0
93 | 0.99171 | -0.15773 | 0.0078323 | 0.001963
94 | 0.9893 | -0.20392 | 0.0024586 | 0.00061618
95 | 0.99543 | -0.08672 | 0.0038897 | 0.00097485
96 | 0.98874 | -0.21472 | 0.0030738 | 0.00077038
97 | 0.99575 | -0.080587 | 0.0060791 | 0.0015236
98 | 0.98858 | -0.21776 | 0.0026516 | 0.00066454
99 | 0.99699 | -0.056987 | 0 | 0
100 | 0.98495 | -0.28789 | 0.012886 | 0.0032295
101 | 0.98335 | -0.31875 | 0.012131 | 0.0030403
102 | 0.98676 | -0.25289 | 0 | 0
103 | 0.9829 | -0.32756 | 0.0015622 | 0.00039152
104 | 0.98226 | -0.33995 | 0 | 0
105 | 0.98108 | -0.36299 | 0.0030964 | 0.00077604
106 | 0.97919 | -0.39978 | 0 | 0
107 | 0.99877 | -0.023314 | 0 | 0
108 | 0.99199 | -0.15205 | 0.003764 | 0.00094334
109 | 0.99207 | -0.15035 | 0.0051203 | 0.0012833
110 | 0.99957 | -0.0081226 | 0.0038492 | 0.0009647
111 | 0.99217 | -0.14853 | 0 | 0
112 | 0.99208 | -0.15021 | 0.0051674 | 0.0012951
113 | 0.99239 | -0.14424 | 0.0030948 | 0.00077562
114 | 0.99206 | -0.15057 | 0.0028973 | 0.00072614
115 | 0.99271 | -0.13802 | 0 | 0
116 | 0.99399 | -0.11359 | 0.0044319 | 0.0011107
117 | 0.97834 | -0.41592 | 0.0044484 | 0.0011149
118 | 0.97838 | -0.41507 | 0 | 0
119 | 0.97796 | -0.42335 | 0 | 0
120 | 0.97878 | -0.40727 | 0.0026717 | 0.00066959
121 | 0.97795 | -0.42365 | 0.0026676 | 0.00066857
122 | 0.97944 | -0.39431 | 0.0023835 | 0.00059736
123 | 0.97702 | -0.44192 | 0 | 0
124 | 0.97904 | -0.40268 | 0.0031067 | 0.00077862
125 | 0.97912 | -0.40103 | 0 | 0
126 | 0.97959 | -0.39132 | 0.0034444 | 0.00086325
127 | 0.9789 | -0.40535 | 0 | 0
128 | 0.97663 | -0.44942 | 0.020723 | 0.0051936
129 | 0.9777 | -0.42882 | 0.0040573 | 0.0010169
130 | 0.99649 | -0.066171 | 0.0019298 | 0.00048367
131 | 0.9973 | -0.050865 | 0.0055441 | 0.0013895
132 | 0.99851 | -0.027973 | 0.0035203 | 0.00088227
133 | 1 | 0 | -0.49956 | -0.12805
134 | 0.98206 | -0.34339 | 0.0055234 | 0.0013843
135 | 0.98187 | -0.34701 | 0.0044671 | 0.0011196
136 | 0.97405 | -0.49997 | 0.0034033 | 0.00085295
137 | 0.97467 | -0.48761 | 0.0028807 | 0.00072197
138 | 0.97386 | -0.50364 | 0.0046943 | 0.0011765
139 | 0.97573 | -0.46679 | 0.0022039 | 0.00055234
140 | 0.98098 | -0.36415 | 0.0038709 | 0.00097014
141 | 0.98107 | -0.36236 | 0.0046476 | 0.0011648
142 | 0.98027 | -0.37798 | 0.0061435 | 0.0015397
143 | 0.97943 | -0.39435 | 0.0032743 | 0.00082062
144 | 0.97865 | -0.4096 | 0.0052717 | 0.0013212
145 | 0.97723 | -0.43737 | 0.0026428 | 0.00066234
146 | 0.97385 | -0.50374 | 0.0041334 | 0.0010359
147 | 0.98187 | -0.34707 | 0.0046417 | 0.0011633
148 | 0.99998 | 149.9956 | 0 | 0

## res_line
| p_from_mw | q_from_mvar | p_to_mw | q_to_mvar | pl_mw | ql_mvar | i_from_ka | i_to_ka | i_ka | vm_from_pu | va_from_degree | vm_to_pu | va_to_degree | loading_percent
0 | -0.0099259 | -0.0024877 | 0.0099295 | 0.0024895 | 3.6305e-06 | 1.7985e-06 | 0.015158 | 0.015158 | 0.015158 | 0.97438 | -0.49347 | 0.97477 | -0.48579 | 4.1643
1 | -0.0099295 | -0.0024895 | 0.009935 | 0.0024922 | 5.4872e-06 | 2.7175e-06 | 0.015158 | 0.015158 | 0.015158 | 0.97477 | -0.48579 | 0.97536 | -0.4742 | 4.1643
2 | -0.011784 | -0.0029555 | 0.011788 | 0.002958 | 4.6619e-06 | 2.5034e-06 | 0.017978 | 0.017978 | 0.017978 | 0.97536 | -0.4742 | 0.97578 | -0.4659 | 4.9391
3 | -0.0034421 | -0.00086268 | 0.0034424 | 0.00086253 | 2.6946e-07 | -1.4792e-07 | 0.0052712 | 0.005271 | 0.0052712 | 0.97169 | -0.54642 | 0.97178 | -0.54477 | 1.4481
4 | -0.0079177 | -0.0019842 | 0.0079184 | 0.0019844 | 6.207e-07 | 2.5772e-07 | 0.012124 | 0.012124 | 0.012124 | 0.97178 | -0.54477 | 0.97186 | -0.54313 | 3.3307
5 | -0.067392 | -0.016946 | 0.067484 | 0.017005 | 9.1967e-05 | 5.8569e-05 | 0.10279 | 0.10279 | 0.10279 | 0.97578 | -0.4659 | 0.97723 | -0.43737 | 28.2389
6 | 0.051652 | 0.012998 | -0.05165 | -0.012997 | 2.1952e-06 | 1.3931e-06 | 0.078787 | 0.078787 | 0.078787 | 0.97578 | -0.4659 | 0.97573 | -0.46679 | 21.6447
7 | -0.021556 | -0.0054045 | 0.021569 | 0.0054127 | 1.342e-05 | 8.1816e-06 | 0.033005 | 0.033005 | 0.033005 | 0.97186 | -0.54313 | 0.97252 | -0.53007 | 9.0673
8 | 0.013637 | 0.0034201 | -0.013632 | -0.0034172 | 5.0499e-06 | 2.8494e-06 | 0.020881 | 0.020881 | 0.020881 | 0.97186 | -0.54313 | 0.97147 | -0.5509 | 5.7366
9 | -0.025614 | -0.0064263 | 0.025624 | 0.0064325 | 1.0037e-05 | 6.2072e-06 | 0.039194 | 0.039194 | 0.039194 | 0.97252 | -0.53007 | 0.97294 | -0.52186 | 10.7675
10 | 0.0040449 | 0.0010136 | -0.0040446 | -0.0010137 | 3.1865e-07 | -7.1303e-08 | 0.006189 | 0.0061891 | 0.0061891 | 0.97252 | -0.53007 | 0.97244 | -0.53173 | 1.7003
11 | 0.009767 | 0.0024485 | -0.0097636 | -0.0024468 | 3.3823e-06 | 1.6659e-06 | 0.014961 | 0.014961 | 0.014961 | 0.97147 | -0.5509 | 0.9711 | -0.55817 | 4.1101
12 | 0.003399 | 0.00085185 | -0.003399 | -0.00085186 | 1.3521e-08 | -7.8861e-09 | 0.0052008 | 0.0052008 | 0.0052008 | 0.9725 | -0.53129 | 0.97249 | -0.53138 | 1.4288
13 | -0.0058446 | -0.0014648 | 0.005845 | 0.0014649 | 3.5264e-07 | 7.9786e-08 | 0.0089428 | 0.0089428 | 0.0089428 | 0.9725 | -0.53129 | 0.97256 | -0.53003 | 2.4568
14 | -0.0077764 | -0.0019489 | 0.0077767 | 0.0019491 | 2.7527e-07 | 1.1182e-07 | 0.011898 | 0.011898 | 0.011898 | 0.97256 | -0.53003 | 0.9726 | -0.52928 | 3.2687
15 | -0.009708 | -0.0024331 | 0.0097084 | 0.0024333 | 4.6017e-07 | 2.2547e-07 | 0.014853 | 0.014853 | 0.014853 | 0.9726 | -0.52928 | 0.97265 | -0.52829 | 4.0804
16 | -0.0048386 | -0.0012127 | 0.0048393 | 0.0012127 | 7.1607e-07 | 2.8715e-08 | 0.0074154 | 0.0074152 | 0.0074154 | 0.97094 | -0.56128 | 0.9711 | -0.55817 | 2.0372
17 | -0.011923 | -0.0029883 | 0.011925 | 0.0029895 | 2.1787e-06 | 1.1776e-06 | 0.01824 | 0.01824 | 0.01824 | 0.97265 | -0.52829 | 0.97284 | -0.52445 | 5.0111
18 | -0.014402 | -0.0036103 | 0.014404 | 0.0036114 | 1.9749e-06 | 1.1292e-06 | 0.022029 | 0.022029 | 0.022029 | 0.97284 | -0.52445 | 0.97299 | -0.52157 | 6.052
19 | -0.0046296 | -0.0011603 | 0.0046297 | 0.0011603 | 1.363e-07 | -3.5565e-09 | 0.0070659 | 0.0070658 | 0.0070659 | 0.97496 | -0.48216 | 0.97499 | -0.48154 | 1.9412
20 | -0.014924 | -0.0037419 | 0.01493 | 0.0037457 | 6.5426e-06 | 3.7677e-06 | 0.022777 | 0.022777 | 0.022777 | 0.97499 | -0.48154 | 0.97545 | -0.47234 | 6.2574
21 | 0.010294 | 0.0025817 | -0.01029 | -0.0025798 | 3.7046e-06 | 1.872e-06 | 0.015711 | 0.015711 | 0.015711 | 0.97499 | -0.48154 | 0.9746 | -0.48909 | 4.3162
22 | -0.01493 | -0.0037457 | 0.014934 | 0.0037482 | 4.3503e-06 | 2.5049e-06 | 0.022777 | 0.022777 | 0.022777 | 0.97545 | -0.47234 | 0.97576 | -0.46623 | 6.2573
23 | 0.01029 | 0.0025798 | -0.010287 | -0.0025781 | 3.2948e-06 | 1.6653e-06 | 0.015711 | 0.015711 | 0.015711 | 0.9746 | -0.48909 | 0.97426 | -0.49581 | 4.3163
24 | -0.01967 | -0.0049352 | 0.019679 | 0.0049401 | 8.2378e-06 | 4.9671e-06 | 0.029999 | 0.029999 | 0.029999 | 0.97576 | -0.46623 | 0.97621 | -0.45745 | 8.2414
25 | 0.037267 | 0.0093577 | -0.037242 | -0.0093421 | 2.4694e-05 | 1.5549e-05 | 0.056811 | 0.056811 | 0.056811 | 0.97621 | -0.45745 | 0.9755 | -0.47135 | 15.6075
26 | -0.056945 | -0.014298 | 0.05696 | 0.014307 | 1.4421e-05 | 9.1656e-06 | 0.08681 | 0.08681 | 0.08681 | 0.97621 | -0.45745 | 0.97648 | -0.45215 | 23.8489
27 | 0.02288 | 0.00574 | -0.02288 | -0.00574 | 2.3271e-08 | 1.426e-08 | 0.034971 | 0.034971 | 0.034971 | 0.97361 | -0.50931 | 0.97361 | -0.50934 | 9.6075
28 | -0.02522 | -0.0063264 | 0.025223 | 0.0063285 | 3.4638e-06 | 2.1395e-06 | 0.038547 | 0.038547 | 0.038547 | 0.97361 | -0.50931 | 0.97375 | -0.50643 | 10.5898
29 | 0.020663 | 0.0051842 | -0.020651 | -0.0051769 | 1.1959e-05 | 7.2567e-06 | 0.031582 | 0.031582 | 0.031582 | 0.97361 | -0.50934 | 0.97299 | -0.52148 | 8.6763
30 | -0.027544 | -0.0069102 | 0.027548 | 0.0069126 | 3.8874e-06 | 2.4152e-06 | 0.042094 | 0.042094 | 0.042094 | 0.97375 | -0.50643 | 0.9739 | -0.50347 | 11.5642
31 | 0.018295 | 0.0045867 | -0.018295 | -0.0045866 | 4.3942e-08 | 2.6264e-08 | 0.02798 | 0.02798 | 0.02798 | 0.97299 | -0.52148 | 0.97299 | -0.52153 | 7.6868
32 | -0.029997 | -0.0075263 | 0.030001 | 0.0075289 | 4.094e-06 | 2.5555e-06 | 0.045835 | 0.045835 | 0.045835 | 0.9739 | -0.50347 | 0.97405 | -0.50061 | 12.592
33 | 0.016351 | 0.0040994 | -0.016351 | -0.0040993 | 3.319e-08 | 1.9483e-08 | 0.025006 | 0.025006 | 0.025006 | 0.97299 | -0.52153 | 0.97299 | -0.52157 | 6.8699
34 | -0.031432 | -0.0078876 | 0.031437 | 0.0078908 | 5.0141e-06 | 3.1369e-06 | 0.048022 | 0.048022 | 0.048022 | 0.97405 | -0.50061 | 0.97422 | -0.49727 | 13.1928
35 | -0.034597 | -0.0086828 | 0.034615 | 0.0086939 | 1.7723e-05 | 1.1132e-05 | 0.052848 | 0.052848 | 0.052848 | 0.97422 | -0.49727 | 0.97476 | -0.48653 | 14.5187
36 | 0.040563 | 0.010191 | -0.040561 | -0.01019 | 1.8674e-06 | 1.1789e-06 | 0.061902 | 0.061902 | 0.061902 | 0.97521 | -0.47777 | 0.97516 | -0.47873 | 17.0061
37 | -0.044436 | -0.011161 | 0.044476 | 0.011186 | 3.9442e-05 | 2.4957e-05 | 0.067811 | 0.067811 | 0.067811 | 0.97521 | -0.47777 | 0.97615 | -0.45918 | 18.6295
38 | 0.037973 | 0.0095409 | -0.037959 | -0.009532 | 1.4133e-05 | 8.9054e-06 | 0.057953 | 0.057953 | 0.057953 | 0.97516 | -0.47873 | 0.97476 | -0.48653 | 15.9212
39 | -0.044476 | -0.011186 | 0.044518 | 0.011213 | 4.2257e-05 | 2.6738e-05 | 0.067811 | 0.067811 | 0.067811 | 0.97615 | -0.45918 | 0.97717 | -0.43931 | 18.6295
40 | -0.047118 | -0.011865 | 0.047129 | 0.011872 | 1.1156e-05 | 7.0674e-06 | 0.071771 | 0.071771 | 0.071771 | 0.97717 | -0.43931 | 0.97742 | -0.43436 | 19.7173
41 | -0.050192 | -0.012639 | 0.050199 | 0.012644 | 7.1488e-06 | 4.5343e-06 | 0.076433 | 0.076433 | 0.076433 | 0.97742 | -0.43436 | 0.97757 | -0.43138 | 20.9982
42 | -0.050199 | -0.012644 | 0.050205 | 0.012648 | 6.1564e-06 | 3.9048e-06 | 0.076433 | 0.076433 | 0.076433 | 0.97757 | -0.43138 | 0.9777 | -0.42882 | 20.9982
43 | -0.06197 | -0.015563 | 0.062068 | 0.015625 | 9.7509e-05 | 6.2041e-05 | 0.094445 | 0.094445 | 0.094445 | 0.97648 | -0.45215 | 0.97816 | -0.41922 | 25.9465
44 | -0.06799 | -0.017109 | 0.06806 | 0.017154 | 7.0798e-05 | 4.5089e-05 | 0.10345 | 0.10345 | 0.10345 | 0.97816 | -0.41922 | 0.97927 | -0.39746 | 28.4212
45 | -0.06806 | -0.017154 | 0.068224 | 0.017258 | 0.000164 | 0.00010445 | 0.10345 | 0.10345 | 0.10345 | 0.97927 | -0.39746 | 0.98185 | -0.34723 | 28.4212
46 | 0.031826 | 0.0079848 | -0.031804 | -0.007971 | 2.2062e-05 | 1.3809e-05 | 0.04855 | 0.04855 | 0.04855 | 0.9755 | -0.47135 | 0.97477 | -0.4859 | 13.338
47 | -0.071919 | -0.018184 | 0.071987 | 0.018228 | 6.7804e-05 | 4.3202e-05 | 0.10905 | 0.10905 | 0.10905 | 0.98185 | -0.34723 | 0.98286 | -0.32759 | 29.9594
48 | 0.011126 | 0.0027885 | -0.011126 | -0.0027883 | 4.3807e-07 | 2.2989e-07 | 0.016984 | 0.016984 | 0.016984 | 0.97477 | -0.4859 | 0.97472 | -0.48673 | 4.666
49 | 0.053401 | 0.01347 | -0.053356 | -0.013442 | 4.5101e-05 | 2.8632e-05 | 0.080879 | 0.080879 | 0.080879 | 0.98286 | -0.32759 | 0.98195 | -0.34525 | 22.2195
50 | -0.12813 | -0.032386 | 0.12845 | 0.032591 | 0.0003204 | 0.00020476 | 0.19409 | 0.19409 | 0.19409 | 0.98286 | -0.32759 | 0.98554 | -0.27558 | 53.3208
51 | 0.0055513 | 0.0013912 | -0.0055506 | -0.0013911 | 6.7047e-07 | 1.1884e-07 | 0.0084746 | 0.0084747 | 0.0084747 | 0.97472 | -0.48673 | 0.9746 | -0.48926 | 2.3282
52 | 0.049267 | 0.012417 | -0.049265 | -0.012415 | 2.3435e-06 | 1.4857e-06 | 0.074683 | 0.074683 | 0.074683 | 0.98195 | -0.34525 | 0.9819 | -0.34624 | 20.5173
53 | -0.13123 | -0.033286 | 0.13141 | 0.033401 | 0.00017986 | 0.00011495 | 0.19827 | 0.19827 | 0.19827 | 0.98554 | -0.27558 | 0.98702 | -0.24712 | 54.4708
54 | 0.049265 | 0.012415 | -0.049237 | -0.012398 | 2.7651e-05 | 1.753e-05 | 0.074683 | 0.074683 | 0.074683 | 0.9819 | -0.34624 | 0.9813 | -0.35798 | 20.5173
55 | -0.13426 | -0.034115 | 0.13432 | 0.034153 | 5.9717e-05 | 3.8169e-05 | 0.20257 | 0.20257 | 0.20257 | 0.98702 | -0.24712 | 0.9875 | -0.23789 | 55.6508
56 | 0.046606 | 0.011738 | -0.046569 | -0.011715 | 3.7519e-05 | 2.3759e-05 | 0.070693 | 0.070693 | 0.070693 | 0.9813 | -0.35798 | 0.98044 | -0.37483 | 19.4212
57 | -0.2833 | -0.071986 | 0.28377 | 0.07229 | 0.00047708 | 0.00030453 | 0.42724 | 0.42724 | 0.42724 | 0.9875 | -0.23789 | 0.98931 | -0.20297 | 39.1245
58 | 0.14898 | 0.037833 | -0.14887 | -0.037763 | 0.00011017 | 6.9837e-05 | 0.22467 | 0.22467 | 0.22467 | 0.9875 | -0.23789 | 0.9867 | -0.25326 | 20.5742
59 | 0.0055506 | 0.0013911 | -0.0055506 | -0.0013911 | 2.6098e-08 | 4.6276e-09 | 0.0084747 | 0.0084747 | 0.0084747 | 0.9746 | -0.48926 | 0.97459 | -0.48936 | 2.3282
60 | 0.14525 | 0.036855 | -0.14512 | -0.036772 | 0.00013116 | 8.3109e-05 | 0.21921 | 0.21921 | 0.21921 | 0.9867 | -0.25326 | 0.98573 | -0.27206 | 20.0738
61 | 0.14203 | 0.035998 | -0.14201 | -0.035985 | 2.1235e-05 | 1.345e-05 | 0.21455 | 0.21455 | 0.21455 | 0.98573 | -0.27206 | 0.98557 | -0.27517 | 19.647
62 | 0.13926 | 0.035297 | -0.13915 | -0.035223 | 0.00011671 | 7.3889e-05 | 0.2104 | 0.2104 | 0.2104 | 0.98557 | -0.27517 | 0.98466 | -0.29263 | 19.2675
63 | -0.28734 | -0.073184 | 0.28762 | 0.073364 | 0.00028158 | 0.00017975 | 0.4326 | 0.4326 | 0.4326 | 0.98931 | -0.20297 | 0.99037 | -0.18268 | 39.6158
64 | 0.13351 | 0.033809 | -0.13347 | -0.033787 | 3.5335e-05 | 2.235e-05 | 0.20188 | 0.20188 | 0.20188 | 0.98466 | -0.29263 | 0.98438 | -0.29814 | 18.4869
65 | -0.29036 | -0.074049 | 0.29082 | 0.074346 | 0.00046521 | 0.00029698 | 0.43671 | 0.43671 | 0.43671 | 0.99037 | -0.18268 | 0.99211 | -0.14955 | 39.992
66 | 0.13058 | 0.033063 | -0.13049 | -0.033004 | 9.4803e-05 | 5.9933e-05 | 0.19752 | 0.19752 | 0.19752 | 0.98438 | -0.29814 | 0.9836 | -0.31327 | 18.0875
67 | -0.29401 | -0.075145 | 0.29418 | 0.07525 | 0.00016413 | 0.00010478 | 0.44149 | 0.44149 | 0.44149 | 0.99211 | -0.14955 | 0.99271 | -0.13802 | 40.4299
68 | 0.1265 | 0.032003 | -0.12643 | -0.031957 | 7.1814e-05 | 4.5364e-05 | 0.19148 | 0.19148 | 0.19148 | 0.9836 | -0.31327 | 0.98299 | -0.32511 | 17.5344
69 | 0.10494 | 0.026565 | -0.10486 | -0.026521 | 7.0679e-05 | 4.4384e-05 | 0.15894 | 0.15894 | 0.15894 | 0.98299 | -0.32511 | 0.98227 | -0.33915 | 14.5552
70 | 0.02149 | 0.0053923 | -0.021482 | -0.0053874 | 8.0323e-06 | 4.8842e-06 | 0.032533 | 0.032533 | 0.032533 | 0.98299 | -0.32511 | 0.98259 | -0.33295 | 8.9377
71 | 0.10486 | 0.026521 | -0.10481 | -0.026485 | 5.7029e-05 | 3.5813e-05 | 0.15894 | 0.15894 | 0.15894 | 0.98227 | -0.33915 | 0.98168 | -0.35049 | 14.5552
72 | 0.018757 | 0.0047044 | -0.018753 | -0.0047024 | 3.4124e-06 | 2.0411e-06 | 0.028406 | 0.028406 | 0.028406 | 0.98259 | -0.33295 | 0.98239 | -0.33677 | 7.8039
73 | 0.10073 | 0.025463 | -0.10073 | -0.025461 | 2.9871e-06 | 1.8729e-06 | 0.15276 | 0.15276 | 0.15276 | 0.98168 | -0.35049 | 0.98165 | -0.35111 | 13.9894
74 | 0.018753 | 0.0047024 | -0.018748 | -0.0046991 | 5.4807e-06 | 3.2784e-06 | 0.028406 | 0.028406 | 0.028406 | 0.98239 | -0.33677 | 0.98208 | -0.3429 | 7.804
75 | 0.093659 | 0.02369 | -0.093609 | -0.023658 | 5.0511e-05 | 3.1568e-05 | 0.14205 | 0.14205 | 0.14205 | 0.98165 | -0.35111 | 0.98107 | -0.36236 | 13.0082
76 | 0.014634 | 0.0036681 | -0.014634 | -0.0036679 | 3.3997e-07 | 1.9425e-07 | 0.022173 | 0.022173 | 0.022173 | 0.98208 | -0.3429 | 0.98206 | -0.34339 | 6.0916
77 | 0.043759 | 0.01101 | -0.04375 | -0.011005 | 8.718e-06 | 5.5131e-06 | 0.066429 | 0.066429 | 0.066429 | 0.98044 | -0.37483 | 0.98022 | -0.379 | 18.2497
78 | -0.0027582 | -0.00069127 | 0.0027583 | 0.00069106 | 1.6514e-07 | -2.0616e-07 | 0.0042031 | 0.004203 | 0.0042031 | 0.97648 | -0.45254 | 0.97654 | -0.45128 | 1.1547
79 | -0.005224 | -0.001309 | 0.0052245 | 0.0013091 | 4.6353e-07 | 5.2569e-08 | 0.0079601 | 0.00796 | 0.0079601 | 0.97654 | -0.45128 | 0.97663 | -0.44942 | 2.1868
80 | 0.041671 | 0.010484 | -0.041647 | -0.010468 | 2.4514e-05 | 1.5483e-05 | 0.063273 | 0.063273 | 0.063273 | 0.98022 | -0.379 | 0.97959 | -0.39132 | 17.3826
81 | -0.010836 | -0.0027156 | 0.010838 | 0.0027166 | 1.9823e-06 | 1.0128e-06 | 0.016293 | 0.016293 | 0.016293 | 0.98962 | -0.19816 | 0.98981 | -0.19432 | 4.4762
82 | 0.0058788 | 0.0014732 | -0.0058787 | -0.0014732 | 5.5969e-08 | 1.1278e-08 | 0.0088395 | 0.0088395 | 0.0088395 | 0.98962 | -0.19816 | 0.98961 | -0.19836 | 2.4284
83 | -0.01757 | -0.0044039 | 0.017573 | 0.0044055 | 2.8203e-06 | 1.6664e-06 | 0.026414 | 0.026414 | 0.026414 | 0.98981 | -0.19432 | 0.98999 | -0.19095 | 7.2565
84 | 0.0028892 | 0.00072397 | -0.0028891 | -0.00072407 | 8.809e-08 | -1.0354e-07 | 0.0043442 | 0.0043443 | 0.0043443 | 0.98961 | -0.19836 | 0.98957 | -0.199 | 1.1935
85 | -0.020949 | -0.0052516 | 0.020955 | 0.0052554 | 6.3862e-06 | 3.8663e-06 | 0.031488 | 0.031488 | 0.031488 | 0.98999 | -0.19095 | 0.99032 | -0.18456 | 8.6504
86 | -0.029348 | -0.007359 | 0.029359 | 0.0073655 | 1.0554e-05 | 6.5683e-06 | 0.044099 | 0.044099 | 0.044099 | 0.99032 | -0.18456 | 0.99071 | -0.17702 | 12.1151
87 | -0.12549 | -0.03187 | 0.1256 | 0.031944 | 0.0001166 | 7.451e-05 | 0.18863 | 0.18863 | 0.18863 | 0.99071 | -0.17702 | 0.99171 | -0.15773 | 51.8209
88 | 0.096128 | 0.024504 | -0.096004 | -0.024425 | 0.00012466 | 7.9581e-05 | 0.14453 | 0.14453 | 0.14453 | 0.99071 | -0.17702 | 0.9893 | -0.20392 | 39.7059
89 | -0.029717 | -0.0074583 | 0.029738 | 0.0074716 | 2.1253e-05 | 1.3261e-05 | 0.045453 | 0.045453 | 0.045453 | 0.97294 | -0.52186 | 0.97369 | -0.50687 | 12.4872
90 | -0.0033531 | -0.00084038 | 0.0033532 | 0.00084031 | 9.0765e-08 | -6.793e-08 | 0.0050047 | 0.0050046 | 0.0050047 | 0.99698 | -0.057459 | 0.99701 | -0.056891 | 1.3749
91 | -0.0065581 | -0.0016435 | 0.0065587 | 0.0016437 | 5.663e-07 | 1.5685e-07 | 0.0097878 | 0.0097878 | 0.0097878 | 0.99701 | -0.056891 | 0.9971 | -0.055078 | 2.689
92 | -0.034245 | -0.0086011 | 0.034263 | 0.008612 | 1.7338e-05 | 1.0886e-05 | 0.052341 | 0.052341 | 0.052341 | 0.97369 | -0.50687 | 0.97423 | -0.49627 | 14.3793
93 | -0.010627 | -0.0026633 | 0.010628 | 0.0026639 | 1.1348e-06 | 5.6932e-07 | 0.015859 | 0.015859 | 0.015859 | 0.9971 | -0.055078 | 0.99722 | -0.052837 | 4.3569
94 | 0.012235 | 0.0030672 | -0.012232 | -0.0030661 | 2.1592e-06 | 1.1766e-06 | 0.018687 | 0.018687 | 0.018687 | 0.97423 | -0.49627 | 0.97405 | -0.49997 | 5.1339
95 | -0.046497 | -0.011679 | 0.046516 | 0.011691 | 1.9219e-05 | 1.2174e-05 | 0.071028 | 0.071028 | 0.071028 | 0.97423 | -0.49627 | 0.97467 | -0.48761 | 19.5132
96 | -0.014714 | -0.0036878 | 0.014717 | 0.0036895 | 3.0002e-06 | 1.7035e-06 | 0.021955 | 0.021955 | 0.021955 | 0.99722 | -0.052837 | 0.99744 | -0.048558 | 6.0316
97 | -0.01774 | -0.0044472 | 0.017743 | 0.0044493 | 3.5754e-06 | 2.1105e-06 | 0.026465 | 0.026465 | 0.026465 | 0.99744 | -0.048558 | 0.99766 | -0.044329 | 7.2707
98 | -0.1619 | -0.041334 | 0.16206 | 0.041439 | 0.0001646 | 0.00010446 | 0.24174 | 0.24174 | 0.24174 | 0.99766 | -0.044329 | 0.99877 | -0.023314 | 22.1377
99 | 0.14416 | 0.036885 | -0.14407 | -0.036829 | 8.8281e-05 | 5.5903e-05 | 0.21528 | 0.21528 | 0.21528 | 0.99766 | -0.044329 | 0.99699 | -0.056987 | 19.7141
100 | -0.13344 | -0.033907 | 0.13389 | 0.0342 | 0.00045793 | 0.00029268 | 0.20038 | 0.20038 | 0.20038 | 0.99171 | -0.15773 | 0.99543 | -0.08672 | 55.0494
101 | 0.093545 | 0.023809 | -0.093496 | -0.023777 | 4.8678e-05 | 3.107e-05 | 0.14083 | 0.14083 | 0.14083 | 0.9893 | -0.20392 | 0.98874 | -0.21472 | 38.69
102 | -0.13778 | -0.035175 | 0.13782 | 0.035201 | 4.0849e-05 | 2.611e-05 | 0.20619 | 0.20619 | 0.20619 | 0.99543 | -0.08672 | 0.99575 | -0.080587 | 56.6468
103 | 0.090422 | 0.023007 | -0.090409 | -0.022999 | 1.323e-05 | 8.4428e-06 | 0.13621 | 0.13621 | 0.13621 | 0.98874 | -0.21472 | 0.98858 | -0.21776 | 37.4191
104 | -0.1439 | -0.036725 | 0.14407 | 0.036829 | 0.00016427 | 0.00010464 | 0.21528 | 0.21528 | 0.21528 | 0.99575 | -0.080587 | 0.99699 | -0.056987 | 29.5712
105 | 0.087758 | 0.022334 | -0.087609 | -0.022239 | 0.00014834 | 9.4646e-05 | 0.13221 | 0.13221 | 0.13221 | 0.98858 | -0.21776 | 0.98676 | -0.25289 | 36.3227
106 | 0.074576 | 0.018916 | -0.074466 | -0.018846 | 0.00011047 | 7.0409e-05 | 0.11275 | 0.11275 | 0.11275 | 0.98495 | -0.28789 | 0.98335 | -0.31875 | 30.9746
107 | -0.087462 | -0.022145 | 0.087609 | 0.022239 | 0.00014727 | 9.3965e-05 | 0.13221 | 0.13221 | 0.13221 | 0.98495 | -0.28789 | 0.98676 | -0.25289 | 36.3227
108 | 0.062335 | 0.015805 | -0.062308 | -0.015788 | 2.6399e-05 | 1.6795e-05 | 0.094391 | 0.094391 | 0.094391 | 0.98335 | -0.31875 | 0.9829 | -0.32756 | 25.9316
109 | 0.060746 | 0.015397 | -0.06071 | -0.015374 | 3.6126e-05 | 2.2976e-05 | 0.092026 | 0.092026 | 0.092026 | 0.9829 | -0.32756 | 0.98226 | -0.33995 | 25.2819
110 | 0.06071 | 0.015374 | -0.060643 | -0.015331 | 6.7081e-05 | 4.2665e-05 | 0.092026 | 0.092026 | 0.092026 | 0.98226 | -0.33995 | 0.98108 | -0.36299 | 25.2819
111 | 0.057547 | 0.014555 | -0.057445 | -0.014491 | 0.00010139 | 6.4442e-05 | 0.08733 | 0.08733 | 0.08733 | 0.98108 | -0.36299 | 0.97919 | -0.39978 | 23.9917
112 | 0.054338 | 0.013713 | -0.054324 | -0.013703 | 1.4482e-05 | 9.1971e-06 | 0.082608 | 0.082608 | 0.082608 | 0.97919 | -0.39978 | 0.9789 | -0.40535 | 22.6946
113 | 0.0031071 | 0.00077824 | -0.003107 | -0.00077841 | 1.856e-07 | -1.6045e-07 | 0.0047216 | 0.0047217 | 0.0047217 | 0.97919 | -0.39978 | 0.97912 | -0.40103 | 1.2972
114 | -0.16206 | -0.041439 | 0.16218 | 0.041514 | 0.00011922 | 7.5658e-05 | 0.24174 | 0.24174 | 0.24174 | 0.99877 | -0.023314 | 0.99957 | -0.0081226 | 22.1376
115 | -0.003764 | -0.00094334 | 0.0037643 | 0.0009432 | 3.051e-07 | -1.3426e-07 | 0.0056461 | 0.005646 | 0.0056461 | 0.99199 | -0.15205 | 0.99207 | -0.15035 | 1.5511
116 | -0.0088846 | -0.0022265 | 0.0088853 | 0.0022268 | 7.7009e-07 | 3.4353e-07 | 0.013326 | 0.013326 | 0.013326 | 0.99207 | -0.15035 | 0.99217 | -0.14853 | 3.661
117 | -0.16603 | -0.042479 | 0.1661 | 0.042521 | 6.5311e-05 | 4.1463e-05 | 0.24747 | 0.24747 | 0.24747 | 0.99957 | -0.0081226 | 1 | 0 | 22.6623
118 | 0.0080654 | 0.0020214 | -0.0080648 | -0.0020212 | 6.4616e-07 | 2.6147e-07 | 0.012096 | 0.012096 | 0.012096 | 0.99217 | -0.14853 | 0.99208 | -0.15021 | 3.3232
119 | -0.016951 | -0.0042482 | 0.016954 | 0.0042503 | 3.4632e-06 | 2.0319e-06 | 0.025422 | 0.025422 | 0.025422 | 0.99217 | -0.14853 | 0.99239 | -0.14424 | 6.9841
120 | 0.0028974 | 0.00072609 | -0.0028973 | -0.00072614 | 4.9592e-08 | -5.8677e-08 | 0.0043458 | 0.0043458 | 0.0043458 | 0.99208 | -0.15021 | 0.99206 | -0.15057 | 1.1939
121 | -0.020049 | -0.0050259 | 0.020055 | 0.0050295 | 5.9477e-06 | 3.5797e-06 | 0.030062 | 0.030062 | 0.030062 | 0.99239 | -0.14424 | 0.99271 | -0.13802 | 8.2589
122 | -0.31423 | -0.08028 | 0.3146 | 0.080517 | 0.00037173 | 0.00023739 | 0.47156 | 0.47156 | 0.47156 | 0.99271 | -0.13802 | 0.99399 | -0.11359 | 43.1829
123 | -0.31903 | -0.081628 | 0.31977 | 0.082097 | 0.00073411 | 0.00046883 | 0.47819 | 0.47819 | 0.47819 | 0.99399 | -0.11359 | 0.99649 | -0.066171 | 43.7904
124 | -0.0044484 | -0.0011149 | 0.0044486 | 0.0011149 | 1.8119e-07 | -1.6587e-08 | 0.0067658 | 0.0067658 | 0.0067658 | 0.97834 | -0.41592 | 0.97838 | -0.41507 | 1.8587
125 | 0.028659 | 0.0071983 | -0.028647 | -0.0071912 | 1.1325e-05 | 7.0488e-06 | 0.043592 | 0.043592 | 0.043592 | 0.97838 | -0.41507 | 0.97796 | -0.42335 | 11.9759
126 | -0.033107 | -0.0083131 | 0.033119 | 0.0083209 | 1.2311e-05 | 7.7166e-06 | 0.050358 | 0.050358 | 0.050358 | 0.97838 | -0.41507 | 0.97878 | -0.40727 | 13.8346
127 | 0.028647 | 0.0071912 | -0.028647 | -0.007191 | 4.1272e-07 | 2.5688e-07 | 0.043592 | 0.043592 | 0.043592 | 0.97796 | -0.42335 | 0.97795 | -0.42365 | 11.9759
128 | -0.035791 | -0.0089904 | 0.035813 | 0.0090044 | 2.2163e-05 | 1.3933e-05 | 0.05442 | 0.05442 | 0.05442 | 0.97878 | -0.40727 | 0.97944 | -0.39431 | 14.9505
129 | 0.025979 | 0.0065224 | -0.025957 | -0.0065084 | 2.2621e-05 | 1.3993e-05 | 0.039533 | 0.039533 | 0.039533 | 0.97795 | -0.42365 | 0.97702 | -0.44192 | 10.8608
130 | -0.038197 | -0.0096017 | 0.038202 | 0.0096052 | 5.4514e-06 | 3.4346e-06 | 0.058041 | 0.058041 | 0.058041 | 0.97944 | -0.39431 | 0.97959 | -0.39132 | 15.9452
131 | 0.025957 | 0.0065084 | -0.025947 | -0.0065027 | 9.2711e-06 | 5.7355e-06 | 0.039533 | 0.039534 | 0.039534 | 0.97702 | -0.44192 | 0.97663 | -0.44942 | 10.8609
132 | -0.0031067 | -0.00077862 | 0.003107 | 0.00077841 | 2.4426e-07 | -2.1109e-07 | 0.0047218 | 0.0047217 | 0.0047218 | 0.97904 | -0.40268 | 0.97912 | -0.40103 | 1.2972
133 | 0.054324 | 0.013703 | -0.054263 | -0.013665 | 6.0975e-05 | 3.8725e-05 | 0.082608 | 0.082608 | 0.082608 | 0.9789 | -0.40535 | 0.9777 | -0.42882 | 22.6946
134 | -0.3217 | -0.08258 | 0.32194 | 0.082733 | 0.00023918 | 0.00015275 | 0.48107 | 0.48107 | 0.48107 | 0.99649 | -0.066171 | 0.9973 | -0.050865 | 44.0543
135 | -0.32748 | -0.084123 | 0.32785 | 0.084355 | 0.00036449 | 0.0002328 | 0.48934 | 0.48934 | 0.48934 | 0.9973 | -0.050865 | 0.99851 | -0.027973 | 44.8117
136 | -0.33137 | -0.085238 | 0.33182 | 0.085526 | 0.00045129 | 0.00028824 | 0.49459 | 0.49459 | 0.49459 | 0.99851 | -0.027973 | 1 | 0 | 45.2921
137 | 0.0091104 | 0.0022836 | -0.0091088 | -0.0022829 | 1.5701e-06 | 7.2691e-07 | 0.013804 | 0.013804 | 0.013804 | 0.98206 | -0.34339 | 0.98187 | -0.34701 | 3.7924
138 | 0.0046418 | 0.0011633 | -0.0046417 | -0.0011633 | 1.4235e-08 | -5.9173e-10 | 0.0070345 | 0.0070345 | 0.0070345 | 0.98187 | -0.34701 | 0.98187 | -0.34707 | 1.9326
139 | 0.0088292 | 0.0022131 | -0.0088276 | -0.0022124 | 1.5419e-06 | 7.0556e-07 | 0.013488 | 0.013488 | 0.013488 | 0.97405 | -0.49997 | 0.97386 | -0.50364 | 3.7056
140 | -0.049397 | -0.012413 | 0.049446 | 0.012445 | 4.9137e-05 | 3.116e-05 | 0.075426 | 0.075426 | 0.075426 | 0.97467 | -0.48761 | 0.97573 | -0.46679 | 20.7214
141 | 0.0041334 | 0.0010359 | -0.0041334 | -0.0010359 | 1.9501e-08 | -3.741e-09 | 0.0063156 | 0.0063156 | 0.0063156 | 0.97386 | -0.50364 | 0.97385 | -0.50374 | 1.7351
142 | -0.088954 | -0.022489 | 0.088961 | 0.022494 | 7.6522e-06 | 4.7702e-06 | 0.135 | 0.135 | 0.135 | 0.98098 | -0.36415 | 0.98107 | -0.36236 | 12.3627
143 | 0.085083 | 0.021519 | -0.085026 | -0.021483 | 5.6394e-05 | 3.5637e-05 | 0.12913 | 0.12913 | 0.12913 | 0.98098 | -0.36415 | 0.98027 | -0.37798 | 17.7375
144 | 0.078883 | 0.019943 | -0.078821 | -0.019904 | 6.1869e-05 | 3.9451e-05 | 0.1198 | 0.1198 | 0.1198 | 0.98027 | -0.37798 | 0.97943 | -0.39435 | 32.9131
145 | 0.075547 | 0.019083 | -0.075491 | -0.019048 | 5.5192e-05 | 3.5183e-05 | 0.11483 | 0.11483 | 0.11483 | 0.97943 | -0.39435 | 0.97865 | -0.4096 | 31.5464
146 | 0.07022 | 0.017727 | -0.070126 | -0.017667 | 9.3284e-05 | 5.9428e-05 | 0.10681 | 0.10681 | 0.10681 | 0.97865 | -0.4096 | 0.97723 | -0.43737 | 29.3444

## res_trafo
| p_hv_mw | q_hv_mvar | p_lv_mw | q_lv_mvar | pl_mw | ql_mvar | i_hv_ka | i_lv_ka | vm_hv_pu | va_hv_degree | vm_lv_pu | va_lv_degree | loading_percent
0 | -1.2729e-15 | -1.3162e-15 | 0.00165 | 1.2699e-07 | 0.00165 | 1.2699e-07 | 5.2857e-17 | 0.0023815 | 0.99998 | 149.9956 | 1 | 0 | 0.2619

## res_ext_grid
| p_mw | q_mvar
0 | 0.50411 | 0.12919

## res_load
| p_mw | q_mvar
0 | 0.0099259 | 0.0024877
1 | 0.0018489 | 0.00046337
2 | 0.0034421 | 0.00086268
3 | 0.0044753 | 0.0011216
4 | 0.0039508 | 0.00099017
5 | 0.0038653 | 0.00096874
6 | 0.0024456 | 0.00061293
7 | 0.003399 | 0.00085186
8 | 0.0019315 | 0.00048408
9 | 0.0019313 | 0.00048402
10 | 0.0048386 | 0.0012127
11 | 0.0049243 | 0.0012342
12 | 0.0022144 | 0.00055499
13 | 0.0024772 | 0.00062084
14 | 0.0046296 | 0.0011603
15 | 0.004736 | 0.001187
16 | 0.010287 | 0.0025781
17 | 0.0023396 | 0.00058636
18 | 0.0022177 | 0.00055581
19 | 0.002321 | 0.0005817
20 | 0.0023552 | 0.00059028
21 | 0.0024487 | 0.00061369
22 | 0.0019443 | 0.00048729
23 | 0.0014314 | 0.00035875
24 | 0.0019467 | 0.00048789
25 | 0.00316 | 0.00079197
26 | 0.0038728 | 0.00097061
27 | 0.002588 | 0.00064862
28 | 0.0033441 | 0.00083812
29 | 0.0026004 | 0.00065172
30 | 0.0030626 | 0.00076757
31 | 0.0050106 | 0.0012558
32 | 0.0059215 | 0.0014841
33 | 0.0054158 | 0.0013573
34 | 0.0036945 | 0.00092594
35 | 0.020678 | 0.0051824
36 | 0.0027456 | 0.00068812
37 | 0.0055743 | 0.0013971
38 | 0.0040889 | 0.0010248
39 | 0.0027726 | 0.00069487
40 | 0.002849 | 0.00071404
41 | 0.0026311 | 0.00065941
42 | 0.0055506 | 0.0013911
43 | 0.0036236 | 0.00090817
44 | 0.0030875 | 0.00077381
45 | 0.0027452 | 0.00068801
46 | 0.0035673 | 0.00089404
47 | 0.0056408 | 0.0014137
48 | 0.0027348 | 0.0006854
49 | 0.0028852 | 0.00072309
50 | 0.0031884 | 0.00079909
51 | 0.0039929 | 0.0010007
52 | 0.0027252 | 0.00068299
53 | 0.0040766 | 0.0010217
54 | 0.0070684 | 0.0017715
55 | 0.0041138 | 0.001031
56 | 0.0028098 | 0.00070421
57 | 0.0027582 | 0.00069127
58 | 0.0024657 | 0.00061795
59 | 0.0020791 | 0.00052106
60 | 0.0049572 | 0.0012424
61 | 0.0067321 | 0.0016872
62 | 0.0029896 | 0.00074926
63 | 0.0033757 | 0.00084604
64 | 0.0028891 | 0.00072407
65 | 0.0083932 | 0.0021035
66 | 0.0040446 | 0.0010137
67 | 0.004093 | 0.0010258
68 | 0.0033531 | 0.00084038
69 | 0.0032049 | 0.00080322
70 | 0.0045069 | 0.0011295
71 | 0.0040684 | 0.0010196
72 | 0.0040853 | 0.0010239
73 | 0.0030233 | 0.00075771
74 | 0.0078323 | 0.001963
75 | 0.0024586 | 0.00061618
76 | 0.0038897 | 0.00097485
77 | 0.0030738 | 0.00077038
78 | 0.0060791 | 0.0015236
79 | 0.0026516 | 0.00066454
80 | 0.012886 | 0.0032295
81 | 0.012131 | 0.0030403
82 | 0.0015622 | 0.00039152
83 | 0.0030964 | 0.00077604
84 | 0.003764 | 0.00094334
85 | 0.0051203 | 0.0012833
86 | 0.0038492 | 0.0009647
87 | 0.0051674 | 0.0012951
88 | 0.0030948 | 0.00077562
89 | 0.0028973 | 0.00072614
90 | 0.0044319 | 0.0011107
91 | 0.0044484 | 0.0011149
92 | 0.0026717 | 0.00066959
93 | 0.0026676 | 0.00066857
94 | 0.0023835 | 0.00059736
95 | 0.0031067 | 0.00077862
96 | 0.0034444 | 0.00086325
97 | 0.020723 | 0.0051936
98 | 0.0040573 | 0.0010169
99 | 0.0019298 | 0.00048367
100 | 0.0055441 | 0.0013895
101 | 0.0035203 | 0.00088227
102 | 0.0045498 | 0.0011403
103 | 0.0055234 | 0.0013843
104 | 0.0044671 | 0.0011196
105 | 0.0034033 | 0.00085295
106 | 0.0028807 | 0.00072197
107 | 0.0046943 | 0.0011765
108 | 0.0022039 | 0.00055234
109 | 0.0038709 | 0.00097014
110 | 0.0046476 | 0.0011648
111 | 0.0061435 | 0.0015397
112 | 0.0032743 | 0.00082062
113 | 0.0052717 | 0.0013212
114 | 0.0026428 | 0.00066234
115 | 0.0041334 | 0.0010359
116 | 0.0046417 | 0.0011633

## dtypes
| element | column | dtype
0 | bus | name | object
1 | bus | vn_kv | float64
2 | bus | type | object
3 | bus | zone | object
4 | bus | in_service | bool
5 | load | name | object
6 | load | bus | uint32
7 | load | p_mw | float64
8 | load | q_mvar | float64
9 | load | const_z_percent | float64
10 | load | const_i_percent | float64
11 | load | sn_mva | float64
12 | load | scaling | float64
13 | load | in_service | bool
14 | load | type | object
15 | ext_grid | name | object
16 | ext_grid | bus | uint32
17 | ext_grid | vm_pu | float64
18 | ext_grid | va_degree | float64
19 | ext_grid | slack_weight | float64
20 | ext_grid | in_service | bool
21 | line | name | object
22 | line | std_type | object
23 | line | from_bus | uint32
24 | line | to_bus | uint32
25 | line | length_km | float64
26 | line | r_ohm_per_km | float64
27 | line | x_ohm_per_km | float64
28 | line | c_nf_per_km | float64
29 | line | g_us_per_km | float64
30 | line | max_i_ka | float64
31 | line | df | float64
32 | line | parallel | uint32
33 | line | type | object
34 | line | in_service | bool
35 | trafo | name | object
36 | trafo | std_type | object
37 | trafo | hv_bus | uint32
38 | trafo | lv_bus | uint32
39 | trafo | sn_mva | float64
40 | trafo | vn_hv_kv | float64
41 | trafo | vn_lv_kv | float64
42 | trafo | vk_percent | float64
43 | trafo | vkr_percent | float64
44 | trafo | pfe_kw | float64
45 | trafo | i0_percent | float64
46 | trafo | shift_degree | float64
47 | trafo | tap_side | object
48 | trafo | tap_neutral | int32
49 | trafo | tap_min | int32
50 | trafo | tap_max | int32
51 | trafo | tap_step_percent | float64
52 | trafo | tap_step_degree | float64
53 | trafo | tap_pos | int32
54 | trafo | tap_phase_shifter | bool
55 | trafo | parallel | uint32
56 | trafo | df | float64
57 | trafo | in_service | bool
58 | line_geodata | coords | object
59 | bus_geodata | x | float64
60 | bus_geodata | y | float64
61 | bus_geodata | coords | object
62 | res_bus | vm_pu | float64
63 | res_bus | va_degree | float64
64 | res_bus | p_mw | float64
65 | res_bus | q_mvar | float64
66 | res_line | p_from_mw | float64
67 | res_line | q_from_mvar | float64
68 | res_line | p_to_mw | float64
69 | res_line | q_to_mvar | float64
70 | res_line | pl_mw | float64
71 | res_line | ql_mvar | float64
72 | res_line | i_from_ka | float64
73 | res_line | i_to_ka | float64
74 | res_line | i_ka | float64
75 | res_line | vm_from_pu | float64
76 | res_line | va_from_degree | float64
77 | res_line | vm_to_pu | float64
78 | res_line | va_to_degree | float64
79 | res_line | loading_percent | float64
80 | res_trafo | p_hv_mw | float64
81 | res_trafo | q_hv_mvar | float64
82 | res_trafo | p_lv_mw | float64
83 | res_trafo | q_lv_mvar | float64
84 | res_trafo | pl_mw | float64
85 | res_trafo | ql_mvar | float64
86 | res_trafo | i_hv_ka | float64
87 | res_trafo | i_lv_ka | float64
88 | res_trafo | vm_hv_pu | float64
89 | res_trafo | va_hv_degree | float64
90 | res_trafo | vm_lv_pu | float64
91 | res_trafo | va_lv_degree | float64
92 | res_trafo | loading_percent | float64
93 | res_ext_grid | p_mw | float64
94 | res_ext_grid | q_mvar | float64
95 | res_load | p_mw | float64
96 | res_load | q_mvar | float64

## parameters
| version | format_version | converged | OPF_converged | name | f_hz | sn_mva
0 | 2.14.6 | 2.14.0 | TRUE | FALSE |  | 50 | 1