## bus
| name | vn_kv | type | zone | in_service
0 | bus_LV_1344-15_0_6_node_0 | 0.4 | n |  | TRUE
1 | bus_LV_1344-15_0_6_node_1 | 0.4 | n |  | TRUE
2 | bus_LV_1344-15_0_6_node_2 | 0.4 | n |  | TRUE
3 | bus_LV_1344-15_0_6_node_3 | 0.4 | n |  | TRUE
4 | bus_LV_1344-15_0_6_node_4 | 0.4 | n |  | TRUE
5 | bus_LV_1344-15_0_6_node_5 | 0.4 | n |  | TRUE
6 | bus_LV_1344-15_0_6_node_6 | 0.4 | n |  | TRUE
7 | bus_LV_1344-15_0_6_node_7 | 0.4 | n |  | TRUE
8 | bus_LV_1344-15_0_6_node_10 | 0.4 | n |  | TRUE
9 | bus_LV_1344-15_0_6_node_74 | 0.4 | n |  | TRUE
10 | bus_LV_1344-15_0_6_node_9 | 0.4 | n |  | TRUE
11 | bus_LV_1344-15_0_6_node_34 | 0.4 | n |  | TRUE
12 | bus_LV_1344-15_0_6_node_12 | 0.4 | n |  | TRUE
13 | bus_LV_1344-15_0_6_node_8 | 0.4 | n |  | TRUE
14 | bus_LV_1344-15_0_6_node_11 | 0.4 | n |  | TRUE
15 | bus_LV_1344-15_0_6_node_21 | 0.4 | n |  | TRUE
16 | bus_LV_1344-15_0_6_node_18 | 0.4 | n |  | TRUE
17 | bus_LV_1344-15_0_6_node_17 | 0.4 | n |  | TRUE
18 | bus_LV_1344-15_0_6_node_26 | 0.4 | n |  | TRUE
19 | bus_LV_1344-15_0_6_node_19 | 0.4 | n |  | TRUE
20 | bus_LV_1344-15_0_6_node_13 | 0.4 | n |  | TRUE
21 | bus_LV_1344-15_0_6_node_14 | 0.4 | n |  | TRUE
22 | bus_LV_1344-15_0_6_node_15 | 0.4 | n |  | TRUE
23 | bus_LV_1344-15_0_6_node_16 | 0.4 | n |  | TRUE
24 | bus_LV_1344-15_0_6_node_25 | 0.4 | n |  | TRUE
25 | bus_LV_1344-15_0_6_node_22 | 0.4 | n |  | TRUE
26 | bus_LV_1344-15_0_6_node_32 | 0.4 | n |  | TRUE
27 | bus_LV_1344-15_0_6_node_23 | 0.4 | n |  | TRUE
28 | bus_LV_1344-15_0_6_node_20 | 0.4 | n |  | TRUE
29 | bus_LV_1344-15_0_6_node_40 | 0.4 | n |  | TRUE
30 | bus_LV_1344-15_0_6_node_41 | 0.4 | n |  | TRUE
31 | bus_LV_1344-15_0_6_node_29 | 0.4 | n |  | TRUE
32 | bus_LV_1344-15_0_6_node_38 | 0.4 | n |  | TRUE
33 | bus_LV_1344-15_0_6_node_30 | 0.4 | n |  | TRUE
34 | bus_LV_1344-15_0_6_node_35 | 0.4 | n |  | TRUE
35 | bus_LV_1344-15_0_6_node_70 | 0.4 | n |  | TRUE
36 | bus_LV_1344-15_0_6_node_31 | 0.4 | n |  | TRUE
37 | bus_LV_1344-15_0_6_node_75 | 0.4 | n |  | TRUE
38 | bus_LV_1344-15_0_6_node_48 | 0.4 | n |  | TRUE
39 | bus_LV_1344-15_0_6_node_27 | 0.4 | n |  | TRUE
40 | bus_LV_1344-15_0_6_node_24 | 0.4 | n |  | TRUE
41 | bus_LV_1344-15_0_6_node_65 | 0.4 | n |  | TRUE
42 | bus_LV_1344-15_0_6_node_64 | 0.4 | n |  | TRUE
43 | bus_LV_1344-15_0_6_node_50 | 0.4 | n |  | TRUE
44 | bus_LV_1344-15_0_6_node_53 | 0.4 | n |  | TRUE
45 | bus_LV_1344-15_0_6_node_33 | 0.4 | n |  | TRUE
46 | bus_LV_1344-15_0_6_node_28 | 0.4 | n |  | TRUE
47 | bus_LV_1344-15_0_6_node_39 | 0.4 | n |  | TRUE
48 | bus_LV_1344-15_0_6_node_47 | 0.4 | n |  | TRUE
49 | bus_LV_1344-15_0_6_node_36 | 0.4 | n |  | TRUE
50 | bus_LV_1344-15_0_6_node_71 | 0.4 | n |  | TRUE
51 | bus_LV_1344-15_0_6_node_37 | 0.4 | n |  | TRUE
52 | bus_LV_1344-15_0_6_node_67 | 0.4 | n |  | TRUE
53 | bus_LV_1344-15_0_6_node_66 | 0.4 | n |  | TRUE
54 | bus_LV_1344-15_0_6_node_68 | 0.4 | n |  | TRUE
55 | bus_LV_1344-15_0_6_node_55 | 0.4 | n |  | TRUE
56 | bus_LV_1344-15_0_6_node_49 | 0.4 | n |  | TRUE
57 | bus_LV_1344-15_0_6_node_59 | 0.4 | n |  | TRUE
58 | bus_LV_1344-15_0_6_node_42 | 0.4 | n |  | TRUE
59 | bus_LV_1344-15_0_6_node_43 | 0.4 | n |  | TRUE
60 | bus_LV_1344-15_0_6_node_45 | 0.4 | n |  | TRUE
61 | bus_LV_1344-15_0_6_node_51 | 0.4 | n |  | TRUE
62 | bus_LV_1344-15_0_6_node_46 | 0.4 | n |  | TRUE
63 | bus_LV_1344-15_0_6_node_52 | 0.4 | n |  | TRUE
64 | bus_LV_1344-15_0_6_node_54 | 0.4 | n |  | TRUE
65 | bus_LV_1344-15_0_6_node_56 | 0.4 | n |  | TRUE
66 | bus_LV_1344-15_0_6_node_57 | 0.4 | n |  | TRUE
67 | bus_LV_1344-15_0_6_node_58 | 0.4 | n |  | TRUE
68 | bus_LV_1344-15_0_6_node_60 | 0.4 | n |  | TRUE
69 | bus_LV_1344-15_0_6_node_61 | 0.4 | n |  | TRUE
70 | bus_LV_1344-15_0_6_node_63 | 0.4 | n |  | TRUE
71 | bus_LV_1344-15_0_6_node_73 | 0.4 | n |  | TRUE
72 | bus_LV_1344-15_0_6_node_72 | 0.4 | n |  | TRUE
73 | bus_LV_1344-15_0_6_node_69 | 0.4 | n |  | TRUE
74 | bus_MV_18_0_node_46 | 20 | n |  | TRUE

## load
| name | bus | p_mw | q_mvar | const_z_percent | const_i_percent | sn_mva | scaling | in_service | type
0 | LV_1344-15_0_6_load_0 | 0 | 0.0064396 | 0.0016139 | 0 | 0 |  | 1 | TRUE | wye
1 | LV_1344-15_0_6_load_1 | 1 | 0.0019381 | 0.00048574 | 0 | 0 |  | 1 | TRUE | wye
2 | LV_1344-15_0_6_load_3 | 3 | 0.0014923 | 0.000374 | 0 | 0 |  | 1 | TRUE | wye
3 | LV_1344-15_0_6_load_4 | 4 | 0.00088121 | 0.00022085 | 0 | 0 |  | 1 | TRUE | wye
4 | LV_1344-15_0_6_load_6 | 6 | 0.0011787 | 0.00029541 | 0 | 0 |  | 1 | TRUE | wye
5 | LV_1344-15_0_6_load_7 | 7 | 0.0010734 | 0.00026903 | 0 | 0 |  | 1 | TRUE | wye
6 | LV_1344-15_0_6_load_74 | 9 | 0.0022927 | 0.0005746 | 0 | 0 |  | 1 | TRUE | wye
7 | LV_1344-15_0_6_load_34 | 11 | 0.00081924 | 0.00020532 | 0 | 0 |  | 1 | TRUE | wye
8 | LV_1344-15_0_6_load_12 | 12 | 0.00021133 | 5.2964e-05 | 0 | 0 |  | 1 | TRUE | wye
9 | LV_1344-15_0_6_load_8 | 13 | 0.009262 | 0.0023213 | 0 | 0 |  | 1 | TRUE | wye
10 | LV_1344-15_0_6_load_18 | 16 | 0.0034967 | 0.00087636 | 0 | 0 |  | 1 | TRUE | wye
11 | LV_1344-15_0_6_load_26 | 18 | 0.0024137 | 0.00060492 | 0 | 0 |  | 1 | TRUE | wye
12 | LV_1344-15_0_6_load_19 | 19 | 0.019401 | 0.0048623 | 0 | 0 |  | 1 | TRUE | wye
13 | LV_1344-15_0_6_load_13 | 20 | 0.0032932 | 0.00082535 | 0 | 0 |  | 1 | TRUE | wye
14 | LV_1344-15_0_6_load_14 | 21 | 0.0032726 | 0.00082018 | 0 | 0 |  | 1 | TRUE | wye
15 | LV_1344-15_0_6_load_15 | 22 | 0.00090487 | 0.00022678 | 0 | 0 |  | 1 | TRUE | wye
16 | LV_1344-15_0_6_load_25 | 24 | 0.002312 | 0.00057945 | 0 | 0 |  | 1 | TRUE | wye
17 | LV_1344-15_0_6_load_22 | 25 | 0.0040128 | 0.0010057 | 0 | 0 |  | 1 | TRUE | wye
18 | LV_1344-15_0_6_load_32 | 26 | 0.0059043 | 0.0014798 | 0 | 0 |  | 1 | TRUE | wye
19 | LV_1344-15_0_6_load_23 | 27 | 0.0080497 | 0.0020174 | 0 | 0 |  | 1 | TRUE | wye
20 | LV_1344-15_0_6_load_20 | 28 | 0.0079543 | 0.0019935 | 0 | 0 |  | 1 | TRUE | wye
21 | LV_1344-15_0_6_load_40 | 29 | 0.0099896 | 0.0025036 | 0 | 0 |  | 1 | TRUE | wye
22 | LV_1344-15_0_6_load_41 | 30 | 0.021405 | 0.0053646 | 0 | 0 |  | 1 | TRUE | wye
23 | LV_1344-15_0_6_load_38 | 32 | 0.0038211 | 0.00095767 | 0 | 0 |  | 1 | TRUE | wye
24 | LV_1344-15_0_6_load_35 | 34 | 0.0046885 | 0.001175 | 0 | 0 |  | 1 | TRUE | wye
25 | LV_1344-15_0_6_load_70 | 35 | 0.041628 | 0.010433 | 0 | 0 |  | 1 | TRUE | wye
26 | LV_1344-15_0_6_load_75 | 37 | 0.04009 | 0.010048 | 0 | 0 |  | 1 | TRUE | wye
27 | LV_1344-15_0_6_load_27 | 39 | 0.0067556 | 0.0016931 | 0 | 0 |  | 1 | TRUE | wye
28 | LV_1344-15_0_6_load_65 | 41 | 0.0035317 | 0.00088512 | 0 | 0 |  | 1 | TRUE | wye
29 | LV_1344-15_0_6_load_64 | 42 | 0.0018845 | 0.00047229 | 0 | 0 |  | 1 | TRUE | wye
30 | LV_1344-15_0_6_load_50 | 43 | 0.0024363 | 0.00061058 | 0 | 0 |  | 1 | TRUE | wye
31 | LV_1344-15_0_6_load_53 | 44 | 0.0018845 | 0.00047229 | 0 | 0 |  | 1 | TRUE | wye
32 | LV_1344-15_0_6_load_33 | 45 | 0.0053254 | 0.0013347 | 0 | 0 |  | 1 | TRUE | wye
33 | LV_1344-15_0_6_load_28 | 46 | 0.0057316 | 0.0014365 | 0 | 0 |  | 1 | TRUE | wye
34 | LV_1344-15_0_6_load_39 | 47 | 0.0033058 | 0.0008285 | 0 | 0 |  | 1 | TRUE | wye
35 | LV_1344-15_0_6_load_47 | 48 | 0.0034846 | 0.00087332 | 0 | 0 |  | 1 | TRUE | wye
36 | LV_1344-15_0_6_load_36 | 49 | 0.0053951 | 0.0013521 | 0 | 0 |  | 1 | TRUE | wye
37 | LV_1344-15_0_6_load_71 | 50 | 0.0033132 | 0.00083036 | 0 | 0 |  | 1 | TRUE | wye
38 | LV_1344-15_0_6_load_67 | 52 | 0.0047552 | 0.0011918 | 0 | 0 |  | 1 | TRUE | wye
39 | LV_1344-15_0_6_load_66 | 53 | 0.0039709 | 0.0009952 | 0 | 0 |  | 1 | TRUE | wye
40 | LV_1344-15_0_6_load_68 | 54 | 0.0036346 | 0.00091092 | 0 | 0 |  | 1 | TRUE | wye
41 | LV_1344-15_0_6_load_55 | 55 | 0.004496 | 0.0011268 | 0 | 0 |  | 1 | TRUE | wye
42 | LV_1344-15_0_6_load_49 | 56 | 0.0069232 | 0.0017351 | 0 | 0 |  | 1 | TRUE | wye
43 | LV_1344-15_0_6_load_59 | 57 | 0.0053254 | 0.0013347 | 0 | 0 |  | 1 | TRUE | wye
44 | LV_1344-15_0_6_load_42 | 58 | 0.0056448 | 0.0014147 | 0 | 0 |  | 1 | TRUE | wye
45 | LV_1344-15_0_6_load_51 | 61 | 0.0020029 | 0.00050198 | 0 | 0 |  | 1 | TRUE | wye
46 | LV_1344-15_0_6_load_52 | 63 | 0.0044163 | 0.0011068 | 0 | 0 |  | 1 | TRUE | wye
47 | LV_1344-15_0_6_load_54 | 64 | 0.011403 | 0.0028578 | 0 | 0 |  | 1 | TRUE | wye
48 | LV_1344-15_0_6_load_56 | 65 | 0.005327 | 0.0013351 | 0 | 0 |  | 1 | TRUE | wye
49 | LV_1344-15_0_6_load_57 | 66 | 0.0053254 | 0.0013347 | 0 | 0 |  | 1 | TRUE | wye
50 | LV_1344-15_0_6_load_60 | 68 | 0.0042684 | 0.0010698 | 0 | 0 |  | 1 | TRUE | wye
51 | LV_1344-15_0_6_load_61 | 69 | 0.0042684 | 0.0010697 | 0 | 0 |  | 1 | TRUE | wye
52 | LV_1344-15_0_6_load_63 | 70 | 0.0042692 | 0.00107 | 0 | 0 |  | 1 | TRUE | wye
53 | LV_1344-15_0_6_load_73 | 71 | 0.0042692 | 0.00107 | 0 | 0 |  | 1 | TRUE | wye
54 | LV_1344-15_0_6_load_72 | 72 | 0.0042705 | 0.0010703 | 0 | 0 |  | 1 | TRUE | wye
55 | LV_1344-15_0_6_load_69 | 73 | 0.0044633 | 0.0011186 | 0 | 0 |  | 1 | TRUE | wye

## ext_grid
| name | bus | vm_pu | va_degree | slack_weight | in_service
0 |  | 39 | 1 | 0 | 1 | TRUE

## line
| name | std_type | from_bus | to_bus | length_km | r_ohm_per_km | x_ohm_per_km | c_nf_per_km | g_us_per_km | max_i_ka | df | parallel | type | in_service
0 | LV_1344-15_0_6_line_0 |  | 0 | 1 | 0.046058 | 0.125 | 0.08 | 261 | 0 | 0.364 | 1 | 1 | cs | TRUE
1 | LV_1344-15_0_6_line_1 |  | 0 | 2 | 0.034186 | 0.125 | 0.08 | 261 | 0 | 0.364 | 1 | 1 | cs | TRUE
2 | LV_1344-15_0_6_line_2 |  | 1 | 3 | 0.027245 | 0.125 | 0.08 | 261 | 0 | 0.364 | 1 | 1 | cs | TRUE
3 | LV_1344-15_0_6_line_3 |  | 1 | 4 | 0.10056 | 0.125 | 0.08 | 261 | 0 | 0.364 | 1 | 1 | cs | TRUE
4 | LV_1344-15_0_6_line_4 |  | 2 | 5 | 0.006695 | 0.125 | 0.08 | 261 | 0 | 0.364 | 1 | 1 | cs | TRUE
5 | LV_1344-15_0_6_line_5 |  | 2 | 6 | 0.051899 | 0.125 | 0.08 | 261 | 0 | 0.364 | 1 | 1 | cs | TRUE
6 | LV_1344-15_0_6_line_6 |  | 3 | 7 | 0.0073341 | 0.125 | 0.08 | 261 | 0 | 0.364 | 1 | 1 | cs | TRUE
7 | LV_1344-15_0_6_line_7 |  | 4 | 8 | 0.01927 | 0.125 | 0.08 | 261 | 0 | 0.364 | 1 | 1 | cs | TRUE
8 | LV_1344-15_0_6_line_8 |  | 5 | 9 | 0.024976 | 0.125 | 0.08 | 261 | 0 | 0.364 | 1 | 1 | cs | TRUE
9 | LV_1344-15_0_6_line_9 |  | 5 | 10 | 0.098359 | 0.125 | 0.08 | 261 | 0 | 0.364 | 1 | 1 | cs | TRUE
10 | LV_1344-15_0_6_line_10 |  | 6 | 11 | 0.022145 | 0.125 | 0.08 | 261 | 0 | 0.364 | 1 | 1 | cs | TRUE
11 | LV_1344-15_0_6_line_11 |  | 8 | 12 | 0.024812 | 0.125 | 0.08 | 261 | 0 | 0.364 | 1 | 1 | cs | TRUE
12 | LV_1344-15_0_6_line_12 |  | 10 | 13 | 0.041733 | 0.125 | 0.08 | 261 | 0 | 0.364 | 1 | 1 | cs | TRUE
13 | LV_1344-15_0_6_line_13 |  | 11 | 17 | 0.034009 | 0.125 | 0.08 | 261 | 0 | 0.364 | 1 | 1 | cs | TRUE
14 | LV_1344-15_0_6_line_14 |  | 14 | 15 | 0.049151 | 0.125 | 0.08 | 261 | 0 | 0.364 | 1 | 5 | cs | TRUE
15 | LV_1344-15_0_6_line_15 |  | 14 | 16 | 0.01824 | 0.125 | 0.08 | 261 | 0 | 0.364 | 1 | 5 | cs | TRUE
16 | LV_1344-15_0_6_line_16 |  | 15 | 18 | 0.018296 | 0.125 | 0.08 | 261 | 0 | 0.364 | 1 | 5 | cs | TRUE
17 | LV_1344-15_0_6_line_17 |  | 16 | 19 | 0.026974 | 0.125 | 0.08 | 261 | 0 | 0.364 | 1 | 5 | cs | TRUE
18 | LV_1344-15_0_6_line_18 |  | 17 | 22 | 0.018633 | 0.125 | 0.08 | 261 | 0 | 0.364 | 1 | 1 | cs | TRUE
19 | LV_1344-15_0_6_line_19 |  | 18 | 39 | 0.031358 | 0.125 | 0.08 | 261 | 0 | 0.364 | 1 | 5 | cs | TRUE
20 | LV_1344-15_0_6_line_20 |  | 19 | 28 | 0.04776 | 0.125 | 0.08 | 261 | 0 | 0.364 | 1 | 5 | cs | TRUE
21 | LV_1344-15_0_6_line_21 |  | 20 | 21 | 0.029355 | 0.125 | 0.08 | 261 | 0 | 0.364 | 1 | 1 | cs | TRUE
22 | LV_1344-15_0_6_line_22 |  | 20 | 22 | 0.053294 | 0.125 | 0.08 | 261 | 0 | 0.364 | 1 | 1 | cs | TRUE
23 | LV_1344-15_0_6_line_23 |  | 21 | 23 | 0.010746 | 0.125 | 0.08 | 261 | 0 | 0.364 | 1 | 1 | cs | TRUE
24 | LV_1344-15_0_6_line_24 |  | 23 | 24 | 0.018599 | 0.125 | 0.08 | 261 | 0 | 0.364 | 1 | 5 | cs | TRUE
25 | LV_1344-15_0_6_line_25 |  | 23 | 25 | 0.016072 | 0.125 | 0.08 | 261 | 0 | 0.364 | 1 | 5 | cs | TRUE
26 | LV_1344-15_0_6_line_26 |  | 24 | 26 | 0.0011136 | 0.125 | 0.08 | 261 | 0 | 0.364 | 1 | 5 | cs | TRUE
27 | LV_1344-15_0_6_line_27 |  | 25 | 27 | 0.029419 | 0.125 | 0.08 | 261 | 0 | 0.364 | 1 | 5 | cs | TRUE
28 | LV_1344-15_0_6_line_28 |  | 26 | 45 | 0.030483 | 0.125 | 0.08 | 261 | 0 | 0.364 | 1 | 5 | cs | TRUE
29 | LV_1344-15_0_6_line_29 |  | 27 | 40 | 0.0069266 | 0.125 | 0.08 | 261 | 0 | 0.364 | 1 | 5 | cs | TRUE
30 | LV_1344-15_0_6_line_30 |  | 28 | 29 | 0.0099037 | 0.125 | 0.08 | 261 | 0 | 0.364 | 1 | 5 | cs | TRUE
31 | LV_1344-15_0_6_line_31 |  | 29 | 30 | 0.02193 | 0.125 | 0.08 | 261 | 0 | 0.364 | 1 | 5 | cs | TRUE
32 | LV_1344-15_0_6_line_32 |  | 30 | 50 | 0.014918 | 0.125 | 0.08 | 261 | 0 | 0.364 | 1 | 1 | cs | TRUE
33 | LV_1344-15_0_6_line_33 |  | 30 | 45 | 0.010839 | 0.125 | 0.08 | 261 | 0 | 0.364 | 1 | 5 | cs | TRUE
34 | LV_1344-15_0_6_line_34 |  | 31 | 32 | 0.030094 | 0.125 | 0.08 | 261 | 0 | 0.364 | 1 | 5 | cs | TRUE
35 | LV_1344-15_0_6_line_35 |  | 31 | 33 | 0.086456 | 0.125 | 0.08 | 261 | 0 | 0.364 | 1 | 1 | cs | TRUE
36 | LV_1344-15_0_6_line_36 |  | 31 | 34 | 0.018265 | 0.125 | 0.08 | 261 | 0 | 0.364 | 1 | 5 | cs | TRUE
37 | LV_1344-15_0_6_line_37 |  | 32 | 48 | 0.023814 | 0.125 | 0.08 | 261 | 0 | 0.364 | 1 | 5 | cs | TRUE
38 | LV_1344-15_0_6_line_38 |  | 33 | 35 | 0.025067 | 0.125 | 0.08 | 261 | 0 | 0.364 | 1 | 1 | cs | TRUE
39 | LV_1344-15_0_6_line_39 |  | 34 | 49 | 0.0057044 | 0.125 | 0.08 | 261 | 0 | 0.364 | 1 | 5 | cs | TRUE
40 | LV_1344-15_0_6_line_40 |  | 36 | 37 | 0.010413 | 0.125 | 0.08 | 261 | 0 | 0.364 | 1 | 1 | cs | TRUE
41 | LV_1344-15_0_6_line_41 |  | 36 | 38 | 0.080493 | 0.125 | 0.08 | 261 | 0 | 0.364 | 1 | 1 | cs | TRUE
42 | LV_1344-15_0_6_line_42 |  | 38 | 48 | 0.055844 | 0.125 | 0.08 | 261 | 0 | 0.364 | 1 | 1 | cs | TRUE
43 | LV_1344-15_0_6_line_43 |  | 39 | 46 | 0.031984 | 0.125 | 0.08 | 261 | 0 | 0.364 | 1 | 1 | cs | TRUE
44 | LV_1344-15_0_6_line_44 |  | 40 | 41 | 0.015974 | 0.125 | 0.08 | 261 | 0 | 0.364 | 1 | 1 | cs | TRUE
45 | LV_1344-15_0_6_line_45 |  | 40 | 42 | 0.024054 | 0.125 | 0.08 | 261 | 0 | 0.364 | 1 | 5 | cs | TRUE
46 | LV_1344-15_0_6_line_46 |  | 41 | 43 | 0.022401 | 0.125 | 0.08 | 261 | 0 | 0.364 | 1 | 1 | cs | TRUE
47 | LV_1344-15_0_6_line_47 |  | 42 | 44 | 0.010073 | 0.125 | 0.08 | 261 | 0 | 0.364 | 1 | 5 | cs | TRUE
48 | LV_1344-15_0_6_line_48 |  | 43 | 56 | 0.0074211 | 0.125 | 0.08 | 261 | 0 | 0.364 | 1 | 1 | cs | TRUE
49 | LV_1344-15_0_6_line_49 |  | 44 | 60 | 0.012626 | 0.125 | 0.08 | 261 | 0 | 0.364 | 1 | 5 | cs | TRUE
50 | LV_1344-15_0_6_line_50 |  | 46 | 47 | 0.0098224 | 0.125 | 0.08 | 261 | 0 | 0.364 | 1 | 1 | cs | TRUE
51 | LV_1344-15_0_6_line_51 |  | 49 | 51 | 0.013168 | 0.125 | 0.08 | 261 | 0 | 0.364 | 1 | 5 | cs | TRUE
52 | LV_1344-15_0_6_line_52 |  | 50 | 57 | 0.0030725 | 0.125 | 0.08 | 261 | 0 | 0.364 | 1 | 1 | cs | TRUE
53 | LV_1344-15_0_6_line_53 |  | 51 | 52 | 0.015834 | 0.125 | 0.08 | 261 | 0 | 0.364 | 1 | 1 | cs | TRUE
54 | LV_1344-15_0_6_line_54 |  | 51 | 53 | 0.020668 | 0.125 | 0.08 | 261 | 0 | 0.364 | 1 | 5 | cs | TRUE
55 | LV_1344-15_0_6_line_55 |  | 52 | 54 | 0.024025 | 0.125 | 0.08 | 261 | 0 | 0.364 | 1 | 1 | cs | TRUE
56 | LV_1344-15_0_6_line_56 |  | 53 | 55 | 0.026212 | 0.125 | 0.08 | 261 | 0 | 0.364 | 1 | 5 | cs | TRUE
57 | LV_1344-15_0_6_line_57 |  | 54 | 73 | 0.024195 | 0.125 | 0.08 | 261 | 0 | 0.364 | 1 | 1 | cs | TRUE
58 | LV_1344-15_0_6_line_58 |  | 55 | 62 | 0.016911 | 0.125 | 0.08 | 261 | 0 | 0.364 | 1 | 5 | cs | TRUE
59 | LV_1344-15_0_6_line_59 |  | 57 | 66 | 0.0075394 | 0.125 | 0.08 | 261 | 0 | 0.364 | 1 | 1 | cs | TRUE
60 | LV_1344-15_0_6_line_60 |  | 58 | 59 | 0.0087056 | 0.125 | 0.08 | 261 | 0 | 0.364 | 1 | 1 | cs | TRUE
61 | LV_1344-15_0_6_line_61 |  | 59 | 60 | 0.084989 | 0.125 | 0.08 | 261 | 0 | 0.364 | 1 | 1 | cs | TRUE
62 | LV_1344-15_0_6_line_62 |  | 60 | 61 | 0.022398 | 0.125 | 0.08 | 261 | 0 | 0.364 | 1 | 5 | cs | TRUE
63 | LV_1344-15_0_6_line_63 |  | 61 | 63 | 0.056155 | 0.125 | 0.08 | 261 | 0 | 0.364 | 1 | 5 | cs | TRUE
64 | LV_1344-15_0_6_line_64 |  | 62 | 63 | 0.024582 | 0.125 | 0.08 | 261 | 0 | 0.364 | 1 | 5 | cs | TRUE
65 | LV_1344-15_0_6_line_65 |  | 62 | 64 | 0.029558 | 0.125 | 0.08 | 261 | 0 | 0.364 | 1 | 1 | cs | TRUE
66 | LV_1344-15_0_6_line_66 |  | 65 | 66 | 0.007537 | 0.125 | 0.08 | 261 | 0 | 0.364 | 1 | 1 | cs | TRUE
67 | LV_1344-15_0_6_line_67 |  | 65 | 67 | 0.012049 | 0.125 | 0.08 | 261 | 0 | 0.364 | 1 | 1 | cs | TRUE
68 | LV_1344-15_0_6_line_68 |  | 67 | 68 | 0.0012134 | 0.125 | 0.08 | 261 | 0 | 0.364 | 1 | 1 | cs | TRUE
69 | LV_1344-15_0_6_line_69 |  | 67 | 69 | 0.0058245 | 0.125 | 0.08 | 261 | 0 | 0.364 | 1 | 1 | cs | TRUE
70 | LV_1344-15_0_6_line_70 |  | 68 | 70 | 0.0070374 | 0.125 | 0.08 | 261 | 0 | 0.364 | 1 | 1 | cs | TRUE
71 | LV_1344-15_0_6_line_71 |  | 69 | 71 | 0.0070373 | 0.125 | 0.08 | 261 | 0 | 0.364 | 1 | 1 | cs | TRUE
72 | LV_1344-15_0_6_line_72 |  | 71 | 72 | 0.0070384 | 0.125 | 0.08 | 261 | 0 | 0.364 | 1 | 1 | cs | TRUE

## trafo
| name | std_type | hv_bus | lv_bus | sn_mva | vn_hv_kv | vn_lv_kv | vk_percent | vkr_percent | pfe_kw | i0_percent | shift_degree | tap_side | tap_neutral | tap_min | tap_max | tap_step_percent | tap_step_degree | tap_pos | tap_phase_shifter | parallel | df | in_service
0 | LV_1344-15_0_6_trafo_27 | 0.63 MVA 20/0.4 kV | 74 | 39 | 0.63 | 20 | 0.4 | 6 | 1.206 | 1.65 | 0.2619 | 150 | hv | 0 | -2 | 2 | 2.5 | 0 | 0 | FALSE | 1 | 1 | TRUE

## line_geodata
| x0 | y0 | x1 | y1 | x2 | y2 | x3 | y3 | x4 | y4 | x5 | y5 | x6 | y6 | x7 | y7 | x8 | y8
0 | 2707189.614 | 1228323.2055 | 2707234.6993 | 1228313.7879
1 | 2707268.1627 | 1228306.7979 | 2707234.6993 | 1228313.7879
2 | 2707189.614 | 1228323.2055 | 2707185.9227 | 1228296.2114
3 | 2707189.614 | 1228323.2055 | 2707190.8934 | 1228332.5356 | 2707189.3083 | 1228364.1197 | 2707176.6017 | 1228381.5927 | 2707177.9359 | 1228414.3636 | 2707178.9101 | 1228419.3821
4 | 2707269.9257 | 1228313.2568 | 2707268.1627 | 1228306.7979
5 | 2707268.1627 | 1228306.7979 | 2707256.3371 | 1228256.2637
6 | 2707185.9227 | 1228296.2114 | 2707185.4893 | 1228293.0419 | 2707184.2392 | 1228289.1003
7 | 2707182.5821 | 1228438.2987 | 2707178.9101 | 1228419.3821
8 | 2707294.2764 | 1228307.4026 | 2707288.9644 | 1228308.6188 | 2707269.9257 | 1228313.2568
9 | 2707269.9257 | 1228313.2568 | 2707280.3603 | 1228351.5626 | 2707284.0906 | 1228361.1371 | 2707291.4359 | 1228393.3938 | 2707295.8248 | 1228408.0507
10 | 2707251.2912 | 1228234.7008 | 2707256.3371 | 1228256.2637
11 | 2707182.5821 | 1228438.2987 | 2707158.7226 | 1228445.1073
12 | 2707295.8248 | 1228408.0507 | 2707307.2006 | 1228448.2035
13 | 2707243.542 | 1228201.586 | 2707251.2912 | 1228234.7008
14 | 2707439.2474 | 1228323.7314 | 2707391.7263 | 1228336.7942
15 | 2707391.7263 | 1228336.7942 | 2707389.9 | 1228330.9124 | 2707386.97 | 1228319.192
16 | 2707439.2474 | 1228323.7314 | 2707438.4449 | 1228319.4915 | 2707435.1549 | 1228305.9031
17 | 2707380.4283 | 1228293.0236 | 2707386.97 | 1228319.192
18 | 2707243.542 | 1228201.586 | 2707260.6095 | 1228194.1097
19 | 2707427.7759 | 1228275.4259 | 2707435.1549 | 1228305.9031
20 | 2707368.8454 | 1228246.6897 | 2707380.4283 | 1228293.0236
21 | 2707336.3131 | 1228160.948 | 2707309.4252 | 1228172.7262
22 | 2707260.6095 | 1228194.1097 | 2707309.4252 | 1228172.7262
23 | 2707346.1561 | 1228156.6363 | 2707336.3131 | 1228160.948
24 | 2707346.1561 | 1228156.6363 | 2707350.7175 | 1228174.667
25 | 2707346.1561 | 1228156.6363 | 2707360.7152 | 1228149.8281
26 | 2707350.7175 | 1228174.667 | 2707350.9906 | 1228175.7465
27 | 2707387.3645 | 1228137.3663 | 2707360.7152 | 1228149.8281
28 | 2707350.9906 | 1228175.7465 | 2707358.4667 | 1228205.2987
29 | 2707393.639 | 1228134.4321 | 2707387.3645 | 1228137.3663
30 | 2707368.8454 | 1228246.6897 | 2707366.4435 | 1228237.0817
31 | 2707361.125 | 1228215.8065 | 2707366.4435 | 1228237.0817
32 | 2707361.125 | 1228215.8065 | 2707346.6123 | 1228219.2617
33 | 2707361.125 | 1228215.8065 | 2707358.4667 | 1228205.2987
34 | 2707494.1534 | 1228310.5133 | 2707523.1297 | 1228302.3868
35 | 2707494.1534 | 1228310.5133 | 2707474.0481 | 1228315.0312 | 2707477.2887 | 1228318.9816 | 2707486.1281 | 1228329.7494 | 2707491.8949 | 1228336.9146 | 2707504.2636 | 1228356.6196 | 2707518.1188 | 1228360.3394
36 | 2707494.1534 | 1228310.5133 | 2707492.8113 | 1228305.5186 | 2707488.9147 | 1228293.0187
37 | 2707523.1297 | 1228302.3868 | 2707541.3446 | 1228297.2785 | 2707546.107 | 1228296.1402
38 | 2707518.1188 | 1228360.3394 | 2707527.2166 | 1228364.7739 | 2707533.1987 | 1228378.4701
39 | 2707488.9147 | 1228293.0187 | 2707487.217 | 1228287.5728
40 | 2707535.8829 | 1228316.3941 | 2707539.0534 | 1228326.3145
41 | 2707535.8829 | 1228316.3941 | 2707543.7846 | 1228314.0574 | 2707550.0447 | 1228303.1735 | 2707563.6382 | 1228299.1607 | 2707577.0755 | 1228295.8234 | 2707592.7474 | 1228290.8809 | 2707596.3409 | 1228290.4011 | 2707602.4545 | 1228287.6207 | 2707600.4207 | 1228283.1583
42 | 2707600.4207 | 1228283.1583 | 2707546.107 | 1228296.1402
43 | 2707427.7759 | 1228275.4259 | 2707420.2495 | 1228244.3399
44 | 2707393.639 | 1228134.4321 | 2707397.3979 | 1228149.9575
45 | 2707393.639 | 1228134.4321 | 2707415.4898 | 1228124.375
46 | 2707397.3979 | 1228149.9575 | 2707402.6692 | 1228171.7293
47 | 2707415.4898 | 1228124.375 | 2707424.64 | 1228120.1635
48 | 2707404.4155 | 1228178.9419 | 2707402.6692 | 1228171.7293
49 | 2707436.1098 | 1228114.8843 | 2707424.64 | 1228120.1635
50 | 2707417.9381 | 1228234.7933 | 2707420.2495 | 1228244.3399
51 | 2707483.2982 | 1228275.0015 | 2707487.217 | 1228287.5728
52 | 2707346.6123 | 1228219.2617 | 2707343.6233 | 1228219.9733
53 | 2707483.2982 | 1228275.0015 | 2707498.139 | 1228269.4811
54 | 2707483.2982 | 1228275.0015 | 2707477.4834 | 1228255.1682
55 | 2707520.6569 | 1228261.105 | 2707498.139 | 1228269.4811
56 | 2707470.1089 | 1228230.0147 | 2707477.4834 | 1228255.1682
57 | 2707543.3339 | 1228252.6697 | 2707520.6569 | 1228261.105
58 | 2707465.3512 | 1228213.7868 | 2707470.1089 | 1228230.0147
59 | 2707343.6233 | 1228219.9733 | 2707336.2889 | 1228221.7195
60 | 2707445.8103 | 1228086.8384 | 2707448.2368 | 1228095.199
61 | 2707436.1098 | 1228114.8843 | 2707435.5684 | 1228112.5505 | 2707426.6242 | 1228078.6191 | 2707425.6693 | 1228069.8063 | 2707438.98 | 1228063.8533 | 2707442.9422 | 1228080.3039 | 2707445.8103 | 1228086.8384
62 | 2707436.1098 | 1228114.8843 | 2707442.4603 | 1228136.3633
63 | 2707442.4603 | 1228136.3633 | 2707458.3817 | 1228190.2139
64 | 2707465.3512 | 1228213.7868 | 2707458.3817 | 1228190.2139
65 | 2707465.3512 | 1228213.7868 | 2707436.5327 | 1228220.3564
66 | 2707328.9569 | 1228223.4651 | 2707336.2889 | 1228221.7195
67 | 2707317.2353 | 1228226.2557 | 2707328.9569 | 1228223.4651
68 | 2707317.2353 | 1228226.2557 | 2707316.8367 | 1228225.1097
69 | 2707317.2353 | 1228226.2557 | 2707319.15 | 1228231.7565
70 | 2707314.5243 | 1228218.4631 | 2707316.8367 | 1228225.1097
71 | 2707321.4634 | 1228238.4028 | 2707319.15 | 1228231.7565
72 | 2707323.7771 | 1228245.05 | 2707321.4634 | 1228238.4028

## bus_geodata
| x | y | coords
0 | 2707234.6993 | 1228313.7879
1 | 2707189.614 | 1228323.2055
2 | 2707268.1627 | 1228306.7979
3 | 2707185.9227 | 1228296.2114
4 | 2707178.9101 | 1228419.3821
5 | 2707269.9257 | 1228313.2568
6 | 2707256.3371 | 1228256.2637
7 | 2707184.2392 | 1228289.1003
8 | 2707182.5821 | 1228438.2987
9 | 2707294.2764 | 1228307.4026
10 | 2707295.8248 | 1228408.0507
11 | 2707251.2912 | 1228234.7008
12 | 2707158.7226 | 1228445.1073
13 | 2707307.2006 | 1228448.2035
14 | 2707391.7263 | 1228336.7942
15 | 2707439.2474 | 1228323.7314
16 | 2707386.97 | 1228319.192
17 | 2707243.542 | 1228201.586
18 | 2707435.1549 | 1228305.9031
19 | 2707380.4283 | 1228293.0236
20 | 2707309.4252 | 1228172.7262
21 | 2707336.3131 | 1228160.948
22 | 2707260.6095 | 1228194.1097
23 | 2707346.1561 | 1228156.6363
24 | 2707350.7175 | 1228174.667
25 | 2707360.7152 | 1228149.8281
26 | 2707350.9906 | 1228175.7465
27 | 2707387.3645 | 1228137.3663
28 | 2707368.8454 | 1228246.6897
29 | 2707366.4435 | 1228237.0817
30 | 2707361.125 | 1228215.8065
31 | 2707494.1534 | 1228310.5133
32 | 2707523.1297 | 1228302.3868
33 | 2707518.1188 | 1228360.3394
34 | 2707488.9147 | 1228293.0187
35 | 2707533.1987 | 1228378.4701
36 | 2707535.8829 | 1228316.3941
37 | 2707539.0534 | 1228326.3145
38 | 2707600.4207 | 1228283.1583
39 | 2707427.7759 | 1228275.4259
40 | 2707393.639 | 1228134.4321
41 | 2707397.3979 | 1228149.9575
42 | 2707415.4898 | 1228124.375
43 | 2707402.6692 | 1228171.7293
44 | 2707424.64 | 1228120.1635
45 | 2707358.4667 | 1228205.2987
46 | 2707420.2495 | 1228244.3399
47 | 2707417.9381 | 1228234.7933
48 | 2707546.107 | 1228296.1402
49 | 2707487.217 | 1228287.5728
50 | 2707346.6123 | 1228219.2617
51 | 2707483.2982 | 1228275.0015
52 | 2707498.139 | 1228269.4811
53 | 2707477.4834 | 1228255.1682
54 | 2707520.6569 | 1228261.105
55 | 2707470.1089 | 1228230.0147
56 | 2707404.4155 | 1228178.9419
57 | 2707343.6233 | 1228219.9733
58 | 2707448.2368 | 1228095.199
59 | 2707445.8103 | 1228086.8384
60 | 2707436.1098 | 1228114.8843
61 | 2707442.4603 | 1228136.3633
62 | 2707465.3512 | 1228213.7868
63 | 2707458.3817 | 1228190.2139
64 | 2707436.5327 | 1228220.3564
65 | 2707328.9569 | 1228223.4651
66 | 2707336.2889 | 1228221.7195
67 | 2707317.2353 | 1228226.2557
68 | 2707316.8367 | 1228225.1097
69 | 2707319.15 | 1228231.7565
70 | 2707314.5243 | 1228218.4631
71 | 2707321.4634 | 1228238.4028
72 | 2707323.7771 | 1228245.05
73 | 2707543.3339 | 1228252.6697
74 | 2707439.2474 | 1228323.7314

## line_std_types
| c_nf_per_km | r_ohm_per_km | x_ohm_per_km | max_i_ka | type | q_mm2 | alpha | voltage_rating
NAYY 4x50 SE | 210 | 0.642 | 0.083 | 0.142 | cs | 50 | 0.00403 | LV
NAYY 4x120 SE | 264 | 0.225 | 0.08 | 0.242 | cs | 120 | 0.00403 | LV
NAYY 4x150 SE | 261 | 0.208 | 0.08 | 0.27 | cs | 150 | 0.00403 | LV
NA2XS2Y 1x95 RM/25 12/20 kV | 216 | 0.313 | 0.132 | 0.252 | cs | 95 | 0.00403 | MV
NA2XS2Y 1x185 RM/25 12/20 kV | 273 | 0.161 | 0.117 | 0.362 | cs | 185 | 0.00403 | MV
NA2XS2Y 1x240 RM/25 12/20 kV | 304 | 0.122 | 0.112 | 0.421 | cs | 240 | 0.00403 | MV
NA2XS2Y 1x95 RM/25 6/10 kV | 315 | 0.313 | 0.123 | 0.249 | cs | 95 | 0.00403 | MV
NA2XS2Y 1x185 RM/25 6/10 kV | 406 | 0.161 | 0.11 | 0.358 | cs | 185 | 0.00403 | MV
NA2XS2Y 1x240 RM/25 6/10 kV | 456 | 0.122 | 0.105 | 0.416 | cs | 240 | 0.00403 | MV
NA2XS2Y 1x150 RM/25 12/20 kV | 250 | 0.206 | 0.116 | 0.319 | cs | 150 | 0.00403 | MV
NA2XS2Y 1x120 RM/25 12/20 kV | 230 | 0.253 | 0.119 | 0.283 | cs | 120 | 0.00403 | MV
NA2XS2Y 1x70 RM/25 12/20 kV | 190 | 0.443 | 0.132 | 0.22 | cs | 70 | 0.00403 | MV
NA2XS2Y 1x150 RM/25 6/10 kV | 360 | 0.206 | 0.11 | 0.315 | cs | 150 | 0.00403 | MV
NA2XS2Y 1x120 RM/25 6/10 kV | 340 | 0.253 | 0.113 | 0.28 | cs | 120 | 0.00403 | MV
NA2XS2Y 1x70 RM/25 6/10 kV | 280 | 0.443 | 0.123 | 0.217 | cs | 70 | 0.00403 | MV
N2XS(FL)2Y 1x120 RM/35 64/110 kV | 112 | 0.153 | 0.166 | 0.366 | cs | 120 | 0.00393 | HV
N2XS(FL)2Y 1x185 RM/35 64/110 kV | 125 | 0.099 | 0.156 | 0.457 | cs | 185 | 0.00393 | HV
N2XS(FL)2Y 1x240 RM/35 64/110 kV | 135 | 0.075 | 0.149 | 0.526 | cs | 240 | 0.00393 | HV
N2XS(FL)2Y 1x300 RM/35 64/110 kV | 144 | 0.06 | 0.144 | 0.588 | cs | 300 | 0.00393 | HV
15-AL1/3-ST1A 0.4 | 11 | 1.8769 | 0.35 | 0.105 | ol | 16 | 0.00403 | LV
24-AL1/4-ST1A 0.4 | 11.25 | 1.2012 | 0.335 | 0.14 | ol | 24 | 0.00403 | LV
48-AL1/8-ST1A 0.4 | 12.2 | 0.5939 | 0.3 | 0.21 | ol | 48 | 0.00403 | LV
94-AL1/15-ST1A 0.4 | 13.2 | 0.306 | 0.29 | 0.35 | ol | 94 | 0.00403 | LV
34-AL1/6-ST1A 10.0 | 9.7 | 0.8342 | 0.36 | 0.17 | ol | 34 | 0.00403 | MV
48-AL1/8-ST1A 10.0 | 10.1 | 0.5939 | 0.35 | 0.21 | ol | 48 | 0.00403 | MV
70-AL1/11-ST1A 10.0 | 10.4 | 0.4132 | 0.339 | 0.29 | ol | 70 | 0.00403 | MV
94-AL1/15-ST1A 10.0 | 10.75 | 0.306 | 0.33 | 0.35 | ol | 94 | 0.00403 | MV
122-AL1/20-ST1A 10.0 | 11.1 | 0.2376 | 0.323 | 0.41 | ol | 122 | 0.00403 | MV
149-AL1/24-ST1A 10.0 | 11.25 | 0.194 | 0.315 | 0.47 | ol | 149 | 0.00403 | MV
34-AL1/6-ST1A 20.0 | 9.15 | 0.8342 | 0.382 | 0.17 | ol | 34 | 0.00403 | MV
48-AL1/8-ST1A 20.0 | 9.5 | 0.5939 | 0.372 | 0.21 | ol | 48 | 0.00403 | MV
70-AL1/11-ST1A 20.0 | 9.7 | 0.4132 | 0.36 | 0.29 | ol | 70 | 0.00403 | MV
94-AL1/15-ST1A 20.0 | 10 | 0.306 | 0.35 | 0.35 | ol | 94 | 0.00403 | MV
122-AL1/20-ST1A 20.0 | 10.3 | 0.2376 | 0.344 | 0.41 | ol | 122 | 0.00403 | MV
149-AL1/24-ST1A 20.0 | 10.5 | 0.194 | 0.337 | 0.47 | ol | 149 | 0.00403 | MV
184-AL1/30-ST1A 20.0 | 10.75 | 0.1571 | 0.33 | 0.535 | ol | 184 | 0.00403 | MV
243-AL1/39-ST1A 20.0 | 11 | 0.1188 | 0.32 | 0.645 | ol | 243 | 0.00403 | MV
48-AL1/8-ST1A 110.0 | 8 | 0.5939 | 0.46 | 0.21 | ol | 48 | 0.00403 | HV
70-AL1/11-ST1A 110.0 | 8.4 | 0.4132 | 0.45 | 0.29 | ol | 70 | 0.00403 | HV
94-AL1/15-ST1A 110.0 | 8.65 | 0.306 | 0.44 | 0.35 | ol | 94 | 0.00403 | HV
122-AL1/20-ST1A 110.0 | 8.5 | 0.2376 | 0.43 | 0.41 | ol | 122 | 0.00403 | HV
149-AL1/24-ST1A 110.0 | 8.75 | 0.194 | 0.41 | 0.47 | ol | 149 | 0.00403 | HV
184-AL1/30-ST1A 110.0 | 8.8 | 0.1571 | 0.4 | 0.535 | ol | 184 | 0.00403 | HV
243-AL1/39-ST1A 110.0 | 9 | 0.1188 | 0.39 | 0.645 | ol | 243 | 0.00403 | HV
305-AL1/39-ST1A 110.0 | 9.2 | 0.0949 | 0.38 | 0.74 | ol | 305 | 0.00403 | HV
490-AL1/64-ST1A 110.0 | 9.75 | 0.059 | 0.37 | 0.96 | ol | 490 | 0.00403 | HV
679-AL1/86-ST1A 110.0 | 9.95 | 0.042 | 0.36 | 1.15 | ol | 679 | 0.00403 | HV
490-AL1/64-ST1A 220.0 | 10 | 0.059 | 0.285 | 0.96 | ol | 490 | 0.00403 | HV
679-AL1/86-ST1A 220.0 | 11.7 | 0.042 | 0.275 | 1.15 | ol | 679 | 0.00403 | HV
490-AL1/64-ST1A 380.0 | 11 | 0.059 | 0.253 | 0.96 | ol | 490 | 0.00403 | HV
679-AL1/86-ST1A 380.0 | 14.6 | 0.042 | 0.25 | 1.15 | ol | 679 | 0.00403 | HV

## trafo_std_types
| i0_percent | pfe_kw | vkr_percent | sn_mva | vn_lv_kv | vn_hv_kv | vk_percent | shift_degree | vector_group | tap_side | tap_neutral | tap_min | tap_max | tap_step_degree | tap_step_percent | tap_phase_shifter
160 MVA 380/110 kV | 0.06 | 60 | 0.25 | 160 | 110 | 380 | 12.2 | 0 | Yy0 | hv | 0 | -9 | 9 | 0 | 1.5 | FALSE
100 MVA 220/110 kV | 0.06 | 55 | 0.26 | 100 | 110 | 220 | 12 | 0 | Yy0 | hv | 0 | -9 | 9 | 0 | 1.5 | FALSE
63 MVA 110/20 kV | 0.04 | 22 | 0.32 | 63 | 20 | 110 | 18 | 150 | YNd5 | hv | 0 | -9 | 9 | 0 | 1.5 | FALSE
40 MVA 110/20 kV | 0.05 | 18 | 0.34 | 40 | 20 | 110 | 16.2 | 150 | YNd5 | hv | 0 | -9 | 9 | 0 | 1.5 | FALSE
25 MVA 110/20 kV | 0.07 | 14 | 0.41 | 25 | 20 | 110 | 12 | 150 | YNd5 | hv | 0 | -9 | 9 | 0 | 1.5 | FALSE
63 MVA 110/10 kV | 0.04 | 22 | 0.32 | 63 | 10 | 110 | 18 | 150 | YNd5 | hv | 0 | -9 | 9 | 0 | 1.5 | FALSE
40 MVA 110/10 kV | 0.05 | 18 | 0.34 | 40 | 10 | 110 | 16.2 | 150 | YNd5 | hv | 0 | -9 | 9 | 0 | 1.5 | FALSE
25 MVA 110/10 kV | 0.07 | 14 | 0.41 | 25 | 10 | 110 | 12 | 150 | YNd5 | hv | 0 | -9 | 9 | 0 | 1.5 | FALSE
0.25 MVA 20/0.4 kV | 0.32 | 0.8 | 1.44 | 0.25 | 0.4 | 20 | 6 | 150 | Yzn5 | hv | 0 | -2 | 2 | 0 | 2.5 | FALSE
0.4 MVA 20/0.4 kV | 0.3375 | 1.35 | 1.425 | 0.4 | 0.4 | 20 | 6 | 150 | Dyn5 | hv | 0 | -2 | 2 | 0 | 2.5 | FALSE
0.63 MVA 20/0.4 kV | 0.2619 | 1.65 | 1.206 | 0.63 | 0.4 | 20 | 6 | 150 | Dyn5 | hv | 0 | -2 | 2 | 0 | 2.5 | FALSE
0.25 MVA 10/0.4 kV | 0.24 | 0.6 | 1.2 | 0.25 | 0.4 | 10 | 4 | 150 | Dyn5 | hv | 0 | -2 | 2 | 0 | 2.5 | FALSE
0.4 MVA 10/0.4 kV | 0.2375 | 0.95 | 1.325 | 0.4 | 0.4 | 10 | 4 | 150 | Dyn5 | hv | 0 | -2 | 2 | 0 | 2.5 | FALSE
0.63 MVA 10/0.4 kV | 0.1873 | 1.18 | 1.0794 | 0.63 | 0.4 | 10 | 4 | 150 | Dyn5 | hv | 0 | -2 | 2 | 0 | 2.5 | FALSE

## trafo3w_std_types
| sn_hv_mva | sn_mv_mva | sn_lv_mva | vn_hv_kv | vn_mv_kv | vn_lv_kv | vk_hv_percent | vk_mv_percent | vk_lv_percent | vkr_hv_percent | vkr_mv_percent | vkr_lv_percent | pfe_kw | i0_percent | shift_mv_degree | shift_lv_degree | vector_group | tap_side | tap_neutral | tap_min | tap_max | tap_step_percent
63/25/38 MVA 110/20/10 kV | 63 | 25 | 38 | 110 | 20 | 10 | 10.4 | 10.4 | 10.4 | 0.28 | 0.32 | 0.35 | 35 | 0.89 | 0 | 0 | YN0yn0yn0 | hv | 0 | -10 | 10 | 1.2
63/25/38 MVA 110/10/10 kV | 63 | 25 | 38 | 110 | 10 | 10 | 10.4 | 10.4 | 10.4 | 0.28 | 0.32 | 0.35 | 35 | 0.89 | 0 | 0 | YN0yn0yn0 | hv | 0 | -10 | 10 | 1.2

## fuse_std_types
| fuse_type | i_rated_a | t_avg | t_min | t_total | x_avg | x_min | x_total
HV 100A | HV 100A | 100 | 0 | [10.0, 3.64, 0.854, 0.281, 0.1, 0.0531, 0.022, 0.01] | [10.0, 4.267, 1.21, 0.403, 0.1, 0.058, 0.022, 0.01] | 0 | [300.0, 350.0, 450.0, 550.0, 700.0, 850.0, 1200.0, 1752.0] | [600.0, 700.0, 900.0, 1150.0, 1665.0, 2000.0, 3000.0, 4313.0]
HV 10A | HV 10A | 10 | 0 | [10.0, 1675.0, 0.344, 0.156, 0.1, 0.0417, 0.0171, 0.01] | [10.0, 1.3, 0.3, 0.155, 0.1, 0.0555, 0.023, 0.01] | 0 | [30.0, 32.0, 35.0, 37.0, 39.0, 50.0, 70.0, 88.0] | [60.0, 70.0, 80.0, 87.0, 94.0, 110.0, 150.0, 216.0]
HV 125A | HV 125A | 125 | 0 | [10.0, 1.82, 0.344, 0.1, 0.0467, 0.0269, 0.01] | [10.0, 2.478, 0.426, 0.1, 0.0427, 0.0211, 0.01] | 0 | [375.0, 500.0, 700.0, 925.0, 1200.0, 1500.0, 2341.0] | [750.0, 1000.0, 1500.0, 2200.0, 3000.0, 4000.0, 5765.0]
HV 160A | HV 160A | 160 | 0 | [10.0, 4.15, 1.03, 0.198, 0.1, 0.051, 0.0172, 0.01] | [10.0, 2.3, 0.734, 0.274, 0.1, 0.046, 0.0177, 0.01] | 0 | [480.0, 550.0, 700.0, 1000.0, 1260.0, 1600.0, 2500.0, 3227.0] | [960.0, 1300.0, 1700.0, 2200.0, 2996.0, 4000.0, 6000.0, 7946.0]
HV 16A | HV 16A | 16 | 0 | [10.0, 0.352, 0.164, 0.1, 0.0649, 0.0342, 0.01] | [10.0, 2.34, 0.722, 0.181, 0.1, 0.055, 0.0296, 0.01] | 0 | [48.0, 60.0, 65.0, 71.0, 80.0, 100.0, 162.0] | [96.0, 110.0, 125.0, 150.0, 168.0, 200.0, 250.0, 398.0]
HV 200A | HV 200A | 200 | 0 | [10.0, 4.267, 1.21, 0.403, 0.1, 0.058, 0.022, 0.01] | [10.0, 3.73, 1.654, 0.328, 0.1, 0.0531, 0.019, 0.01] | 0 | [600.0, 700.0, 900.0, 1150.0, 1665.0, 2000.0, 3000.0, 4313.0] | [1200.0, 1500.0, 1800.0, 2700.0, 3960.0, 5000.0, 7500.0, 10620.0]
HV 20A | HV 20A | 20 | 0 | [10.0, 1.3, 0.3, 0.155, 0.1, 0.0555, 0.023, 0.01] | [10.0, 1.3, 0.161, 0.1, 0.0611, 0.0399, 0.0141, 0.01] | 0 | [60.0, 70.0, 80.0, 87.0, 94.0, 110.0, 150.0, 216.0] | [120.0, 150.0, 200.0, 223.0, 260.0, 300.0, 450.0, 532.0]
HV 25A | HV 25A | 25 | 0 | [10.0, 2.512, 0.833, 0.299, 0.1, 0.0372, 0.0223, 0.01] | [10.0, 3.125, 0.597, 0.198, 0.1, 0.0378, 0.022, 0.01] | 0 | [75.0, 82.0, 90.0, 100.0, 124.0, 170.0, 200.0, 289.0] | [150.0, 170.0, 210.0, 250.0, 294.0, 400.0, 500.0, 711.0]
HV 31.5A | HV 31.5A | 31.5 | 0 | [10.0, 2.34, 0.722, 0.181, 0.1, 0.055, 0.0296, 0.01] | [10.0, 2.84, 0.368, 0.164, 0.1, 0.0621, 0.0378, 0.0195, 0.01] | 0 | [95.0, 110.0, 125.0, 150.0, 165.0, 200.0, 250.0, 390.0] | [189.0, 220.0, 300.0, 350.0, 393.0, 450.0, 530.0, 700.0, 960.0]
HV 40A | HV 40A | 40 | 0 | [10.0, 1.3, 0.161, 0.1, 0.0611, 0.0399, 0.0141, 0.01] | [10.0, 2.05, 0.369, 0.198, 0.1, 0.051, 0.0298, 0.01] | 0 | [120.0, 150.0, 200.0, 223.0, 260.0, 300.0, 450.0, 532.0] | [240.0, 300.0, 400.0, 450.0, 530.0, 650.0, 800.0, 1311.0]
HV 50A | HV 50A | 50 | 0 | [10.0, 3.215, 0.597, 0.198, 0.1, 0.0378, 0.022, 0.01] | [10.0, 3.64, 0.854, 0.281, 0.1, 0.0531, 0.022, 0.01] | 0 | [150.0, 170.0, 210.0, 250.0, 294.0, 400.0, 500.0, 711.0] | [300.0, 350.0, 450.0, 550.0, 700.0, 850.0, 1200.0, 1752.0]
HV 6.3A | HV 6.3A | 6.3 | 0 | [10.0, 1.39, 0.344, 0.168, 0.1, 0.056, 0.0263, 0.01] | [10.0, 1.711, 0.516, 0.198, 0.1, 0.0634, 0.0303, 0.01] | 0 | [19.0, 19.5, 20.4, 20.8, 22.0, 25.0, 32.0, 48.0] | [38.0, 40.0, 43.0, 48.0, 53.0, 60.0, 75.0, 118.0]
HV 63A | HV 63A | 63 | 0 | [10.0, 2.84, 0.368, 0.164, 0.1, 0.0621, 0.0378, 0.0195, 0.01] | [10.0, 1.82, 0.344, 0.1, 0.0467, 0.0269, 0.01] | 0 | [189.0, 220.0, 300.0, 350.0, 393.0, 450.0, 530.0, 700.0, 961.0] | [378.0, 500.0, 700.0, 934.0, 1200.0, 1500.0, 2366.0]
HV 80A | HV 80A | 80 | 0 | [10.0, 2.05, 0.369, 0.198, 0.1, 0.051, 0.0298, 0.01] | [10.0, 4.15, 1.03, 0.198, 0.1, 0.051, 0.0172, 0.01] | 0 | [240.0, 300.0, 400.0, 450.0, 530.0, 650.0, 800.0, 1311.0] | [480.0, 550.0, 700.0, 1000.0, 1260.0, 1600.0, 2500.0, 3227.0]
Siemens NH-1-100 | Siemens NH-1-100 | 100 | [5400.0, 2000.0, 400.0, 20.0, 1.0, 0.2, 0.012, 0.004] | 0 | 0 | [150.0, 190.0, 250.0, 430.0, 900.0, 1250.0, 2700.0, 3600.0] | 0 | 0
Siemens NH-1-125 | Siemens NH-1-125 | 125 | [4800.0, 120.0, 7.0, 0.1, 0.004] | 0 | 0 | [180.0, 400.0, 740.0, 2000.0, 4250.0] | 0 | 0
Siemens NH-1-16 | Siemens NH-1-16 | 16 | [4000.0, 400.0, 2.0, 0.1, 0.04, 0.01] | 0 | 0 | [26.0, 35.0, 75.0, 150.0, 200.0, 300.0] | 0 | 0
Siemens NH-1-160 | Siemens NH-1-160 | 160 | [4800.0, 120.0, 7.0, 0.1, 0.004] | 0 | 0 | [210.0, 500.0, 900.0, 2300.0, 5000.0] | 0 | 0
Siemens NH-1-25 | Siemens NH-1-25 | 25 | [4000.0, 1000.0, 10.0, 0.2, 0.02, 0.01] | 0 | 0 | [40.0, 50.0, 100.0, 210.0, 400.0, 500.0] | 0 | 0
Siemens NH-1-50 | Siemens NH-1-50 | 50 | [4000.0, 40.0, 4.0, 1.0, 0.02, 0.01] | 0 | 0 | [86.0, 200.0, 300.0, 400.0, 1000.0, 1280.0] | 0 | 0
Siemens NH-1-63 | Siemens NH-1-63 | 63 | [4000.0, 100.0, 10.0, 2.0, 0.04, 0.01] | 0 | 0 | [100.0, 200.0, 300.0, 400.0, 1000.0, 1500.0] | 0 | 0
Siemens NH-1-80 | Siemens NH-1-80 | 80 | [4800.0, 120.0, 7.0, 0.1, 0.01] | 0 | 0 | [150.58, 250.0, 450.0, 1150.0, 2470.0] | 0 | 0
Siemens NH-2-1000 | Siemens NH-2-1000 | 1000 | [4800.0, 120.0, 7.0, 0.1, 0.004] | 0 | 0 | [1900.0, 3500.0, 8400.0, 24000.0, 52000.0] | 0 | 0
Siemens NH-2-200 | Siemens NH-2-200 | 200 | [4800.0, 120.0, 7.0, 0.1, 0.004] | 0 | 0 | [280.0, 650.0, 1200.0, 3000.0, 7000.0] | 0 | 0
Siemens NH-2-224 | Siemens NH-2-224 | 224 | [4800.0, 120.0, 7.0, 0.2, 0.04, 0.004] | 0 | 0 | [400.0, 750.0, 1453.0, 3025.0, 4315.0, 7600.0] | 0 | 0
Siemens NH-2-250 | Siemens NH-2-250 | 250 | [4800.0, 120.0, 7.0, 0.1, 0.004] | 0 | 0 | [450.0, 800.0, 1650.0, 4000.0, 8500.0] | 0 | 0
Siemens NH-2-315 | Siemens NH-2-315 | 315 | [4800.0, 120.0, 7.0, 0.1, 0.004] | 0 | 0 | [550.0, 920.0, 1900.0, 5000.0, 11000.0] | 0 | 0
Siemens NH-2-355 | Siemens NH-2-355 | 355 | [4800.0, 120.0, 6.0, 0.1, 0.004] | 0 | 0 | [650.0, 1116.27, 2350.0, 5840.0, 12790.0] | 0 | 0
Siemens NH-2-400 | Siemens NH-2-400 | 400 | [4800.0, 120.0, 7.0, 0.1, 0.004] | 0 | 0 | [720.0, 1350.0, 2800.0, 6500.0, 15000.0] | 0 | 0
Siemens NH-2-425 | Siemens NH-2-425 | 425 | [4800.0, 120.0, 7.0, 0.1, 0.004] | 0 | 0 | [850.0, 1500.0, 3050.0, 7500.0, 16500.0] | 0 | 0
Siemens NH-2-630 | Siemens NH-2-630 | 630 | [4800.0, 120.0, 7.0, 0.1, 0.004] | 0 | 0 | [1200.0, 2000.0, 4800.0, 12000.0, 26000.0] | 0 | 0

## res_bus
| vm_pu | va_degree | p_mw | q_mvar
0 | 0.97896 | -0.40445 | 0.0064396 | 0.0016139
1 | 0.97873 | -0.40914 | 0.0019381 | 0.00048574
2 | 0.97935 | -0.39696 | 0 | 0
3 | 0.97866 | -0.41042 | 0.0014923 | 0.000374
4 | 0.97862 | -0.41115 | 0.00088121 | 0.00022085
5 | 0.97927 | -0.39837 | 0 | 0
6 | 0.98048 | -0.37473 | 0.0011787 | 0.00029541
7 | 0.97865 | -0.41056 | 0.0010734 | 0.00026903
8 | 0.97862 | -0.41122 | 0 | 0
9 | 0.97922 | -0.39941 | 0.0022927 | 0.0005746
10 | 0.97843 | -0.41495 | 0 | 0
11 | 0.98099 | -0.36478 | 0.00081924 | 0.00020532
12 | 0.97862 | -0.41132 | 0.00021133 | 5.2964e-05
13 | 0.97807 | -0.42199 | 0.009262 | 0.0023213
14 | 0.99409 | -0.11191 | 0 | 0
15 | 0.99702 | -0.056207 | 0 | 0
16 | 0.993 | -0.13267 | 0.0034967 | 0.00087636
17 | 0.98179 | -0.34902 | 0 | 0
18 | 0.99812 | -0.035555 | 0.0024137 | 0.00060492
19 | 0.99141 | -0.16311 | 0.019401 | 0.0048623
20 | 0.98354 | -0.31491 | 0.0032932 | 0.00082535
21 | 0.98435 | -0.29915 | 0.0032726 | 0.00082018
22 | 0.98224 | -0.3404 | 0.00090487 | 0.00022678
23 | 0.98468 | -0.29276 | 0 | 0
24 | 0.98539 | -0.27901 | 0.002312 | 0.00057945
25 | 0.98417 | -0.30275 | 0.0040128 | 0.0010057
26 | 0.98544 | -0.27818 | 0.0059043 | 0.0014798
27 | 0.98324 | -0.32062 | 0.0080497 | 0.0020174
28 | 0.98877 | -0.21394 | 0.0079543 | 0.0019935
29 | 0.98823 | -0.22424 | 0.0099896 | 0.0025036
30 | 0.98709 | -0.24629 | 0.021405 | 0.0053646
31 | 0.97714 | -0.43964 | 0 | 0
32 | 0.97687 | -0.44485 | 0.0038211 | 0.00095767
33 | 0.97378 | -0.50557 | 0 | 0
34 | 0.97744 | -0.4337 | 0.0046885 | 0.001175
35 | 0.97281 | -0.52476 | 0.041628 | 0.010433
36 | 0.97157 | -0.54904 | 0 | 0
37 | 0.97118 | -0.55675 | 0.04009 | 0.010048
38 | 0.97459 | -0.48964 | 0 | 0
39 | 1 | 0 | -0.34102 | -0.087264
40 | 0.98304 | -0.32463 | 0 | 0
41 | 0.98285 | -0.32835 | 0.0035317 | 0.00088512
42 | 0.98238 | -0.33746 | 0.0018845 | 0.00047229
43 | 0.98265 | -0.33213 | 0.0024363 | 0.00061058
44 | 0.9821 | -0.34277 | 0.0018845 | 0.00047229
45 | 0.98665 | -0.25479 | 0.0053254 | 0.0013347
46 | 0.99974 | -0.0050398 | 0.0057316 | 0.0014365
47 | 0.99971 | -0.0056061 | 0.0033058 | 0.0008285
48 | 0.97668 | -0.44864 | 0.0034846 | 0.00087332
49 | 0.97754 | -0.43175 | 0.0053951 | 0.0013521
50 | 0.98653 | -0.25714 | 0.0033132 | 0.00083036
51 | 0.97778 | -0.42699 | 0 | 0
52 | 0.97759 | -0.4307 | 0.0047552 | 0.0011918
53 | 0.97821 | -0.41856 | 0.0039709 | 0.0009952
54 | 0.97741 | -0.43425 | 0.0036346 | 0.00091092
55 | 0.97878 | -0.40749 | 0.004496 | 0.0011268
56 | 0.98261 | -0.33306 | 0.0069232 | 0.0017351
57 | 0.98643 | -0.25919 | 0.0053254 | 0.0013347
58 | 0.98128 | -0.35891 | 0.0056448 | 0.0014147
59 | 0.98132 | -0.35802 | 0 | 0
60 | 0.98177 | -0.34934 | 0 | 0
61 | 0.98119 | -0.36055 | 0.0020029 | 0.00050198
62 | 0.97916 | -0.40008 | 0 | 0
63 | 0.97976 | -0.3883 | 0.0044163 | 0.0011068
64 | 0.97885 | -0.40621 | 0.011403 | 0.0028578
65 | 0.98602 | -0.26712 | 0.005327 | 0.0013351
66 | 0.9862 | -0.26351 | 0.0053254 | 0.0013347
67 | 0.98578 | -0.27173 | 0 | 0
68 | 0.98577 | -0.27191 | 0.0042684 | 0.0010698
69 | 0.98571 | -0.27307 | 0.0042684 | 0.0010697
70 | 0.98575 | -0.27245 | 0.0042692 | 0.00107
71 | 0.98566 | -0.27415 | 0.0042692 | 0.00107
72 | 0.98563 | -0.27468 | 0.0042705 | 0.0010703
73 | 0.97731 | -0.43622 | 0.0044633 | 0.0011186
74 | 0.99998 | 149.9956 | 0 | 0

## res_line
| p_from_mw | q_from_mvar | p_to_mw | q_to_mvar | pl_mw | ql_mvar | i_from_ka | i_to_ka | i_ka | vm_from_pu | va_from_degree | vm_to_pu | va_to_degree | loading_percent
0 | 0.0055979 | 0.0014007 | -0.0055966 | -0.0014005 | 1.2503e-06 | 2.2121e-07 | 0.0085079 | 0.0085081 | 0.0085081 | 0.97896 | -0.40445 | 0.97873 | -0.40914 | 2.3374
1 | -0.012038 | -0.0030146 | 0.012042 | 0.003017 | 4.2913e-06 | 2.3164e-06 | 0.018296 | 0.018296 | 0.018296 | 0.97896 | -0.40445 | 0.97935 | -0.39696 | 5.0264
2 | 0.0025659 | 0.0006427 | -0.0025657 | -0.00064294 | 1.5548e-07 | -2.4286e-07 | 0.0039009 | 0.003901 | 0.003901 | 0.97873 | -0.40914 | 0.97866 | -0.41042 | 1.0717
3 | 0.0010926 | 0.00027207 | -0.0010925 | -0.00027326 | 1.0401e-07 | -1.197e-06 | 0.0016606 | 0.001661 | 0.001661 | 0.97873 | -0.40914 | 0.97862 | -0.41115 | 0.45633
4 | 0.011566 | 0.002901 | -0.011565 | -0.0029006 | 7.7542e-07 | 4.1203e-07 | 0.017574 | 0.017574 | 0.017574 | 0.97935 | -0.39696 | 0.97927 | -0.39837 | 4.8281
5 | -0.023608 | -0.0059179 | 0.023633 | 0.0059333 | 2.5041e-05 | 1.5373e-05 | 0.03587 | 0.03587 | 0.03587 | 0.97935 | -0.39696 | 0.98048 | -0.37473 | 9.8545
6 | 0.0010734 | 0.00026894 | -0.0010734 | -0.00026903 | 7.3261e-09 | -8.7466e-08 | 0.0016321 | 0.0016321 | 0.0016321 | 0.97866 | -0.41042 | 0.97865 | -0.41056 | 0.44838
7 | 0.00021133 | 5.2411e-05 | -0.00021133 | -5.2653e-05 | 7.4542e-10 | -2.4163e-07 | 0.00032114 | 0.00032122 | 0.00032122 | 0.97862 | -0.41115 | 0.97862 | -0.41122 | 0.088248
8 | 0.0022928 | 0.00057436 | -0.0022927 | -0.0005746 | 1.1368e-07 | -2.4145e-07 | 0.0034838 | 0.0034839 | 0.0034839 | 0.97927 | -0.39837 | 0.97922 | -0.39941 | 0.95713
9 | 0.0092725 | 0.0023262 | -0.0092652 | -0.0023228 | 7.3234e-06 | 3.4505e-06 | 0.01409 | 0.014091 | 0.014091 | 0.97927 | -0.39837 | 0.97843 | -0.41495 | 3.8711
10 | -0.024812 | -0.0062287 | 0.024823 | 0.006236 | 1.1777e-05 | 7.2581e-06 | 0.037659 | 0.037659 | 0.037659 | 0.98048 | -0.37473 | 0.98099 | -0.36478 | 10.3458
11 | 0.00021133 | 5.2653e-05 | -0.00021133 | -5.2964e-05 | 9.604e-10 | -3.1113e-07 | 0.00032122 | 0.00032133 | 0.00032133 | 0.97862 | -0.41122 | 0.97862 | -0.41132 | 0.088278
12 | 0.0092652 | 0.0023228 | -0.009262 | -0.0023213 | 3.1074e-06 | 1.4648e-06 | 0.014091 | 0.014091 | 0.014091 | 0.97843 | -0.41495 | 0.97807 | -0.42199 | 3.8712
13 | -0.025643 | -0.0064413 | 0.025662 | 0.0064532 | 1.93e-05 | 1.1922e-05 | 0.038901 | 0.038901 | 0.038901 | 0.98099 | -0.36478 | 0.98179 | -0.34902 | 10.6872
14 | -0.32614 | -0.083262 | 0.32702 | 0.083822 | 0.0008805 | 0.00056032 | 0.48873 | 0.48873 | 0.48873 | 0.99409 | -0.11191 | 0.99702 | -0.056207 | 26.8532
15 | 0.32614 | 0.083262 | -0.32581 | -0.083054 | 0.00032675 | 0.00020794 | 0.48873 | 0.48873 | 0.48873 | 0.99409 | -0.11191 | 0.993 | -0.13267 | 26.8532
16 | -0.32702 | -0.083822 | 0.32735 | 0.084031 | 0.00032776 | 0.00020857 | 0.48873 | 0.48873 | 0.48873 | 0.99702 | -0.056207 | 0.99812 | -0.035555 | 26.8532
17 | 0.32232 | 0.082177 | -0.32184 | -0.081877 | 0.00047291 | 0.00030092 | 0.48349 | 0.48349 | 0.48349 | 0.993 | -0.13267 | 0.99141 | -0.16311 | 26.5654
18 | -0.025662 | -0.0064532 | 0.025673 | 0.0064598 | 1.0574e-05 | 6.5317e-06 | 0.038901 | 0.038901 | 0.038901 | 0.98179 | -0.34902 | 0.98224 | -0.3404 | 10.6872
19 | -0.32976 | -0.084636 | 0.33033 | 0.084998 | 0.00057005 | 0.00036278 | 0.49233 | 0.49232 | 0.49233 | 0.99812 | -0.035555 | 1 | 0 | 27.0508
20 | 0.30244 | 0.077014 | -0.3017 | -0.076544 | 0.00073951 | 0.00047022 | 0.45437 | 0.45437 | 0.45437 | 0.99141 | -0.16311 | 0.98877 | -0.21394 | 24.9655
21 | -0.029903 | -0.007532 | 0.029926 | 0.007546 | 2.2543e-05 | 1.4055e-05 | 0.045254 | 0.045254 | 0.045254 | 0.98354 | -0.31491 | 0.98435 | -0.29915 | 12.4324
22 | 0.02661 | 0.0067066 | -0.026577 | -0.0066865 | 3.2412e-05 | 2.0068e-05 | 0.040272 | 0.040272 | 0.040272 | 0.98354 | -0.31491 | 0.98224 | -0.3404 | 11.0637
23 | -0.033198 | -0.0083662 | 0.033208 | 0.0083726 | 1.0155e-05 | 6.3628e-06 | 0.050201 | 0.050201 | 0.050201 | 0.98435 | -0.29915 | 0.98468 | -0.29276 | 13.7915
24 | -0.20721 | -0.052492 | 0.20735 | 0.052579 | 0.00013694 | 8.6461e-05 | 0.31333 | 0.31333 | 0.31333 | 0.98468 | -0.29276 | 0.98539 | -0.27901 | 17.2159
25 | 0.174 | 0.04412 | -0.17392 | -0.044067 | 8.3459e-05 | 5.2392e-05 | 0.26313 | 0.26313 | 0.26313 | 0.98468 | -0.29276 | 0.98417 | -0.30275 | 14.4576
26 | -0.20966 | -0.053158 | 0.20967 | 0.053164 | 8.3831e-06 | 5.2943e-06 | 0.31682 | 0.31682 | 0.31682 | 0.98539 | -0.27901 | 0.98544 | -0.27818 | 17.4077
27 | 0.16991 | 0.043062 | -0.16976 | -0.04297 | 0.0001458 | 9.1447e-05 | 0.25706 | 0.25706 | 0.25706 | 0.98417 | -0.30275 | 0.98324 | -0.32062 | 14.1243
28 | -0.21557 | -0.054643 | 0.21581 | 0.054797 | 0.00024258 | 0.00015331 | 0.32574 | 0.32574 | 0.32574 | 0.98544 | -0.27818 | 0.98665 | -0.25479 | 17.8976
29 | 0.16171 | 0.040953 | -0.16168 | -0.040933 | 3.1152e-05 | 1.9498e-05 | 0.24488 | 0.24488 | 0.24488 | 0.98324 | -0.32062 | 0.98304 | -0.32463 | 13.455
30 | 0.29375 | 0.07455 | -0.2936 | -0.074458 | 0.00014538 | 9.2406e-05 | 0.4424 | 0.4424 | 0.4424 | 0.98877 | -0.21394 | 0.98823 | -0.22424 | 24.3078
31 | 0.28361 | 0.071954 | -0.28331 | -0.071764 | 0.00030039 | 0.00019085 | 0.42736 | 0.42736 | 0.42736 | 0.98823 | -0.22424 | 0.98709 | -0.24629 | 23.4814
32 | 0.040679 | 0.01021 | -0.040658 | -0.010197 | 2.1041e-05 | 1.3276e-05 | 0.061328 | 0.061328 | 0.061328 | 0.98709 | -0.24629 | 0.98653 | -0.25714 | 16.8483
33 | 0.22123 | 0.056189 | -0.22114 | -0.056131 | 9.0558e-05 | 5.7265e-05 | 0.33377 | 0.33377 | 0.33377 | 0.98709 | -0.24629 | 0.98665 | -0.25479 | 18.3388
34 | 0.047623 | 0.012019 | -0.047611 | -0.012013 | 1.1881e-05 | 5.7195e-06 | 0.072552 | 0.072553 | 0.072553 | 0.97714 | -0.43964 | 0.97687 | -0.44485 | 3.9864
35 | 0.041798 | 0.01054 | -0.041666 | -0.010457 | 0.00013145 | 8.3048e-05 | 0.063674 | 0.063674 | 0.063674 | 0.97714 | -0.43964 | 0.97378 | -0.50557 | 17.493
36 | -0.089421 | -0.022559 | 0.089446 | 0.022574 | 2.5422e-05 | 1.5126e-05 | 0.13623 | 0.13623 | 0.13623 | 0.97714 | -0.43964 | 0.97744 | -0.4337 | 7.485
37 | 0.04379 | 0.011055 | -0.043782 | -0.011052 | 7.9538e-06 | 3.6e-06 | 0.066732 | 0.066733 | 0.066733 | 0.97687 | -0.44485 | 0.97668 | -0.44864 | 3.6666
38 | 0.041666 | 0.010457 | -0.041628 | -0.010433 | 3.8112e-05 | 2.408e-05 | 0.063674 | 0.063675 | 0.063675 | 0.97378 | -0.50557 | 0.97281 | -0.52476 | 17.493
39 | -0.094135 | -0.023749 | 0.094144 | 0.023754 | 8.7932e-06 | 5.2701e-06 | 0.14336 | 0.14336 | 0.14336 | 0.97744 | -0.4337 | 0.97754 | -0.43175 | 7.8771
40 | 0.040105 | 0.010057 | -0.04009 | -0.010048 | 1.4733e-05 | 9.3002e-06 | 0.061425 | 0.061425 | 0.061425 | 0.97157 | -0.54904 | 0.97118 | -0.55675 | 16.8749
41 | -0.040105 | -0.010057 | 0.040219 | 0.010129 | 0.00011389 | 7.1887e-05 | 0.061425 | 0.061424 | 0.061425 | 0.97157 | -0.54904 | 0.97459 | -0.48964 | 16.8749
42 | -0.040219 | -0.010129 | 0.040298 | 0.010179 | 7.901e-05 | 4.9869e-05 | 0.061424 | 0.061424 | 0.061424 | 0.97459 | -0.48964 | 0.97668 | -0.44864 | 16.8748
43 | 0.0090396 | 0.0022659 | -0.0090374 | -0.0022649 | 2.1702e-06 | 9.694e-07 | 0.013451 | 0.013451 | 0.013451 | 1 | 0 | 0.99974 | -0.0050398 | 3.6954
44 | 0.012895 | 0.003233 | -0.012893 | -0.0032317 | 2.2825e-06 | 1.2583e-06 | 0.01952 | 0.01952 | 0.01952 | 0.98304 | -0.32463 | 0.98285 | -0.32835 | 5.3627
45 | 0.14878 | 0.0377 | -0.14869 | -0.037643 | 9.1624e-05 | 5.7115e-05 | 0.22536 | 0.22536 | 0.22536 | 0.98304 | -0.32463 | 0.98238 | -0.33746 | 12.3825
46 | 0.0093615 | 0.0023466 | -0.0093598 | -0.0023458 | 1.6875e-06 | 7.9616e-07 | 0.014173 | 0.014173 | 0.014173 | 0.98285 | -0.32835 | 0.98265 | -0.33213 | 3.8938
47 | 0.14681 | 0.037171 | -0.14677 | -0.037148 | 3.7403e-05 | 2.33e-05 | 0.22251 | 0.22251 | 0.22251 | 0.98238 | -0.33746 | 0.9821 | -0.34277 | 12.2256
48 | 0.0069235 | 0.0017352 | -0.0069232 | -0.0017351 | 3.0589e-07 | 1.0177e-07 | 0.010484 | 0.010484 | 0.010484 | 0.98265 | -0.33213 | 0.98261 | -0.33306 | 2.8803
49 | 0.14489 | 0.036675 | -0.14484 | -0.036647 | 4.5689e-05 | 2.8442e-05 | 0.21965 | 0.21965 | 0.21965 | 0.9821 | -0.34277 | 0.98177 | -0.34934 | 12.0688
50 | 0.0033058 | 0.00082843 | -0.0033058 | -0.0008285 | 8.9177e-08 | -7.1718e-08 | 0.0049204 | 0.0049204 | 0.0049204 | 0.99974 | -0.0050398 | 0.99971 | -0.0056061 | 1.3518
51 | -0.099539 | -0.025107 | 0.099561 | 0.02512 | 2.269e-05 | 1.3696e-05 | 0.15158 | 0.15158 | 0.15158 | 0.97754 | -0.43175 | 0.97778 | -0.42699 | 8.3283
52 | 0.037344 | 0.0093668 | -0.037341 | -0.0093645 | 3.656e-06 | 2.3006e-06 | 0.05633 | 0.05633 | 0.05633 | 0.98653 | -0.25714 | 0.98643 | -0.25919 | 15.4754
53 | 0.012857 | 0.0032231 | -0.012855 | -0.0032218 | 2.2733e-06 | 1.2564e-06 | 0.019567 | 0.019567 | 0.019567 | 0.97778 | -0.42699 | 0.97759 | -0.4307 | 5.3754
54 | -0.11242 | -0.028343 | 0.11246 | 0.028371 | 4.5402e-05 | 2.7761e-05 | 0.17114 | 0.17114 | 0.17114 | 0.97778 | -0.42699 | 0.97821 | -0.41856 | 9.4034
55 | 0.0080997 | 0.0020301 | -0.0080983 | -0.0020295 | 1.3694e-06 | 5.7526e-07 | 0.012329 | 0.012329 | 0.012329 | 0.97759 | -0.4307 | 0.97741 | -0.43425 | 3.387
56 | -0.11643 | -0.029366 | 0.1165 | 0.029404 | 6.1717e-05 | 3.7852e-05 | 0.17718 | 0.17718 | 0.17718 | 0.97821 | -0.41856 | 0.97878 | -0.40749 | 9.7353
57 | 0.0044637 | 0.0011186 | -0.0044633 | -0.0011186 | 4.1899e-07 | -3.5059e-08 | 0.0067955 | 0.0067956 | 0.0067956 | 0.97741 | -0.43425 | 0.97731 | -0.43622 | 1.8669
58 | -0.12099 | -0.030531 | 0.12104 | 0.030557 | 4.2948e-05 | 2.6423e-05 | 0.18402 | 0.18402 | 0.18402 | 0.97878 | -0.40749 | 0.97916 | -0.40008 | 10.1108
59 | 0.032015 | 0.0080299 | -0.032009 | -0.0080257 | 6.5949e-06 | 4.1245e-06 | 0.048297 | 0.048297 | 0.048297 | 0.98643 | -0.25919 | 0.9862 | -0.26351 | 13.2684
60 | -0.0056448 | -0.0014147 | 0.005645 | 0.0014148 | 2.392e-07 | 4.3107e-08 | 0.0085598 | 0.0085598 | 0.0085598 | 0.98128 | -0.35891 | 0.98132 | -0.35802 | 2.3516
61 | -0.005645 | -0.0014148 | 0.0056474 | 0.0014152 | 2.3351e-06 | 4.2022e-07 | 0.0085598 | 0.0085594 | 0.0085598 | 0.98132 | -0.35802 | 0.98177 | -0.34934 | 2.3516
62 | 0.13919 | 0.035232 | -0.13912 | -0.035185 | 7.4855e-05 | 4.6492e-05 | 0.21109 | 0.21109 | 0.21109 | 0.98177 | -0.34934 | 0.98119 | -0.36055 | 11.5985
63 | 0.13711 | 0.034683 | -0.13693 | -0.03457 | 0.00018231 | 0.00011314 | 0.20806 | 0.20806 | 0.20806 | 0.98119 | -0.36055 | 0.97976 | -0.3883 | 11.4317
64 | -0.13244 | -0.033417 | 0.13252 | 0.033463 | 7.4744e-05 | 4.6289e-05 | 0.20135 | 0.20135 | 0.20135 | 0.97916 | -0.40008 | 0.97976 | -0.3883 | 11.0632
65 | 0.011406 | 0.0028596 | -0.011403 | -0.0028578 | 3.3305e-06 | 1.7599e-06 | 0.017334 | 0.017334 | 0.017334 | 0.97916 | -0.40008 | 0.97885 | -0.40621 | 4.7622
66 | -0.026679 | -0.0066882 | 0.026683 | 0.0066911 | 4.5816e-06 | 2.8361e-06 | 0.040262 | 0.040262 | 0.040262 | 0.98602 | -0.26712 | 0.9862 | -0.26351 | 11.061
67 | 0.021352 | 0.0053532 | -0.021347 | -0.0053503 | 4.6916e-06 | 2.849e-06 | 0.032223 | 0.032223 | 0.032223 | 0.98602 | -0.26712 | 0.98578 | -0.27173 | 8.8525
68 | 0.0085377 | 0.0021397 | -0.0085376 | -0.0021397 | 7.5572e-08 | 3.2897e-08 | 0.012887 | 0.012887 | 0.012887 | 0.98578 | -0.27173 | 0.98577 | -0.27191 | 3.5405
69 | 0.012809 | 0.0032106 | -0.012809 | -0.0032102 | 8.1659e-07 | 4.4837e-07 | 0.019336 | 0.019336 | 0.019336 | 0.98578 | -0.27173 | 0.98571 | -0.27307 | 5.312
70 | 0.0042693 | 0.0010699 | -0.0042692 | -0.00107 | 1.096e-07 | -1.957e-08 | 0.0064444 | 0.0064445 | 0.0064445 | 0.98577 | -0.27191 | 0.98575 | -0.27245 | 1.7705
71 | 0.0085402 | 0.0021404 | -0.0085398 | -0.0021402 | 4.3863e-07 | 1.9102e-07 | 0.012892 | 0.012892 | 0.012892 | 0.98571 | -0.27307 | 0.98566 | -0.27415 | 3.5418
72 | 0.0042706 | 0.0010703 | -0.0042705 | -0.0010703 | 1.0971e-07 | -1.9492e-08 | 0.0064472 | 0.0064472 | 0.0064472 | 0.98566 | -0.27415 | 0.98563 | -0.27468 | 1.7712

## res_trafo
| p_hv_mw | q_hv_mvar | p_lv_mw | q_lv_mvar | pl_mw | ql_mvar | i_hv_ka | i_lv_ka | vm_hv_pu | va_hv_degree | vm_lv_pu | va_lv_degree | loading_percent
0 | -1.2729e-15 | -1.3162e-15 | 0.00165 | 1.2699e-07 | 0.00165 | 1.2699e-07 | 5.2857e-17 | 0.0023815 | 0.99998 | 149.9956 | 1 | 0 | 0.2619

## res_ext_grid
| p_mw | q_mvar
0 | 0.34778 | 0.088957

## res_load
| p_mw | q_mvar
0 | 0.0064396 | 0.0016139
1 | 0.0019381 | 0.00048574
2 | 0.0014923 | 0.000374
3 | 0.00088121 | 0.00022085
4 | 0.0011787 | 0.00029541
5 | 0.0010734 | 0.00026903
6 | 0.0022927 | 0.0005746
7 | 0.00081924 | 0.00020532
8 | 0.00021133 | 5.2964e-05
9 | 0.009262 | 0.0023213
10 | 0.0034967 | 0.00087636
11 | 0.0024137 | 0.00060492
12 | 0.019401 | 0.0048623
13 | 0.0032932 | 0.00082535
14 | 0.0032726 | 0.00082018
15 | 0.00090487 | 0.00022678
16 | 0.002312 | 0.00057945
17 | 0.0040128 | 0.0010057
18 | 0.0059043 | 0.0014798
19 | 0.0080497 | 0.0020174
20 | 0.0079543 | 0.0019935
21 | 0.0099896 | 0.0025036
22 | 0.021405 | 0.0053646
23 | 0.0038211 | 0.00095767
24 | 0.0046885 | 0.001175
25 | 0.041628 | 0.010433
26 | 0.04009 | 0.010048
27 | 0.0067556 | 0.0016931
28 | 0.0035317 | 0.00088512
29 | 0.0018845 | 0.00047229
30 | 0.0024363 | 0.00061058
31 | 0.0018845 | 0.00047229
32 | 0.0053254 | 0.0013347
33 | 0.0057316 | 0.0014365
34 | 0.0033058 | 0.0008285
35 | 0.0034846 | 0.00087332
36 | 0.0053951 | 0.0013521
37 | 0.0033132 | 0.00083036
38 | 0.0047552 | 0.0011918
39 | 0.0039709 | 0.0009952
40 | 0.0036346 | 0.00091092
41 | 0.004496 | 0.0011268
42 | 0.0069232 | 0.0017351
43 | 0.0053254 | 0.0013347
44 | 0.0056448 | 0.0014147
45 | 0.0020029 | 0.00050198
46 | 0.0044163 | 0.0011068
47 | 0.011403 | 0.0028578
48 | 0.005327 | 0.0013351
49 | 0.0053254 | 0.0013347
50 | 0.0042684 | 0.0010698
51 | 0.0042684 | 0.0010697
52 | 0.0042692 | 0.00107
53 | 0.0042692 | 0.00107
54 | 0.0042705 | 0.0010703
55 | 0.0044633 | 0.0011186

## dtypes
| element | column | dtype
0 | bus | name | object
1 | bus | vn_kv | float64
2 | bus | type | object
3 | bus | zone | object
4 | bus | in_service | bool
5 | load | name | object
6 | load | bus | uint32
7 | load | p_mw | float64
8 | load | q_mvar | float64
9 | load | const_z_percent | float64
10 | load | const_i_percent | float64
11 | load | sn_mva | float64
12 | load | scaling | float64
13 | load | in_service | bool
14 | load | type | object
15 | ext_grid | name | object
16 | ext_grid | bus | uint32
17 | ext_grid | vm_pu | float64
18 | ext_grid | va_degree | float64
19 | ext_grid | slack_weight | float64
20 | ext_grid | in_service | bool
21 | line | name | object
22 | line | std_type | object
23 | line | from_bus | uint32
24 | line | to_bus | uint32
25 | line | length_km | float64
26 | line | r_ohm_per_km | float64
27 | line | x_ohm_per_km | float64
28 | line | c_nf_per_km | float64
29 | line | g_us_per_km | float64
30 | line | max_i_ka | float64
31 | line | df | float64
32 | line | parallel | uint32
33 | line | type | object
34 | line | in_service | bool
35 | trafo | name | object
36 | trafo | std_type | object
37 | trafo | hv_bus | uint32
38 | trafo | lv_bus | uint32
39 | trafo | sn_mva | float64
40 | trafo | vn_hv_kv | float64
41 | trafo | vn_lv_kv | float64
42 | trafo | vk_percent | float64
43 | trafo | vkr_percent | float64
44 | trafo | pfe_kw | float64
45 | trafo | i0_percent | float64
46 | trafo | shift_degree | float64
47 | trafo | tap_side | object
48 | trafo | tap_neutral | int32
49 | trafo | tap_min | int32
50 | trafo | tap_max | int32
51 | trafo | tap_step_percent | float64
52 | trafo | tap_step_degree | float64
53 | trafo | tap_pos | int32
54 | trafo | tap_phase_shifter | bool
55 | trafo | parallel | uint32
56 | trafo | df | float64
57 | trafo | in_service | bool
58 | line_geodata | coords | object
59 | bus_geodata | x | float64
60 | bus_geodata | y | float64
61 | bus_geodata | coords | object
62 | res_bus | vm_pu | float64
63 | res_bus | va_degree | float64
64 | res_bus | p_mw | float64
65 | res_bus | q_mvar | float64
66 | res_line | p_from_mw | float64
67 | res_line | q_from_mvar | float64
68 | res_line | p_to_mw | float64
69 | res_line | q_to_mvar | float64
70 | res_line | pl_mw | float64
71 | res_line | ql_mvar | float64
72 | res_line | i_from_ka | float64
73 | res_line | i_to_ka | float64
74 | res_line | i_ka | float64
75 | res_line | vm_from_pu | float64
76 | res_line | va_from_degree | float64
77 | res_line | vm_to_pu | float64
78 | res_line | va_to_degree | float64
79 | res_line | loading_percent | float64
80 | res_trafo | p_hv_mw | float64
81 | res_trafo | q_hv_mvar | float64
82 | res_trafo | p_lv_mw | float64
83 | res_trafo | q_lv_mvar | float64
84 | res_trafo | pl_mw | float64
85 | res_trafo | ql_mvar | float64
86 | res_trafo | i_hv_ka | float64
87 | res_trafo | i_lv_ka | float64
88 | res_trafo | vm_hv_pu | float64
89 | res_trafo | va_hv_degree | float64
90 | res_trafo | vm_lv_pu | float64
91 | res_trafo | va_lv_degree | float64
92 | res_trafo | loading_percent | float64
93 | res_ext_grid | p_mw | float64
94 | res_ext_grid | q_mvar | float64
95 | res_load | p_mw | float64
96 | res_load | q_mvar | float64

## parameters
| version | format_version | converged | OPF_converged | name | f_hz | sn_mva
0 | 2.14.6 | 2.14.0 | TRUE | FALSE |  | 50 | 1