## bus
| name | vn_kv | type | zone | in_service
0 | bus_LV_1344-17_0_4_node_0 | 0.4 | n |  | TRUE
1 | bus_LV_1344-17_0_4_node_1 | 0.4 | n |  | TRUE
2 | bus_LV_1344-17_0_4_node_2 | 0.4 | n |  | TRUE
3 | bus_LV_1344-17_0_4_node_3 | 0.4 | n |  | TRUE
4 | bus_LV_1344-17_0_4_node_4 | 0.4 | n |  | TRUE
5 | bus_LV_1344-17_0_4_node_5 | 0.4 | n |  | TRUE
6 | bus_LV_1344-17_0_4_node_6 | 0.4 | n |  | TRUE
7 | bus_LV_1344-17_0_4_node_7 | 0.4 | n |  | TRUE
8 | bus_LV_1344-17_0_4_node_8 | 0.4 | n |  | TRUE
9 | bus_LV_1344-17_0_4_node_25 | 0.4 | n |  | TRUE
10 | bus_LV_1344-17_0_4_node_26 | 0.4 | n |  | TRUE
11 | bus_LV_1344-17_0_4_node_27 | 0.4 | n |  | TRUE
12 | bus_LV_1344-17_0_4_node_28 | 0.4 | n |  | TRUE
13 | bus_LV_1344-17_0_4_node_38 | 0.4 | n |  | TRUE
14 | bus_LV_1344-17_0_4_node_37 | 0.4 | n |  | TRUE
15 | bus_LV_1344-17_0_4_node_39 | 0.4 | n |  | TRUE
16 | bus_LV_1344-17_0_4_node_12 | 0.4 | n |  | TRUE
17 | bus_LV_1344-17_0_4_node_13 | 0.4 | n |  | TRUE
18 | bus_LV_1344-17_0_4_node_20 | 0.4 | n |  | TRUE
19 | bus_LV_1344-17_0_4_node_42 | 0.4 | n |  | TRUE
20 | bus_LV_1344-17_0_4_node_11 | 0.4 | n |  | TRUE
21 | bus_LV_1344-17_0_4_node_18 | 0.4 | n |  | TRUE
22 | bus_LV_1344-17_0_4_node_58 | 0.4 | n |  | TRUE
23 | bus_LV_1344-17_0_4_node_15 | 0.4 | n |  | TRUE
24 | bus_LV_1344-17_0_4_node_17 | 0.4 | n |  | TRUE
25 | bus_LV_1344-17_0_4_node_57 | 0.4 | n |  | TRUE
26 | bus_LV_1344-17_0_4_node_29 | 0.4 | n |  | TRUE
27 | bus_LV_1344-17_0_4_node_23 | 0.4 | n |  | TRUE
28 | bus_LV_1344-17_0_4_node_19 | 0.4 | n |  | TRUE
29 | bus_LV_1344-17_0_4_node_36 | 0.4 | n |  | TRUE
30 | bus_LV_1344-17_0_4_node_40 | 0.4 | n |  | TRUE
31 | bus_LV_1344-17_0_4_node_34 | 0.4 | n |  | TRUE
32 | bus_LV_1344-17_0_4_node_41 | 0.4 | n |  | TRUE
33 | bus_LV_1344-17_0_4_node_53 | 0.4 | n |  | TRUE
34 | bus_LV_1344-17_0_4_node_54 | 0.4 | n |  | TRUE
35 | bus_LV_1344-17_0_4_node_24 | 0.4 | n |  | TRUE
36 | bus_LV_1344-17_0_4_node_30 | 0.4 | n |  | TRUE
37 | bus_LV_1344-17_0_4_node_21 | 0.4 | n |  | TRUE
38 | bus_LV_1344-17_0_4_node_22 | 0.4 | n |  | TRUE
39 | bus_LV_1344-17_0_4_node_50 | 0.4 | n |  | TRUE
40 | bus_LV_1344-17_0_4_node_35 | 0.4 | n |  | TRUE
41 | bus_LV_1344-17_0_4_node_43 | 0.4 | n |  | TRUE
42 | bus_LV_1344-17_0_4_node_45 | 0.4 | n |  | TRUE
43 | bus_LV_1344-17_0_4_node_44 | 0.4 | n |  | TRUE
44 | bus_LV_1344-17_0_4_node_31 | 0.4 | n |  | TRUE
45 | bus_LV_1344-17_0_4_node_32 | 0.4 | n |  | TRUE
46 | bus_LV_1344-17_0_4_node_33 | 0.4 | n |  | TRUE
47 | bus_LV_1344-17_0_4_node_49 | 0.4 | n |  | TRUE
48 | bus_LV_1344-17_0_4_node_46 | 0.4 | n |  | TRUE
49 | bus_LV_1344-17_0_4_node_56 | 0.4 | n |  | TRUE
50 | bus_LV_1344-17_0_4_node_55 | 0.4 | n |  | TRUE
51 | bus_LV_1344-17_0_4_node_51 | 0.4 | n |  | TRUE
52 | bus_LV_1344-17_0_4_node_52 | 0.4 | n |  | TRUE
53 | bus_MV_18_0_node_54 | 20 | n |  | TRUE

## load
| name | bus | p_mw | q_mvar | const_z_percent | const_i_percent | sn_mva | scaling | in_service | type
0 | LV_1344-17_0_4_load_0 | 0 | 0.016419 | 0.0041151 | 0 | 0 |  | 1 | TRUE | wye
1 | LV_1344-17_0_4_load_1 | 1 | 0.003748 | 0.00093933 | 0 | 0 |  | 1 | TRUE | wye
2 | LV_1344-17_0_4_load_4 | 4 | 0.032248 | 0.008082 | 0 | 0 |  | 1 | TRUE | wye
3 | LV_1344-17_0_4_load_5 | 5 | 0.012924 | 0.0032391 | 0 | 0 |  | 1 | TRUE | wye
4 | LV_1344-17_0_4_load_8 | 8 | 0.0049895 | 0.0012505 | 0 | 0 |  | 1 | TRUE | wye
5 | LV_1344-17_0_4_load_25 | 9 | 0.0050317 | 0.0012611 | 0 | 0 |  | 1 | TRUE | wye
6 | LV_1344-17_0_4_load_26 | 10 | 0.0105 | 0.0026315 | 0 | 0 |  | 1 | TRUE | wye
7 | LV_1344-17_0_4_load_27 | 11 | 0.0060974 | 0.0015282 | 0 | 0 |  | 1 | TRUE | wye
8 | LV_1344-17_0_4_load_28 | 12 | 0.0040231 | 0.0010083 | 0 | 0 |  | 1 | TRUE | wye
9 | LV_1344-17_0_4_load_38 | 13 | 0.0019992 | 0.00050105 | 0 | 0 |  | 1 | TRUE | wye
10 | LV_1344-17_0_4_load_37 | 14 | 0.0041648 | 0.0010438 | 0 | 0 |  | 1 | TRUE | wye
11 | LV_1344-17_0_4_load_39 | 15 | 0.0065446 | 0.0016402 | 0 | 0 |  | 1 | TRUE | wye
12 | LV_1344-17_0_4_load_20 | 18 | 0.0081407 | 0.0020402 | 0 | 0 |  | 1 | TRUE | wye
13 | LV_1344-17_0_4_load_42 | 19 | 0.0033333 | 0.0008354 | 0 | 0 |  | 1 | TRUE | wye
14 | LV_1344-17_0_4_load_11 | 20 | 0.0095972 | 0.0024053 | 0 | 0 |  | 1 | TRUE | wye
15 | LV_1344-17_0_4_load_58 | 22 | 0.0042883 | 0.0010748 | 0 | 0 |  | 1 | TRUE | wye
16 | LV_1344-17_0_4_load_57 | 25 | 0.02664 | 0.0066765 | 0 | 0 |  | 1 | TRUE | wye
17 | LV_1344-17_0_4_load_29 | 26 | 0.0032139 | 0.00080547 | 0 | 0 |  | 1 | TRUE | wye
18 | LV_1344-17_0_4_load_23 | 27 | 0.018188 | 0.0045584 | 0 | 0 |  | 1 | TRUE | wye
19 | LV_1344-17_0_4_load_19 | 28 | 0.043369 | 0.010869 | 0 | 0 |  | 1 | TRUE | wye
20 | LV_1344-17_0_4_load_34 | 31 | 0.0035405 | 0.00088733 | 0 | 0 |  | 1 | TRUE | wye
21 | LV_1344-17_0_4_load_41 | 32 | 0.0029925 | 0.00074998 | 0 | 0 |  | 1 | TRUE | wye
22 | LV_1344-17_0_4_load_54 | 34 | 0.0060198 | 0.0015087 | 0 | 0 |  | 1 | TRUE | wye
23 | LV_1344-17_0_4_load_24 | 35 | 0.0026142 | 0.00065519 | 0 | 0 |  | 1 | TRUE | wye
24 | LV_1344-17_0_4_load_30 | 36 | 0.0036121 | 0.00090527 | 0 | 0 |  | 1 | TRUE | wye
25 | LV_1344-17_0_4_load_22 | 38 | 0.014394 | 0.0036076 | 0 | 0 |  | 1 | TRUE | wye
26 | LV_1344-17_0_4_load_50 | 39 | 0.0088269 | 0.0022122 | 0 | 0 |  | 1 | TRUE | wye
27 | LV_1344-17_0_4_load_35 | 40 | 0.0047398 | 0.0011879 | 0 | 0 |  | 1 | TRUE | wye
28 | LV_1344-17_0_4_load_43 | 41 | 0.0087424 | 0.002191 | 0 | 0 |  | 1 | TRUE | wye
29 | LV_1344-17_0_4_load_45 | 42 | 0.0043396 | 0.0010876 | 0 | 0 |  | 1 | TRUE | wye
30 | LV_1344-17_0_4_load_44 | 43 | 0.0037329 | 0.00093556 | 0 | 0 |  | 1 | TRUE | wye
31 | LV_1344-17_0_4_load_31 | 44 | 0.008675 | 0.0021742 | 0 | 0 |  | 1 | TRUE | wye
32 | LV_1344-17_0_4_load_32 | 45 | 0.0024105 | 0.00060413 | 0 | 0 |  | 1 | TRUE | wye
33 | LV_1344-17_0_4_load_33 | 46 | 0.0035937 | 0.00090067 | 0 | 0 |  | 1 | TRUE | wye
34 | LV_1344-17_0_4_load_49 | 47 | 0.0028071 | 0.00070352 | 0 | 0 |  | 1 | TRUE | wye
35 | LV_1344-17_0_4_load_46 | 48 | 0.003019 | 0.00075664 | 0 | 0 |  | 1 | TRUE | wye
36 | LV_1344-17_0_4_load_56 | 49 | 0.0049345 | 0.0012367 | 0 | 0 |  | 1 | TRUE | wye
37 | LV_1344-17_0_4_load_55 | 50 | 0.0018988 | 0.00047588 | 0 | 0 |  | 1 | TRUE | wye
38 | LV_1344-17_0_4_load_51 | 51 | 0.0025087 | 0.00062874 | 0 | 0 |  | 1 | TRUE | wye
39 | LV_1344-17_0_4_load_52 | 52 | 0.0042599 | 0.0010676 | 0 | 0 |  | 1 | TRUE | wye

## ext_grid
| name | bus | vm_pu | va_degree | slack_weight | in_service
0 |  | 36 | 1 | 0 | 1 | TRUE

## line
| name | std_type | from_bus | to_bus | length_km | r_ohm_per_km | x_ohm_per_km | c_nf_per_km | g_us_per_km | max_i_ka | df | parallel | type | in_service
0 | LV_1344-17_0_4_line_0 |  | 0 | 1 | 0.019193 | 0.125 | 0.08 | 261 | 0 | 0.364 | 1 | 1 | cs | TRUE
1 | LV_1344-17_0_4_line_1 |  | 0 | 2 | 0.032241 | 0.125 | 0.08 | 261 | 0 | 0.364 | 1 | 1 | cs | TRUE
2 | LV_1344-17_0_4_line_2 |  | 1 | 3 | 0.024719 | 0.125 | 0.08 | 261 | 0 | 0.364 | 1 | 1 | cs | TRUE
3 | LV_1344-17_0_4_line_3 |  | 2 | 4 | 2.057e-05 | 0.125 | 0.08 | 261 | 0 | 0.364 | 1 | 1 | cs | TRUE
4 | LV_1344-17_0_4_line_4 |  | 2 | 5 | 0.029306 | 0.125 | 0.08 | 261 | 0 | 0.364 | 1 | 1 | cs | TRUE
5 | LV_1344-17_0_4_line_5 |  | 3 | 6 | 0.018476 | 0.125 | 0.08 | 261 | 0 | 0.364 | 1 | 1 | cs | TRUE
6 | LV_1344-17_0_4_line_6 |  | 3 | 7 | 0.025204 | 0.125 | 0.08 | 261 | 0 | 0.364 | 1 | 1 | cs | TRUE
7 | LV_1344-17_0_4_line_7 |  | 3 | 8 | 0.033839 | 0.125 | 0.08 | 261 | 0 | 0.364 | 1 | 2 | cs | TRUE
8 | LV_1344-17_0_4_line_8 |  | 6 | 9 | 0.019764 | 0.125 | 0.08 | 261 | 0 | 0.364 | 1 | 1 | cs | TRUE
9 | LV_1344-17_0_4_line_9 |  | 6 | 10 | 0.0071556 | 0.125 | 0.08 | 261 | 0 | 0.364 | 1 | 1 | cs | TRUE
10 | LV_1344-17_0_4_line_10 |  | 7 | 11 | 0.029284 | 0.125 | 0.08 | 261 | 0 | 0.364 | 1 | 1 | cs | TRUE
11 | LV_1344-17_0_4_line_11 |  | 8 | 12 | 0.0056701 | 0.125 | 0.08 | 261 | 0 | 0.364 | 1 | 2 | cs | TRUE
12 | LV_1344-17_0_4_line_12 |  | 9 | 13 | 0.0086699 | 0.125 | 0.08 | 261 | 0 | 0.364 | 1 | 1 | cs | TRUE
13 | LV_1344-17_0_4_line_13 |  | 10 | 14 | 0.010031 | 0.125 | 0.08 | 261 | 0 | 0.364 | 1 | 1 | cs | TRUE
14 | LV_1344-17_0_4_line_14 |  | 11 | 15 | 0.028343 | 0.125 | 0.08 | 261 | 0 | 0.364 | 1 | 1 | cs | TRUE
15 | LV_1344-17_0_4_line_15 |  | 12 | 19 | 0.010124 | 0.125 | 0.08 | 261 | 0 | 0.364 | 1 | 2 | cs | TRUE
16 | LV_1344-17_0_4_line_16 |  | 13 | 39 | 0.0052448 | 0.125 | 0.08 | 261 | 0 | 0.364 | 1 | 1 | cs | TRUE
17 | LV_1344-17_0_4_line_17 |  | 14 | 40 | 0.011504 | 0.125 | 0.08 | 261 | 0 | 0.364 | 1 | 1 | cs | TRUE
18 | LV_1344-17_0_4_line_18 |  | 16 | 17 | 0.073973 | 0.125 | 0.08 | 261 | 0 | 0.364 | 1 | 1 | cs | TRUE
19 | LV_1344-17_0_4_line_19 |  | 16 | 18 | 0.012955 | 0.125 | 0.08 | 261 | 0 | 0.364 | 1 | 1 | cs | TRUE
20 | LV_1344-17_0_4_line_20 |  | 17 | 22 | 0.010276 | 0.125 | 0.08 | 261 | 0 | 0.364 | 1 | 1 | cs | TRUE
21 | LV_1344-17_0_4_line_21 |  | 18 | 28 | 0.034033 | 0.125 | 0.08 | 261 | 0 | 0.364 | 1 | 1 | cs | TRUE
22 | LV_1344-17_0_4_line_22 |  | 19 | 41 | 0.0072446 | 0.125 | 0.08 | 261 | 0 | 0.364 | 1 | 2 | cs | TRUE
23 | LV_1344-17_0_4_line_23 |  | 20 | 21 | 0.01227 | 0.125 | 0.08 | 261 | 0 | 0.364 | 1 | 1 | cs | TRUE
24 | LV_1344-17_0_4_line_24 |  | 21 | 26 | 0.022071 | 0.125 | 0.08 | 261 | 0 | 0.364 | 1 | 2 | cs | TRUE
25 | LV_1344-17_0_4_line_25 |  | 21 | 27 | 0.01022 | 0.125 | 0.08 | 261 | 0 | 0.364 | 1 | 1 | cs | TRUE
26 | LV_1344-17_0_4_line_26 |  | 22 | 23 | 0.0076641 | 0.125 | 0.08 | 261 | 0 | 0.364 | 1 | 1 | cs | TRUE
27 | LV_1344-17_0_4_line_27 |  | 23 | 24 | 0.023855 | 0.125 | 0.08 | 261 | 0 | 0.364 | 1 | 1 | cs | TRUE
28 | LV_1344-17_0_4_line_28 |  | 24 | 25 | 0.1289 | 0.125 | 0.08 | 261 | 0 | 0.364 | 1 | 1 | cs | TRUE
29 | LV_1344-17_0_4_line_29 |  | 26 | 36 | 0.0039271 | 0.125 | 0.08 | 261 | 0 | 0.364 | 1 | 2 | cs | TRUE
30 | LV_1344-17_0_4_line_30 |  | 27 | 37 | 0.018313 | 0.125 | 0.08 | 261 | 0 | 0.364 | 1 | 1 | cs | TRUE
31 | LV_1344-17_0_4_line_31 |  | 28 | 37 | 0.020891 | 0.125 | 0.08 | 261 | 0 | 0.364 | 1 | 1 | cs | TRUE
32 | LV_1344-17_0_4_line_32 |  | 29 | 30 | 0.031064 | 0.125 | 0.08 | 261 | 0 | 0.364 | 1 | 1 | cs | TRUE
33 | LV_1344-17_0_4_line_33 |  | 29 | 31 | 0.014672 | 0.125 | 0.08 | 261 | 0 | 0.364 | 1 | 1 | cs | TRUE
34 | LV_1344-17_0_4_line_34 |  | 30 | 32 | 0.015106 | 0.125 | 0.08 | 261 | 0 | 0.364 | 1 | 1 | cs | TRUE
35 | LV_1344-17_0_4_line_35 |  | 31 | 45 | 0.017969 | 0.125 | 0.08 | 261 | 0 | 0.364 | 1 | 1 | cs | TRUE
36 | LV_1344-17_0_4_line_36 |  | 32 | 48 | 0.014866 | 0.125 | 0.08 | 261 | 0 | 0.364 | 1 | 1 | cs | TRUE
37 | LV_1344-17_0_4_line_37 |  | 33 | 34 | 0.021235 | 0.125 | 0.08 | 261 | 0 | 0.364 | 1 | 1 | cs | TRUE
38 | LV_1344-17_0_4_line_38 |  | 33 | 35 | 0.032925 | 0.125 | 0.08 | 261 | 0 | 0.364 | 1 | 1 | cs | TRUE
39 | LV_1344-17_0_4_line_39 |  | 34 | 50 | 0.019054 | 0.125 | 0.08 | 261 | 0 | 0.364 | 1 | 1 | cs | TRUE
40 | LV_1344-17_0_4_line_40 |  | 35 | 38 | 0.027203 | 0.125 | 0.08 | 261 | 0 | 0.364 | 1 | 1 | cs | TRUE
41 | LV_1344-17_0_4_line_41 |  | 36 | 42 | 0.016963 | 0.125 | 0.08 | 261 | 0 | 0.364 | 1 | 2 | cs | TRUE
42 | LV_1344-17_0_4_line_42 |  | 37 | 38 | 0.056433 | 0.125 | 0.08 | 261 | 0 | 0.364 | 1 | 1 | cs | TRUE
43 | LV_1344-17_0_4_line_43 |  | 39 | 47 | 0.028219 | 0.125 | 0.08 | 261 | 0 | 0.364 | 1 | 1 | cs | TRUE
44 | LV_1344-17_0_4_line_44 |  | 40 | 46 | 0.0059524 | 0.125 | 0.08 | 261 | 0 | 0.364 | 1 | 1 | cs | TRUE
45 | LV_1344-17_0_4_line_45 |  | 41 | 43 | 0.01247 | 0.125 | 0.08 | 261 | 0 | 0.364 | 1 | 2 | cs | TRUE
46 | LV_1344-17_0_4_line_46 |  | 42 | 43 | 0.0077234 | 0.125 | 0.08 | 261 | 0 | 0.364 | 1 | 2 | cs | TRUE
47 | LV_1344-17_0_4_line_47 |  | 44 | 45 | 0.02284 | 0.125 | 0.08 | 261 | 0 | 0.364 | 1 | 1 | cs | TRUE
48 | LV_1344-17_0_4_line_48 |  | 44 | 46 | 0.0072753 | 0.125 | 0.08 | 261 | 0 | 0.364 | 1 | 1 | cs | TRUE
49 | LV_1344-17_0_4_line_49 |  | 47 | 51 | 0.01218 | 0.125 | 0.08 | 261 | 0 | 0.364 | 1 | 1 | cs | TRUE
50 | LV_1344-17_0_4_line_50 |  | 49 | 50 | 0.021443 | 0.125 | 0.08 | 261 | 0 | 0.364 | 1 | 1 | cs | TRUE
51 | LV_1344-17_0_4_line_51 |  | 51 | 52 | 0.0049616 | 0.125 | 0.08 | 261 | 0 | 0.364 | 1 | 1 | cs | TRUE

## trafo
| name | std_type | hv_bus | lv_bus | sn_mva | vn_hv_kv | vn_lv_kv | vk_percent | vkr_percent | pfe_kw | i0_percent | shift_degree | tap_side | tap_neutral | tap_min | tap_max | tap_step_percent | tap_step_degree | tap_pos | tap_phase_shifter | parallel | df | in_service
0 | LV_1344-17_0_4_trafo_30 | 0.63 MVA 20/0.4 kV | 53 | 36 | 0.63 | 20 | 0.4 | 6 | 1.206 | 1.65 | 0.2619 | 150 | hv | 0 | -2 | 2 | 2.5 | 0 | 0 | FALSE | 1 | 1 | TRUE

## line_geodata
| x0 | y0 | x1 | y1 | x2 | y2 | x3 | y3
0 | 2707297.4292 | 1228038.999 | 2707310.253 | 1228043.7259 | 2707315.6975 | 1228044.6714
1 | 2707267.1784 | 1228027.8483 | 2707297.4292 | 1228038.999
2 | 2707340.0524 | 1228048.9008 | 2707315.6975 | 1228044.6714
3 | 2707267.1592 | 1228027.841 | 2707267.1784 | 1228027.8483
4 | 2707267.1784 | 1228027.8483 | 2707275.7914 | 1228019.2861 | 2707279.2007 | 1228019.7813 | 2707288.72 | 1228009.9056
5 | 2707354.9986 | 1228059.8231 | 2707340.0524 | 1228048.9008
6 | 2707328.2289 | 1228026.6374 | 2707331.5962 | 1228033.659 | 2707340.0524 | 1228048.9008
7 | 2707340.0524 | 1228048.9008 | 2707312.6954 | 1228068.8171
8 | 2707354.9986 | 1228059.8231 | 2707346.5238 | 1228077.6782
9 | 2707354.9986 | 1228059.8231 | 2707362.1301 | 1228060.4094
10 | 2707328.2289 | 1228026.6374 | 2707353.039 | 1228011.0816
11 | 2707312.6954 | 1228068.8171 | 2707308.1114 | 1228072.1543
12 | 2707342.8062 | 1228085.5107 | 2707346.5238 | 1228077.6782
13 | 2707372.1273 | 1228061.2314 | 2707362.1301 | 1228060.4094
14 | 2707377.0524 | 1227996.0253 | 2707353.039 | 1228011.0816
15 | 2707308.1114 | 1228072.1543 | 2707299.9267 | 1228078.1129
16 | 2707342.8062 | 1228085.5107 | 2707340.5573 | 1228090.2489
17 | 2707383.2602 | 1228058.8178 | 2707374.2365 | 1228061.4048 | 2707372.1273 | 1228061.2314
18 | 2707115.72 | 1228064.9139 | 2707163.1534 | 1228038.7151 | 2707174.478 | 1228032.7702 | 2707180.6683 | 1228029.5126
19 | 2707180.6683 | 1228029.5126 | 2707186.8295 | 1228040.9086
20 | 2707115.72 | 1228064.9139 | 2707107.3516 | 1228070.0115 | 2707106.948 | 1228070.2663
21 | 2707203.2189 | 1228070.7343 | 2707192.8586 | 1228052.0603 | 2707186.8295 | 1228040.9086
22 | 2707299.9267 | 1228078.1129 | 2707294.0698 | 1228082.3768
23 | 2707239.9391 | 1228078.6398 | 2707240.3849 | 1228071.1534 | 2707242.5622 | 1228066.9086
24 | 2707239.9391 | 1228078.6398 | 2707256.6615 | 1228086.4805 | 2707260.1162 | 1228085.4613
25 | 2707239.9391 | 1228078.6398 | 2707230.4164 | 1228082.3514
26 | 2707100.4671 | 1228074.3574 | 2707106.948 | 1228070.2663
27 | 2707112.166 | 1228095.1615 | 2707103.5419 | 1228079.5389 | 2707100.4671 | 1228074.3574
28 | 2707112.166 | 1228095.1615 | 2707137.9739 | 1228221.4488
29 | 2707260.1162 | 1228085.4613 | 2707263.8829 | 1228084.35
30 | 2707213.3537 | 1228089.0018 | 2707230.4164 | 1228082.3514
31 | 2707213.3537 | 1228089.0018 | 2707203.2189 | 1228070.7343
32 | 2707438.98 | 1228063.8533 | 2707441.1226 | 1228052.6614 | 2707451.5196 | 1228046.4667 | 2707449.1259 | 1228039.2625
33 | 2707449.1259 | 1228039.2625 | 2707435.0679 | 1228043.4609
34 | 2707438.98 | 1228063.8533 | 2707425.6693 | 1228069.8063 | 2707425.7258 | 1228070.3276
35 | 2707417.8504 | 1228048.603 | 2707435.0679 | 1228043.4609
36 | 2707425.7258 | 1228070.3276 | 2707426.6242 | 1228078.6191 | 2707428.2877 | 1228084.9298
37 | 2707243.542 | 1228201.586 | 2707262.9924 | 1228193.0658
38 | 2707243.542 | 1228201.586 | 2707235.0147 | 1228169.7843
39 | 2707262.9924 | 1228193.0658 | 2707280.4451 | 1228185.4207
40 | 2707235.0147 | 1228169.7843 | 2707227.9694 | 1228143.5097
41 | 2707278.8552 | 1228085.5104 | 2707274.0652 | 1228081.346 | 2707263.8829 | 1228084.35
42 | 2707213.3537 | 1228089.0018 | 2707227.9694 | 1228143.5097
43 | 2707320.3189 | 1228109.5242 | 2707339.0278 | 1228093.4713 | 2707340.5573 | 1228090.2489
44 | 2707383.2602 | 1228058.8178 | 2707388.9821 | 1228057.1774
45 | 2707294.0698 | 1228082.3768 | 2707292.8959 | 1228083.2315 | 2707284.6838 | 1228090.5778 | 2707284.6838 | 1228090.5778
46 | 2707284.6838 | 1228090.5778 | 2707278.8552 | 1228085.5104
47 | 2707417.8504 | 1228048.603 | 2707395.9658 | 1228055.1388
48 | 2707388.9821 | 1228057.1774 | 2707392.9177 | 1228056.0491 | 2707395.9658 | 1228055.1388
49 | 2707320.3189 | 1228109.5242 | 2707311.0756 | 1228117.4553
50 | 2707300.0859 | 1228176.8172 | 2707280.4451 | 1228185.4207
51 | 2707307.3101 | 1228120.6862 | 2707311.0756 | 1228117.4553

## bus_geodata
| x | y | coords
0 | 2707297.4292 | 1228038.999
1 | 2707315.6975 | 1228044.6714
2 | 2707267.1784 | 1228027.8483
3 | 2707340.0524 | 1228048.9008
4 | 2707267.1592 | 1228027.841
5 | 2707288.72 | 1228009.9056
6 | 2707354.9986 | 1228059.8231
7 | 2707328.2289 | 1228026.6374
8 | 2707312.6954 | 1228068.8171
9 | 2707346.5238 | 1228077.6782
10 | 2707362.1301 | 1228060.4094
11 | 2707353.039 | 1228011.0816
12 | 2707308.1114 | 1228072.1543
13 | 2707342.8062 | 1228085.5107
14 | 2707372.1273 | 1228061.2314
15 | 2707377.0524 | 1227996.0253
16 | 2707180.6683 | 1228029.5126
17 | 2707115.72 | 1228064.9139
18 | 2707186.8295 | 1228040.9086
19 | 2707299.9267 | 1228078.1129
20 | 2707242.5622 | 1228066.9086
21 | 2707239.9391 | 1228078.6398
22 | 2707106.948 | 1228070.2663
23 | 2707100.4671 | 1228074.3574
24 | 2707112.166 | 1228095.1615
25 | 2707137.9739 | 1228221.4488
26 | 2707260.1162 | 1228085.4613
27 | 2707230.4164 | 1228082.3514
28 | 2707203.2189 | 1228070.7343
29 | 2707449.1259 | 1228039.2625
30 | 2707438.98 | 1228063.8533
31 | 2707435.0679 | 1228043.4609
32 | 2707425.7258 | 1228070.3276
33 | 2707243.542 | 1228201.586
34 | 2707262.9924 | 1228193.0658
35 | 2707235.0147 | 1228169.7843
36 | 2707263.8829 | 1228084.35
37 | 2707213.3537 | 1228089.0018
38 | 2707227.9694 | 1228143.5097
39 | 2707340.5573 | 1228090.2489
40 | 2707383.2602 | 1228058.8178
41 | 2707294.0698 | 1228082.3768
42 | 2707278.8552 | 1228085.5104
43 | 2707284.6838 | 1228090.5778
44 | 2707395.9658 | 1228055.1388
45 | 2707417.8504 | 1228048.603
46 | 2707388.9821 | 1228057.1774
47 | 2707320.3189 | 1228109.5242
48 | 2707428.2877 | 1228084.9298
49 | 2707300.0859 | 1228176.8172
50 | 2707280.4451 | 1228185.4207
51 | 2707311.0756 | 1228117.4553
52 | 2707307.3101 | 1228120.6862
53 | 2707239.9391 | 1228078.6398

## line_std_types
| c_nf_per_km | r_ohm_per_km | x_ohm_per_km | max_i_ka | type | q_mm2 | alpha | voltage_rating
NAYY 4x50 SE | 210 | 0.642 | 0.083 | 0.142 | cs | 50 | 0.00403 | LV
NAYY 4x120 SE | 264 | 0.225 | 0.08 | 0.242 | cs | 120 | 0.00403 | LV
NAYY 4x150 SE | 261 | 0.208 | 0.08 | 0.27 | cs | 150 | 0.00403 | LV
NA2XS2Y 1x95 RM/25 12/20 kV | 216 | 0.313 | 0.132 | 0.252 | cs | 95 | 0.00403 | MV
NA2XS2Y 1x185 RM/25 12/20 kV | 273 | 0.161 | 0.117 | 0.362 | cs | 185 | 0.00403 | MV
NA2XS2Y 1x240 RM/25 12/20 kV | 304 | 0.122 | 0.112 | 0.421 | cs | 240 | 0.00403 | MV
NA2XS2Y 1x95 RM/25 6/10 kV | 315 | 0.313 | 0.123 | 0.249 | cs | 95 | 0.00403 | MV
NA2XS2Y 1x185 RM/25 6/10 kV | 406 | 0.161 | 0.11 | 0.358 | cs | 185 | 0.00403 | MV
NA2XS2Y 1x240 RM/25 6/10 kV | 456 | 0.122 | 0.105 | 0.416 | cs | 240 | 0.00403 | MV
NA2XS2Y 1x150 RM/25 12/20 kV | 250 | 0.206 | 0.116 | 0.319 | cs | 150 | 0.00403 | MV
NA2XS2Y 1x120 RM/25 12/20 kV | 230 | 0.253 | 0.119 | 0.283 | cs | 120 | 0.00403 | MV
NA2XS2Y 1x70 RM/25 12/20 kV | 190 | 0.443 | 0.132 | 0.22 | cs | 70 | 0.00403 | MV
NA2XS2Y 1x150 RM/25 6/10 kV | 360 | 0.206 | 0.11 | 0.315 | cs | 150 | 0.00403 | MV
NA2XS2Y 1x120 RM/25 6/10 kV | 340 | 0.253 | 0.113 | 0.28 | cs | 120 | 0.00403 | MV
NA2XS2Y 1x70 RM/25 6/10 kV | 280 | 0.443 | 0.123 | 0.217 | cs | 70 | 0.00403 | MV
N2XS(FL)2Y 1x120 RM/35 64/110 kV | 112 | 0.153 | 0.166 | 0.366 | cs | 120 | 0.00393 | HV
N2XS(FL)2Y 1x185 RM/35 64/110 kV | 125 | 0.099 | 0.156 | 0.457 | cs | 185 | 0.00393 | HV
N2XS(FL)2Y 1x240 RM/35 64/110 kV | 135 | 0.075 | 0.149 | 0.526 | cs | 240 | 0.00393 | HV
N2XS(FL)2Y 1x300 RM/35 64/110 kV | 144 | 0.06 | 0.144 | 0.588 | cs | 300 | 0.00393 | HV
15-AL1/3-ST1A 0.4 | 11 | 1.8769 | 0.35 | 0.105 | ol | 16 | 0.00403 | LV
24-AL1/4-ST1A 0.4 | 11.25 | 1.2012 | 0.335 | 0.14 | ol | 24 | 0.00403 | LV
48-AL1/8-ST1A 0.4 | 12.2 | 0.5939 | 0.3 | 0.21 | ol | 48 | 0.00403 | LV
94-AL1/15-ST1A 0.4 | 13.2 | 0.306 | 0.29 | 0.35 | ol | 94 | 0.00403 | LV
34-AL1/6-ST1A 10.0 | 9.7 | 0.8342 | 0.36 | 0.17 | ol | 34 | 0.00403 | MV
48-AL1/8-ST1A 10.0 | 10.1 | 0.5939 | 0.35 | 0.21 | ol | 48 | 0.00403 | MV
70-AL1/11-ST1A 10.0 | 10.4 | 0.4132 | 0.339 | 0.29 | ol | 70 | 0.00403 | MV
94-AL1/15-ST1A 10.0 | 10.75 | 0.306 | 0.33 | 0.35 | ol | 94 | 0.00403 | MV
122-AL1/20-ST1A 10.0 | 11.1 | 0.2376 | 0.323 | 0.41 | ol | 122 | 0.00403 | MV
149-AL1/24-ST1A 10.0 | 11.25 | 0.194 | 0.315 | 0.47 | ol | 149 | 0.00403 | MV
34-AL1/6-ST1A 20.0 | 9.15 | 0.8342 | 0.382 | 0.17 | ol | 34 | 0.00403 | MV
48-AL1/8-ST1A 20.0 | 9.5 | 0.5939 | 0.372 | 0.21 | ol | 48 | 0.00403 | MV
70-AL1/11-ST1A 20.0 | 9.7 | 0.4132 | 0.36 | 0.29 | ol | 70 | 0.00403 | MV
94-AL1/15-ST1A 20.0 | 10 | 0.306 | 0.35 | 0.35 | ol | 94 | 0.00403 | MV
122-AL1/20-ST1A 20.0 | 10.3 | 0.2376 | 0.344 | 0.41 | ol | 122 | 0.00403 | MV
149-AL1/24-ST1A 20.0 | 10.5 | 0.194 | 0.337 | 0.47 | ol | 149 | 0.00403 | MV
184-AL1/30-ST1A 20.0 | 10.75 | 0.1571 | 0.33 | 0.535 | ol | 184 | 0.00403 | MV
243-AL1/39-ST1A 20.0 | 11 | 0.1188 | 0.32 | 0.645 | ol | 243 | 0.00403 | MV
48-AL1/8-ST1A 110.0 | 8 | 0.5939 | 0.46 | 0.21 | ol | 48 | 0.00403 | HV
70-AL1/11-ST1A 110.0 | 8.4 | 0.4132 | 0.45 | 0.29 | ol | 70 | 0.00403 | HV
94-AL1/15-ST1A 110.0 | 8.65 | 0.306 | 0.44 | 0.35 | ol | 94 | 0.00403 | HV
122-AL1/20-ST1A 110.0 | 8.5 | 0.2376 | 0.43 | 0.41 | ol | 122 | 0.00403 | HV
149-AL1/24-ST1A 110.0 | 8.75 | 0.194 | 0.41 | 0.47 | ol | 149 | 0.00403 | HV
184-AL1/30-ST1A 110.0 | 8.8 | 0.1571 | 0.4 | 0.535 | ol | 184 | 0.00403 | HV
243-AL1/39-ST1A 110.0 | 9 | 0.1188 | 0.39 | 0.645 | ol | 243 | 0.00403 | HV
305-AL1/39-ST1A 110.0 | 9.2 | 0.0949 | 0.38 | 0.74 | ol | 305 | 0.00403 | HV
490-AL1/64-ST1A 110.0 | 9.75 | 0.059 | 0.37 | 0.96 | ol | 490 | 0.00403 | HV
679-AL1/86-ST1A 110.0 | 9.95 | 0.042 | 0.36 | 1.15 | ol | 679 | 0.00403 | HV
490-AL1/64-ST1A 220.0 | 10 | 0.059 | 0.285 | 0.96 | ol | 490 | 0.00403 | HV
679-AL1/86-ST1A 220.0 | 11.7 | 0.042 | 0.275 | 1.15 | ol | 679 | 0.00403 | HV
490-AL1/64-ST1A 380.0 | 11 | 0.059 | 0.253 | 0.96 | ol | 490 | 0.00403 | HV
679-AL1/86-ST1A 380.0 | 14.6 | 0.042 | 0.25 | 1.15 | ol | 679 | 0.00403 | HV

## trafo_std_types
| i0_percent | pfe_kw | vkr_percent | sn_mva | vn_lv_kv | vn_hv_kv | vk_percent | shift_degree | vector_group | tap_side | tap_neutral | tap_min | tap_max | tap_step_degree | tap_step_percent | tap_phase_shifter
160 MVA 380/110 kV | 0.06 | 60 | 0.25 | 160 | 110 | 380 | 12.2 | 0 | Yy0 | hv | 0 | -9 | 9 | 0 | 1.5 | FALSE
100 MVA 220/110 kV | 0.06 | 55 | 0.26 | 100 | 110 | 220 | 12 | 0 | Yy0 | hv | 0 | -9 | 9 | 0 | 1.5 | FALSE
63 MVA 110/20 kV | 0.04 | 22 | 0.32 | 63 | 20 | 110 | 18 | 150 | YNd5 | hv | 0 | -9 | 9 | 0 | 1.5 | FALSE
40 MVA 110/20 kV | 0.05 | 18 | 0.34 | 40 | 20 | 110 | 16.2 | 150 | YNd5 | hv | 0 | -9 | 9 | 0 | 1.5 | FALSE
25 MVA 110/20 kV | 0.07 | 14 | 0.41 | 25 | 20 | 110 | 12 | 150 | YNd5 | hv | 0 | -9 | 9 | 0 | 1.5 | FALSE
63 MVA 110/10 kV | 0.04 | 22 | 0.32 | 63 | 10 | 110 | 18 | 150 | YNd5 | hv | 0 | -9 | 9 | 0 | 1.5 | FALSE
40 MVA 110/10 kV | 0.05 | 18 | 0.34 | 40 | 10 | 110 | 16.2 | 150 | YNd5 | hv | 0 | -9 | 9 | 0 | 1.5 | FALSE
25 MVA 110/10 kV | 0.07 | 14 | 0.41 | 25 | 10 | 110 | 12 | 150 | YNd5 | hv | 0 | -9 | 9 | 0 | 1.5 | FALSE
0.25 MVA 20/0.4 kV | 0.32 | 0.8 | 1.44 | 0.25 | 0.4 | 20 | 6 | 150 | Yzn5 | hv | 0 | -2 | 2 | 0 | 2.5 | FALSE
0.4 MVA 20/0.4 kV | 0.3375 | 1.35 | 1.425 | 0.4 | 0.4 | 20 | 6 | 150 | Dyn5 | hv | 0 | -2 | 2 | 0 | 2.5 | FALSE
0.63 MVA 20/0.4 kV | 0.2619 | 1.65 | 1.206 | 0.63 | 0.4 | 20 | 6 | 150 | Dyn5 | hv | 0 | -2 | 2 | 0 | 2.5 | FALSE
0.25 MVA 10/0.4 kV | 0.24 | 0.6 | 1.2 | 0.25 | 0.4 | 10 | 4 | 150 | Dyn5 | hv | 0 | -2 | 2 | 0 | 2.5 | FALSE
0.4 MVA 10/0.4 kV | 0.2375 | 0.95 | 1.325 | 0.4 | 0.4 | 10 | 4 | 150 | Dyn5 | hv | 0 | -2 | 2 | 0 | 2.5 | FALSE
0.63 MVA 10/0.4 kV | 0.1873 | 1.18 | 1.0794 | 0.63 | 0.4 | 10 | 4 | 150 | Dyn5 | hv | 0 | -2 | 2 | 0 | 2.5 | FALSE

## trafo3w_std_types
| sn_hv_mva | sn_mv_mva | sn_lv_mva | vn_hv_kv | vn_mv_kv | vn_lv_kv | vk_hv_percent | vk_mv_percent | vk_lv_percent | vkr_hv_percent | vkr_mv_percent | vkr_lv_percent | pfe_kw | i0_percent | shift_mv_degree | shift_lv_degree | vector_group | tap_side | tap_neutral | tap_min | tap_max | tap_step_percent
63/25/38 MVA 110/20/10 kV | 63 | 25 | 38 | 110 | 20 | 10 | 10.4 | 10.4 | 10.4 | 0.28 | 0.32 | 0.35 | 35 | 0.89 | 0 | 0 | YN0yn0yn0 | hv | 0 | -10 | 10 | 1.2
63/25/38 MVA 110/10/10 kV | 63 | 25 | 38 | 110 | 10 | 10 | 10.4 | 10.4 | 10.4 | 0.28 | 0.32 | 0.35 | 35 | 0.89 | 0 | 0 | YN0yn0yn0 | hv | 0 | -10 | 10 | 1.2

## fuse_std_types
| fuse_type | i_rated_a | t_avg | t_min | t_total | x_avg | x_min | x_total
HV 100A | HV 100A | 100 | 0 | [10.0, 3.64, 0.854, 0.281, 0.1, 0.0531, 0.022, 0.01] | [10.0, 4.267, 1.21, 0.403, 0.1, 0.058, 0.022, 0.01] | 0 | [300.0, 350.0, 450.0, 550.0, 700.0, 850.0, 1200.0, 1752.0] | [600.0, 700.0, 900.0, 1150.0, 1665.0, 2000.0, 3000.0, 4313.0]
HV 10A | HV 10A | 10 | 0 | [10.0, 1675.0, 0.344, 0.156, 0.1, 0.0417, 0.0171, 0.01] | [10.0, 1.3, 0.3, 0.155, 0.1, 0.0555, 0.023, 0.01] | 0 | [30.0, 32.0, 35.0, 37.0, 39.0, 50.0, 70.0, 88.0] | [60.0, 70.0, 80.0, 87.0, 94.0, 110.0, 150.0, 216.0]
HV 125A | HV 125A | 125 | 0 | [10.0, 1.82, 0.344, 0.1, 0.0467, 0.0269, 0.01] | [10.0, 2.478, 0.426, 0.1, 0.0427, 0.0211, 0.01] | 0 | [375.0, 500.0, 700.0, 925.0, 1200.0, 1500.0, 2341.0] | [750.0, 1000.0, 1500.0, 2200.0, 3000.0, 4000.0, 5765.0]
HV 160A | HV 160A | 160 | 0 | [10.0, 4.15, 1.03, 0.198, 0.1, 0.051, 0.0172, 0.01] | [10.0, 2.3, 0.734, 0.274, 0.1, 0.046, 0.0177, 0.01] | 0 | [480.0, 550.0, 700.0, 1000.0, 1260.0, 1600.0, 2500.0, 3227.0] | [960.0, 1300.0, 1700.0, 2200.0, 2996.0, 4000.0, 6000.0, 7946.0]
HV 16A | HV 16A | 16 | 0 | [10.0, 0.352, 0.164, 0.1, 0.0649, 0.0342, 0.01] | [10.0, 2.34, 0.722, 0.181, 0.1, 0.055, 0.0296, 0.01] | 0 | [48.0, 60.0, 65.0, 71.0, 80.0, 100.0, 162.0] | [96.0, 110.0, 125.0, 150.0, 168.0, 200.0, 250.0, 398.0]
HV 200A | HV 200A | 200 | 0 | [10.0, 4.267, 1.21, 0.403, 0.1, 0.058, 0.022, 0.01] | [10.0, 3.73, 1.654, 0.328, 0.1, 0.0531, 0.019, 0.01] | 0 | [600.0, 700.0, 900.0, 1150.0, 1665.0, 2000.0, 3000.0, 4313.0] | [1200.0, 1500.0, 1800.0, 2700.0, 3960.0, 5000.0, 7500.0, 10620.0]
HV 20A | HV 20A | 20 | 0 | [10.0, 1.3, 0.3, 0.155, 0.1, 0.0555, 0.023, 0.01] | [10.0, 1.3, 0.161, 0.1, 0.0611, 0.0399, 0.0141, 0.01] | 0 | [60.0, 70.0, 80.0, 87.0, 94.0, 110.0, 150.0, 216.0] | [120.0, 150.0, 200.0, 223.0, 260.0, 300.0, 450.0, 532.0]
HV 25A | HV 25A | 25 | 0 | [10.0, 2.512, 0.833, 0.299, 0.1, 0.0372, 0.0223, 0.01] | [10.0, 3.125, 0.597, 0.198, 0.1, 0.0378, 0.022, 0.01] | 0 | [75.0, 82.0, 90.0, 100.0, 124.0, 170.0, 200.0, 289.0] | [150.0, 170.0, 210.0, 250.0, 294.0, 400.0, 500.0, 711.0]
HV 31.5A | HV 31.5A | 31.5 | 0 | [10.0, 2.34, 0.722, 0.181, 0.1, 0.055, 0.0296, 0.01] | [10.0, 2.84, 0.368, 0.164, 0.1, 0.0621, 0.0378, 0.0195, 0.01] | 0 | [95.0, 110.0, 125.0, 150.0, 165.0, 200.0, 250.0, 390.0] | [189.0, 220.0, 300.0, 350.0, 393.0, 450.0, 530.0, 700.0, 960.0]
HV 40A | HV 40A | 40 | 0 | [10.0, 1.3, 0.161, 0.1, 0.0611, 0.0399, 0.0141, 0.01] | [10.0, 2.05, 0.369, 0.198, 0.1, 0.051, 0.0298, 0.01] | 0 | [120.0, 150.0, 200.0, 223.0, 260.0, 300.0, 450.0, 532.0] | [240.0, 300.0, 400.0, 450.0, 530.0, 650.0, 800.0, 1311.0]
HV 50A | HV 50A | 50 | 0 | [10.0, 3.215, 0.597, 0.198, 0.1, 0.0378, 0.022, 0.01] | [10.0, 3.64, 0.854, 0.281, 0.1, 0.0531, 0.022, 0.01] | 0 | [150.0, 170.0, 210.0, 250.0, 294.0, 400.0, 500.0, 711.0] | [300.0, 350.0, 450.0, 550.0, 700.0, 850.0, 1200.0, 1752.0]
HV 6.3A | HV 6.3A | 6.3 | 0 | [10.0, 1.39, 0.344, 0.168, 0.1, 0.056, 0.0263, 0.01] | [10.0, 1.711, 0.516, 0.198, 0.1, 0.0634, 0.0303, 0.01] | 0 | [19.0, 19.5, 20.4, 20.8, 22.0, 25.0, 32.0, 48.0] | [38.0, 40.0, 43.0, 48.0, 53.0, 60.0, 75.0, 118.0]
HV 63A | HV 63A | 63 | 0 | [10.0, 2.84, 0.368, 0.164, 0.1, 0.0621, 0.0378, 0.0195, 0.01] | [10.0, 1.82, 0.344, 0.1, 0.0467, 0.0269, 0.01] | 0 | [189.0, 220.0, 300.0, 350.0, 393.0, 450.0, 530.0, 700.0, 961.0] | [378.0, 500.0, 700.0, 934.0, 1200.0, 1500.0, 2366.0]
HV 80A | HV 80A | 80 | 0 | [10.0, 2.05, 0.369, 0.198, 0.1, 0.051, 0.0298, 0.01] | [10.0, 4.15, 1.03, 0.198, 0.1, 0.051, 0.0172, 0.01] | 0 | [240.0, 300.0, 400.0, 450.0, 530.0, 650.0, 800.0, 1311.0] | [480.0, 550.0, 700.0, 1000.0, 1260.0, 1600.0, 2500.0, 3227.0]
Siemens NH-1-100 | Siemens NH-1-100 | 100 | [5400.0, 2000.0, 400.0, 20.0, 1.0, 0.2, 0.012, 0.004] | 0 | 0 | [150.0, 190.0, 250.0, 430.0, 900.0, 1250.0, 2700.0, 3600.0] | 0 | 0
Siemens NH-1-125 | Siemens NH-1-125 | 125 | [4800.0, 120.0, 7.0, 0.1, 0.004] | 0 | 0 | [180.0, 400.0, 740.0, 2000.0, 4250.0] | 0 | 0
Siemens NH-1-16 | Siemens NH-1-16 | 16 | [4000.0, 400.0, 2.0, 0.1, 0.04, 0.01] | 0 | 0 | [26.0, 35.0, 75.0, 150.0, 200.0, 300.0] | 0 | 0
Siemens NH-1-160 | Siemens NH-1-160 | 160 | [4800.0, 120.0, 7.0, 0.1, 0.004] | 0 | 0 | [210.0, 500.0, 900.0, 2300.0, 5000.0] | 0 | 0
Siemens NH-1-25 | Siemens NH-1-25 | 25 | [4000.0, 1000.0, 10.0, 0.2, 0.02, 0.01] | 0 | 0 | [40.0, 50.0, 100.0, 210.0, 400.0, 500.0] | 0 | 0
Siemens NH-1-50 | Siemens NH-1-50 | 50 | [4000.0, 40.0, 4.0, 1.0, 0.02, 0.01] | 0 | 0 | [86.0, 200.0, 300.0, 400.0, 1000.0, 1280.0] | 0 | 0
Siemens NH-1-63 | Siemens NH-1-63 | 63 | [4000.0, 100.0, 10.0, 2.0, 0.04, 0.01] | 0 | 0 | [100.0, 200.0, 300.0, 400.0, 1000.0, 1500.0] | 0 | 0
Siemens NH-1-80 | Siemens NH-1-80 | 80 | [4800.0, 120.0, 7.0, 0.1, 0.01] | 0 | 0 | [150.58, 250.0, 450.0, 1150.0, 2470.0] | 0 | 0
Siemens NH-2-1000 | Siemens NH-2-1000 | 1000 | [4800.0, 120.0, 7.0, 0.1, 0.004] | 0 | 0 | [1900.0, 3500.0, 8400.0, 24000.0, 52000.0] | 0 | 0
Siemens NH-2-200 | Siemens NH-2-200 | 200 | [4800.0, 120.0, 7.0, 0.1, 0.004] | 0 | 0 | [280.0, 650.0, 1200.0, 3000.0, 7000.0] | 0 | 0
Siemens NH-2-224 | Siemens NH-2-224 | 224 | [4800.0, 120.0, 7.0, 0.2, 0.04, 0.004] | 0 | 0 | [400.0, 750.0, 1453.0, 3025.0, 4315.0, 7600.0] | 0 | 0
Siemens NH-2-250 | Siemens NH-2-250 | 250 | [4800.0, 120.0, 7.0, 0.1, 0.004] | 0 | 0 | [450.0, 800.0, 1650.0, 4000.0, 8500.0] | 0 | 0
Siemens NH-2-315 | Siemens NH-2-315 | 315 | [4800.0, 120.0, 7.0, 0.1, 0.004] | 0 | 0 | [550.0, 920.0, 1900.0, 5000.0, 11000.0] | 0 | 0
Siemens NH-2-355 | Siemens NH-2-355 | 355 | [4800.0, 120.0, 6.0, 0.1, 0.004] | 0 | 0 | [650.0, 1116.27, 2350.0, 5840.0, 12790.0] | 0 | 0
Siemens NH-2-400 | Siemens NH-2-400 | 400 | [4800.0, 120.0, 7.0, 0.1, 0.004] | 0 | 0 | [720.0, 1350.0, 2800.0, 6500.0, 15000.0] | 0 | 0
Siemens NH-2-425 | Siemens NH-2-425 | 425 | [4800.0, 120.0, 7.0, 0.1, 0.004] | 0 | 0 | [850.0, 1500.0, 3050.0, 7500.0, 16500.0] | 0 | 0
Siemens NH-2-630 | Siemens NH-2-630 | 630 | [4800.0, 120.0, 7.0, 0.1, 0.004] | 0 | 0 | [1200.0, 2000.0, 4800.0, 12000.0, 26000.0] | 0 | 0

## res_bus
| vm_pu | va_degree | p_mw | q_mvar
0 | 0.99058 | -0.18108 | 0.016419 | 0.0041151
1 | 0.99166 | -0.1601 | 0.003748 | 0.00093933
2 | 0.98924 | -0.20698 | 0 | 0
3 | 0.99314 | -0.13152 | 0 | 0
4 | 0.98924 | -0.20699 | 0.032248 | 0.008082
5 | 0.9889 | -0.21373 | 0.012924 | 0.0032391
6 | 0.99197 | -0.1541 | 0 | 0
7 | 0.99285 | -0.13715 | 0 | 0
8 | 0.99542 | -0.087647 | 0.0049895 | 0.0012505
9 | 0.99151 | -0.163 | 0.0050317 | 0.0012611
10 | 0.99169 | -0.15963 | 0.0105 | 0.0026315
11 | 0.99251 | -0.1437 | 0.0060974 | 0.0015282
12 | 0.99581 | -0.080067 | 0.0040231 | 0.0010083
13 | 0.99135 | -0.16614 | 0.0019992 | 0.00050105
14 | 0.99138 | -0.16552 | 0.0041648 | 0.0010438
15 | 0.99234 | -0.14698 | 0.0065446 | 0.0016402
16 | 0.99206 | -0.15234 | 0 | 0
17 | 0.98996 | -0.19295 | 0 | 0
18 | 0.99243 | -0.14525 | 0.0081407 | 0.0020402
19 | 0.99654 | -0.06619 | 0.0033333 | 0.0008354
20 | 0.99822 | -0.033966 | 0.0095972 | 0.0024053
21 | 0.99833 | -0.031906 | 0 | 0
22 | 0.98967 | -0.19861 | 0.0042883 | 0.0010748
23 | 0.98948 | -0.20224 | 0 | 0
24 | 0.98889 | -0.21356 | 0 | 0
25 | 0.98574 | -0.27497 | 0.02664 | 0.0066765
26 | 0.99974 | -0.0049061 | 0.0032139 | 0.00080547
27 | 0.99711 | -0.05526 | 0.018188 | 0.0045584
28 | 0.99365 | -0.12174 | 0.043369 | 0.010869
29 | 0.99032 | -0.18613 | 0 | 0
30 | 0.99015 | -0.18945 | 0 | 0
31 | 0.9904 | -0.18456 | 0.0035405 | 0.00088733
32 | 0.99007 | -0.19107 | 0.0029925 | 0.00074998
33 | 0.99292 | -0.136 | 0 | 0
34 | 0.99267 | -0.14083 | 0.0060198 | 0.0015087
35 | 0.99331 | -0.12852 | 0.0026142 | 0.00065519
36 | 1 | 0 | -0.32348 | -0.081549
37 | 0.99523 | -0.091385 | 0 | 0
38 | 0.99369 | -0.12109 | 0.014394 | 0.0036076
39 | 0.99126 | -0.16785 | 0.0088269 | 0.0022122
40 | 0.99108 | -0.17143 | 0.0047398 | 0.0011879
41 | 0.99707 | -0.056061 | 0.0087424 | 0.002191
42 | 0.99863 | -0.026088 | 0.0043396 | 0.0010876
43 | 0.99803 | -0.037696 | 0.0037329 | 0.00093556
44 | 0.99081 | -0.17666 | 0.008675 | 0.0021742
45 | 0.99056 | -0.18151 | 0.0024105 | 0.00060413
46 | 0.99095 | -0.17399 | 0.0035937 | 0.00090067
47 | 0.99102 | -0.17265 | 0.0028071 | 0.00070352
48 | 0.99003 | -0.19187 | 0.003019 | 0.00075664
49 | 0.99246 | -0.145 | 0.0049345 | 0.0012367
50 | 0.99255 | -0.14313 | 0.0018988 | 0.00047588
51 | 0.99094 | -0.17411 | 0.0025087 | 0.00062874
52 | 0.99092 | -0.17449 | 0.0042599 | 0.0010676
53 | 0.99998 | 149.9956 | 0 | 0

## res_line
| p_from_mw | q_from_mvar | p_to_mw | q_to_mvar | pl_mw | ql_mvar | i_from_ka | i_to_ka | i_ka | vm_from_pu | va_from_degree | vm_to_pu | va_to_degree | loading_percent
0 | -0.061651 | -0.015474 | 0.061713 | 0.015513 | 6.1741e-05 | 3.9267e-05 | 0.092618 | 0.092618 | 0.092618 | 0.99058 | -0.18108 | 0.99166 | -0.1601 | 25.4446
1 | 0.045232 | 0.011359 | -0.045176 | -0.011323 | 5.5829e-05 | 3.5316e-05 | 0.067954 | 0.067954 | 0.067954 | 0.99058 | -0.18108 | 0.98924 | -0.20698 | 18.6687
2 | -0.065461 | -0.016452 | 0.06555 | 0.016509 | 8.9467e-05 | 5.694e-05 | 0.098242 | 0.098242 | 0.098242 | 0.99166 | -0.1601 | 0.99314 | -0.13152 | 26.9896
3 | 0.032248 | 0.008082 | -0.032248 | -0.008082 | 1.8149e-08 | 1.1353e-08 | 0.048507 | 0.048507 | 0.048507 | 0.98924 | -0.20698 | 0.98924 | -0.20699 | 13.3261
4 | 0.012928 | 0.0032414 | -0.012924 | -0.0032391 | 4.1563e-06 | 2.2839e-06 | 0.019447 | 0.019447 | 0.019447 | 0.98924 | -0.20698 | 0.9889 | -0.21373 | 5.3426
5 | 0.069202 | 0.017392 | -0.069128 | -0.017345 | 7.4511e-05 | 4.7448e-05 | 0.1037 | 0.1037 | 0.1037 | 0.99314 | -0.13152 | 0.99197 | -0.1541 | 28.4898
6 | 0.01265 | 0.0031727 | -0.012647 | -0.0031708 | 3.3958e-06 | 1.8473e-06 | 0.018955 | 0.018955 | 0.018955 | 0.99314 | -0.13152 | 0.99285 | -0.13715 | 5.2074
7 | -0.1474 | -0.037074 | 0.14771 | 0.037272 | 0.0003096 | 0.00019727 | 0.2209 | 0.2209 | 0.2209 | 0.99314 | -0.13152 | 0.99542 | -0.087647 | 30.3434
8 | 0.025452 | 0.0063848 | -0.025441 | -0.0063781 | 1.0804e-05 | 6.6598e-06 | 0.038181 | 0.038181 | 0.038181 | 0.99197 | -0.1541 | 0.99151 | -0.163 | 10.4893
9 | 0.043676 | 0.01096 | -0.043665 | -0.010953 | 1.152e-05 | 7.2804e-06 | 0.065522 | 0.065522 | 0.065522 | 0.99197 | -0.1541 | 0.99169 | -0.15963 | 18.0006
10 | 0.012647 | 0.0031708 | -0.012643 | -0.0031687 | 3.9455e-06 | 2.1465e-06 | 0.018955 | 0.018955 | 0.018955 | 0.99285 | -0.13715 | 0.99251 | -0.1437 | 5.2074
11 | -0.1527 | -0.038522 | 0.15276 | 0.038557 | 5.544e-05 | 3.5334e-05 | 0.22836 | 0.22836 | 0.22836 | 0.99542 | -0.087647 | 0.99581 | -0.080067 | 31.3678
12 | 0.020409 | 0.0051171 | -0.020406 | -0.0051152 | 3.0502e-06 | 1.8403e-06 | 0.03063 | 0.03063 | 0.03063 | 0.99151 | -0.163 | 0.99135 | -0.16614 | 8.4147
13 | 0.033165 | 0.0083214 | -0.033156 | -0.0083155 | 9.3165e-06 | 5.8332e-06 | 0.049767 | 0.049767 | 0.049767 | 0.99169 | -0.15963 | 0.99138 | -0.16552 | 13.6723
14 | 0.0065457 | 0.0016405 | -0.0065446 | -0.0016402 | 1.0236e-06 | 2.8888e-07 | 0.0098135 | 0.0098137 | 0.0098137 | 0.99251 | -0.1437 | 0.99234 | -0.14698 | 2.6961
15 | -0.15678 | -0.039566 | 0.15688 | 0.039632 | 0.00010427 | 6.6469e-05 | 0.23437 | 0.23437 | 0.23437 | 0.99581 | -0.080067 | 0.99654 | -0.06619 | 32.1936
16 | 0.018407 | 0.0046142 | -0.018405 | -0.0046133 | 1.5014e-06 | 8.9325e-07 | 0.027629 | 0.027629 | 0.027629 | 0.99135 | -0.16614 | 0.99126 | -0.16785 | 7.5903
17 | 0.028991 | 0.0072717 | -0.028983 | -0.0072666 | 8.1688e-06 | 5.0798e-06 | 0.043516 | 0.043516 | 0.043516 | 0.99138 | -0.16552 | 0.99108 | -0.17143 | 11.9549
18 | 0.031094 | 0.0078544 | -0.031034 | -0.0078167 | 6.0396e-05 | 3.77e-05 | 0.046661 | 0.046661 | 0.046661 | 0.99206 | -0.15234 | 0.98996 | -0.19295 | 12.8189
19 | -0.031094 | -0.0078544 | 0.031105 | 0.007861 | 1.0577e-05 | 6.602e-06 | 0.046661 | 0.04666 | 0.046661 | 0.99206 | -0.15234 | 0.99243 | -0.14525 | 12.8188
20 | 0.031034 | 0.0078167 | -0.031025 | -0.0078115 | 8.3901e-06 | 5.2376e-06 | 0.046661 | 0.046661 | 0.046661 | 0.98996 | -0.19295 | 0.98967 | -0.19861 | 12.8189
21 | -0.039245 | -0.0099013 | 0.03929 | 0.0099292 | 4.4224e-05 | 2.7863e-05 | 0.058866 | 0.058866 | 0.058866 | 0.99243 | -0.14525 | 0.99365 | -0.12174 | 16.1721
22 | -0.16022 | -0.040468 | 0.1603 | 0.040517 | 7.7816e-05 | 4.9613e-05 | 0.23935 | 0.23935 | 0.23935 | 0.99654 | -0.06619 | 0.99707 | -0.056061 | 32.8773
23 | -0.0095972 | -0.0024053 | 0.0095981 | 0.0024057 | 9.4174e-07 | 4.4229e-07 | 0.014306 | 0.014306 | 0.014306 | 0.99822 | -0.033966 | 0.99833 | -0.031906 | 3.9303
24 | -0.14082 | -0.035575 | 0.14101 | 0.035692 | 0.0001825 | 0.00011622 | 0.21 | 0.21 | 0.21 | 0.99833 | -0.031906 | 0.99974 | -0.0049061 | 28.8461
25 | 0.13123 | 0.03317 | -0.13108 | -0.033076 | 0.00014678 | 9.3803e-05 | 0.19569 | 0.19569 | 0.19569 | 0.99833 | -0.031906 | 0.99711 | -0.05526 | 53.7619
26 | 0.026737 | 0.0067367 | -0.026732 | -0.0067339 | 4.6476e-06 | 2.876e-06 | 0.040213 | 0.040213 | 0.040213 | 0.98967 | -0.19861 | 0.98948 | -0.20224 | 11.0476
27 | 0.026732 | 0.0067339 | -0.026718 | -0.0067249 | 1.4466e-05 | 8.952e-06 | 0.040213 | 0.040213 | 0.040213 | 0.98948 | -0.20224 | 0.98889 | -0.21356 | 11.0476
28 | 0.026718 | 0.0067249 | -0.02664 | -0.0066765 | 7.8167e-05 | 4.8378e-05 | 0.040213 | 0.040214 | 0.040214 | 0.98889 | -0.21356 | 0.98574 | -0.27497 | 11.0478
29 | -0.14422 | -0.036497 | 0.14426 | 0.036519 | 3.3968e-05 | 2.1637e-05 | 0.21478 | 0.21478 | 0.21478 | 0.99974 | -0.0049061 | 1 | 0 | 29.5031
30 | 0.11289 | 0.028517 | -0.1127 | -0.028393 | 0.0001951 | 0.00012462 | 0.16855 | 0.16855 | 0.16855 | 0.99711 | -0.05526 | 0.99523 | -0.091385 | 46.305
31 | -0.082658 | -0.020798 | 0.082778 | 0.020875 | 0.00012009 | 7.6586e-05 | 0.12381 | 0.12381 | 0.12381 | 0.99365 | -0.12174 | 0.99523 | -0.091385 | 34.0141
32 | 0.006013 | 0.0015068 | -0.0060121 | -0.0015066 | 9.509e-07 | 2.0896e-07 | 0.0090348 | 0.009035 | 0.009035 | 0.99032 | -0.18613 | 0.99015 | -0.18945 | 2.4821
33 | -0.006013 | -0.0015068 | 0.0060135 | 0.0015069 | 4.491e-07 | 9.8637e-08 | 0.0090348 | 0.0090348 | 0.0090348 | 0.99032 | -0.18613 | 0.9904 | -0.18456 | 2.4821
34 | 0.0060121 | 0.0015066 | -0.0060116 | -0.0015065 | 4.6241e-07 | 1.0167e-07 | 0.009035 | 0.009035 | 0.009035 | 0.99015 | -0.18945 | 0.99007 | -0.19107 | 2.4822
35 | -0.0095539 | -0.0023942 | 0.0095553 | 0.0023949 | 1.3884e-06 | 6.5728e-07 | 0.014354 | 0.014354 | 0.014354 | 0.9904 | -0.18456 | 0.99056 | -0.18151 | 3.9434
36 | 0.0030191 | 0.00075652 | -0.003019 | -0.00075664 | 1.1478e-07 | -1.1771e-07 | 0.0045375 | 0.0045376 | 0.0045376 | 0.99007 | -0.19107 | 0.99003 | -0.19187 | 1.2466
37 | 0.012857 | 0.0032231 | -0.012854 | -0.0032215 | 2.9564e-06 | 1.6175e-06 | 0.019268 | 0.019268 | 0.019268 | 0.99292 | -0.136 | 0.99267 | -0.14083 | 5.2935
38 | -0.012857 | -0.0032231 | 0.012862 | 0.0032256 | 4.584e-06 | 2.5077e-06 | 0.019268 | 0.019268 | 0.019268 | 0.99292 | -0.136 | 0.99331 | -0.12852 | 5.2935
39 | 0.0068344 | 0.0017128 | -0.0068337 | -0.0017126 | 7.4994e-07 | 2.3367e-07 | 0.010245 | 0.010245 | 0.010245 | 0.99267 | -0.14083 | 0.99255 | -0.14313 | 2.8145
40 | -0.015476 | -0.0038808 | 0.015481 | 0.003884 | 5.4832e-06 | 3.157e-06 | 0.023184 | 0.023184 | 0.023184 | 0.99331 | -0.12852 | 0.99369 | -0.12109 | 6.3694
41 | 0.17758 | 0.04503 | -0.17736 | -0.044888 | 0.00022239 | 0.00014189 | 0.26442 | 0.26443 | 0.26443 | 1 | 0 | 0.99863 | -0.026088 | 36.3221
42 | 0.029918 | 0.0075179 | -0.029876 | -0.0074915 | 4.2359e-05 | 2.6378e-05 | 0.044739 | 0.044739 | 0.044739 | 0.99523 | -0.091385 | 0.99369 | -0.12109 | 12.291
43 | 0.0095784 | 0.002401 | -0.0095762 | -0.0024 | 2.1878e-06 | 1.0365e-06 | 0.014379 | 0.014379 | 0.014379 | 0.99126 | -0.16785 | 0.99102 | -0.17265 | 3.9502
44 | 0.024243 | 0.0060787 | -0.02424 | -0.0060769 | 2.9574e-06 | 1.8161e-06 | 0.0364 | 0.0364 | 0.0364 | 0.99108 | -0.17143 | 0.99095 | -0.17399 | 9.9999
45 | -0.16904 | -0.042708 | 0.16919 | 0.042803 | 0.00014895 | 9.5002e-05 | 0.25239 | 0.25239 | 0.25239 | 0.99707 | -0.056061 | 0.99803 | -0.037696 | 34.6694
46 | 0.17302 | 0.0438 | -0.17292 | -0.043739 | 9.6363e-05 | 6.147e-05 | 0.25796 | 0.25796 | 0.25796 | 0.99863 | -0.026088 | 0.99803 | -0.037696 | 35.4339
47 | 0.011969 | 0.0030005 | -0.011966 | -0.002999 | 2.7673e-06 | 1.477e-06 | 0.017975 | 0.017975 | 0.017975 | 0.99081 | -0.17666 | 0.99056 | -0.18151 | 4.9382
48 | -0.020644 | -0.0051747 | 0.020646 | 0.0051762 | 2.6224e-06 | 1.5846e-06 | 0.031003 | 0.031003 | 0.031003 | 0.99081 | -0.17666 | 0.99095 | -0.17399 | 8.5174
49 | 0.0067691 | 0.0016965 | -0.0067687 | -0.0016964 | 4.7183e-07 | 1.4505e-07 | 0.010164 | 0.010164 | 0.010164 | 0.99102 | -0.17265 | 0.99094 | -0.17411 | 2.7923
50 | -0.0049345 | -0.0012367 | 0.0049349 | 0.0012367 | 4.4012e-07 | 4.5691e-09 | 0.0073984 | 0.0073983 | 0.0073984 | 0.99246 | -0.145 | 0.99255 | -0.14313 | 2.0325
51 | 0.0042599 | 0.0010676 | -0.0042599 | -0.0010676 | 7.6134e-08 | -1.5192e-08 | 0.0063968 | 0.0063968 | 0.0063968 | 0.99094 | -0.17411 | 0.99092 | -0.17449 | 1.7574

## res_trafo
| p_hv_mw | q_hv_mvar | p_lv_mw | q_lv_mvar | pl_mw | ql_mvar | i_hv_ka | i_lv_ka | vm_hv_pu | va_hv_degree | vm_lv_pu | va_lv_degree | loading_percent
0 | -1.2729e-15 | -1.3162e-15 | 0.00165 | 1.2699e-07 | 0.00165 | 1.2699e-07 | 5.2857e-17 | 0.0023815 | 0.99998 | 149.9956 | 1 | 0 | 0.2619

## res_ext_grid
| p_mw | q_mvar
0 | 0.3271 | 0.082454

## res_load
| p_mw | q_mvar
0 | 0.016419 | 0.0041151
1 | 0.003748 | 0.00093933
2 | 0.032248 | 0.008082
3 | 0.012924 | 0.0032391
4 | 0.0049895 | 0.0012505
5 | 0.0050317 | 0.0012611
6 | 0.0105 | 0.0026315
7 | 0.0060974 | 0.0015282
8 | 0.0040231 | 0.0010083
9 | 0.0019992 | 0.00050105
10 | 0.0041648 | 0.0010438
11 | 0.0065446 | 0.0016402
12 | 0.0081407 | 0.0020402
13 | 0.0033333 | 0.0008354
14 | 0.0095972 | 0.0024053
15 | 0.0042883 | 0.0010748
16 | 0.02664 | 0.0066765
17 | 0.0032139 | 0.00080547
18 | 0.018188 | 0.0045584
19 | 0.043369 | 0.010869
20 | 0.0035405 | 0.00088733
21 | 0.0029925 | 0.00074998
22 | 0.0060198 | 0.0015087
23 | 0.0026142 | 0.00065519
24 | 0.0036121 | 0.00090527
25 | 0.014394 | 0.0036076
26 | 0.0088269 | 0.0022122
27 | 0.0047398 | 0.0011879
28 | 0.0087424 | 0.002191
29 | 0.0043396 | 0.0010876
30 | 0.0037329 | 0.00093556
31 | 0.008675 | 0.0021742
32 | 0.0024105 | 0.00060413
33 | 0.0035937 | 0.00090067
34 | 0.0028071 | 0.00070352
35 | 0.003019 | 0.00075664
36 | 0.0049345 | 0.0012367
37 | 0.0018988 | 0.00047588
38 | 0.0025087 | 0.00062874
39 | 0.0042599 | 0.0010676

## dtypes
| element | column | dtype
0 | bus | name | object
1 | bus | vn_kv | float64
2 | bus | type | object
3 | bus | zone | object
4 | bus | in_service | bool
5 | load | name | object
6 | load | bus | uint32
7 | load | p_mw | float64
8 | load | q_mvar | float64
9 | load | const_z_percent | float64
10 | load | const_i_percent | float64
11 | load | sn_mva | float64
12 | load | scaling | float64
13 | load | in_service | bool
14 | load | type | object
15 | ext_grid | name | object
16 | ext_grid | bus | uint32
17 | ext_grid | vm_pu | float64
18 | ext_grid | va_degree | float64
19 | ext_grid | slack_weight | float64
20 | ext_grid | in_service | bool
21 | line | name | object
22 | line | std_type | object
23 | line | from_bus | uint32
24 | line | to_bus | uint32
25 | line | length_km | float64
26 | line | r_ohm_per_km | float64
27 | line | x_ohm_per_km | float64
28 | line | c_nf_per_km | float64
29 | line | g_us_per_km | float64
30 | line | max_i_ka | float64
31 | line | df | float64
32 | line | parallel | uint32
33 | line | type | object
34 | line | in_service | bool
35 | trafo | name | object
36 | trafo | std_type | object
37 | trafo | hv_bus | uint32
38 | trafo | lv_bus | uint32
39 | trafo | sn_mva | float64
40 | trafo | vn_hv_kv | float64
41 | trafo | vn_lv_kv | float64
42 | trafo | vk_percent | float64
43 | trafo | vkr_percent | float64
44 | trafo | pfe_kw | float64
45 | trafo | i0_percent | float64
46 | trafo | shift_degree | float64
47 | trafo | tap_side | object
48 | trafo | tap_neutral | int32
49 | trafo | tap_min | int32
50 | trafo | tap_max | int32
51 | trafo | tap_step_percent | float64
52 | trafo | tap_step_degree | float64
53 | trafo | tap_pos | int32
54 | trafo | tap_phase_shifter | bool
55 | trafo | parallel | uint32
56 | trafo | df | float64
57 | trafo | in_service | bool
58 | line_geodata | coords | object
59 | bus_geodata | x | float64
60 | bus_geodata | y | float64
61 | bus_geodata | coords | object
62 | res_bus | vm_pu | float64
63 | res_bus | va_degree | float64
64 | res_bus | p_mw | float64
65 | res_bus | q_mvar | float64
66 | res_line | p_from_mw | float64
67 | res_line | q_from_mvar | float64
68 | res_line | p_to_mw | float64
69 | res_line | q_to_mvar | float64
70 | res_line | pl_mw | float64
71 | res_line | ql_mvar | float64
72 | res_line | i_from_ka | float64
73 | res_line | i_to_ka | float64
74 | res_line | i_ka | float64
75 | res_line | vm_from_pu | float64
76 | res_line | va_from_degree | float64
77 | res_line | vm_to_pu | float64
78 | res_line | va_to_degree | float64
79 | res_line | loading_percent | float64
80 | res_trafo | p_hv_mw | float64
81 | res_trafo | q_hv_mvar | float64
82 | res_trafo | p_lv_mw | float64
83 | res_trafo | q_lv_mvar | float64
84 | res_trafo | pl_mw | float64
85 | res_trafo | ql_mvar | float64
86 | res_trafo | i_hv_ka | float64
87 | res_trafo | i_lv_ka | float64
88 | res_trafo | vm_hv_pu | float64
89 | res_trafo | va_hv_degree | float64
90 | res_trafo | vm_lv_pu | float64
91 | res_trafo | va_lv_degree | float64
92 | res_trafo | loading_percent | float64
93 | res_ext_grid | p_mw | float64
94 | res_ext_grid | q_mvar | float64
95 | res_load | p_mw | float64
96 | res_load | q_mvar | float64

## parameters
| version | format_version | converged | OPF_converged | name | f_hz | sn_mva
0 | 2.14.6 | 2.14.0 | TRUE | FALSE |  | 50 | 1