## bus
| name | vn_kv | type | zone | in_service
0 | bus_LV_1344-18_0_3_node_0 | 0.4 | n |  | TRUE
1 | bus_LV_1344-18_0_3_node_1 | 0.4 | n |  | TRUE
2 | bus_LV_1344-18_0_3_node_2 | 0.4 | n |  | TRUE
3 | bus_LV_1344-18_0_3_node_3 | 0.4 | n |  | TRUE
4 | bus_LV_1344-18_0_3_node_4 | 0.4 | n |  | TRUE
5 | bus_LV_1344-18_0_3_node_17 | 0.4 | n |  | TRUE
6 | bus_LV_1344-18_0_3_node_18 | 0.4 | n |  | TRUE
7 | bus_LV_1344-18_0_3_node_7 | 0.4 | n |  | TRUE
8 | bus_LV_1344-18_0_3_node_5 | 0.4 | n |  | TRUE
9 | bus_LV_1344-18_0_3_node_10 | 0.4 | n |  | TRUE
10 | bus_LV_1344-18_0_3_node_30 | 0.4 | n |  | TRUE
11 | bus_LV_1344-18_0_3_node_6 | 0.4 | n |  | TRUE
12 | bus_LV_1344-18_0_3_node_8 | 0.4 | n |  | TRUE
13 | bus_LV_1344-18_0_3_node_16 | 0.4 | n |  | TRUE
14 | bus_LV_1344-18_0_3_node_25 | 0.4 | n |  | TRUE
15 | bus_LV_1344-18_0_3_node_19 | 0.4 | n |  | TRUE
16 | bus_LV_1344-18_0_3_node_57 | 0.4 | n |  | TRUE
17 | bus_LV_1344-18_0_3_node_11 | 0.4 | n |  | TRUE
18 | bus_LV_1344-18_0_3_node_12 | 0.4 | n |  | TRUE
19 | bus_LV_1344-18_0_3_node_13 | 0.4 | n |  | TRUE
20 | bus_LV_1344-18_0_3_node_14 | 0.4 | n |  | TRUE
21 | bus_LV_1344-18_0_3_node_15 | 0.4 | n |  | TRUE
22 | bus_LV_1344-18_0_3_node_20 | 0.4 | n |  | TRUE
23 | bus_LV_1344-18_0_3_node_21 | 0.4 | n |  | TRUE
24 | bus_LV_1344-18_0_3_node_22 | 0.4 | n |  | TRUE
25 | bus_LV_1344-18_0_3_node_23 | 0.4 | n |  | TRUE
26 | bus_LV_1344-18_0_3_node_24 | 0.4 | n |  | TRUE
27 | bus_LV_1344-18_0_3_node_26 | 0.4 | n |  | TRUE
28 | bus_LV_1344-18_0_3_node_27 | 0.4 | n |  | TRUE
29 | bus_LV_1344-18_0_3_node_28 | 0.4 | n |  | TRUE
30 | bus_LV_1344-18_0_3_node_29 | 0.4 | n |  | TRUE
31 | bus_LV_1344-18_0_3_node_42 | 0.4 | n |  | TRUE
32 | bus_LV_1344-18_0_3_node_43 | 0.4 | n |  | TRUE
33 | bus_LV_1344-18_0_3_node_40 | 0.4 | n |  | TRUE
34 | bus_LV_1344-18_0_3_node_51 | 0.4 | n |  | TRUE
35 | bus_LV_1344-18_0_3_node_31 | 0.4 | n |  | TRUE
36 | bus_LV_1344-18_0_3_node_32 | 0.4 | n |  | TRUE
37 | bus_LV_1344-18_0_3_node_33 | 0.4 | n |  | TRUE
38 | bus_LV_1344-18_0_3_node_34 | 0.4 | n |  | TRUE
39 | bus_LV_1344-18_0_3_node_35 | 0.4 | n |  | TRUE
40 | bus_LV_1344-18_0_3_node_36 | 0.4 | n |  | TRUE
41 | bus_LV_1344-18_0_3_node_44 | 0.4 | n |  | TRUE
42 | bus_LV_1344-18_0_3_node_52 | 0.4 | n |  | TRUE
43 | bus_LV_1344-18_0_3_node_45 | 0.4 | n |  | TRUE
44 | bus_LV_1344-18_0_3_node_46 | 0.4 | n |  | TRUE
45 | bus_LV_1344-18_0_3_node_37 | 0.4 | n |  | TRUE
46 | bus_LV_1344-18_0_3_node_38 | 0.4 | n |  | TRUE
47 | bus_LV_1344-18_0_3_node_39 | 0.4 | n |  | TRUE
48 | bus_LV_1344-18_0_3_node_41 | 0.4 | n |  | TRUE
49 | bus_LV_1344-18_0_3_node_49 | 0.4 | n |  | TRUE
50 | bus_LV_1344-18_0_3_node_48 | 0.4 | n |  | TRUE
51 | bus_LV_1344-18_0_3_node_54 | 0.4 | n |  | TRUE
52 | bus_LV_1344-18_0_3_node_55 | 0.4 | n |  | TRUE
53 | bus_LV_1344-18_0_3_node_47 | 0.4 | n |  | TRUE
54 | bus_MV_18_0_node_55 | 20 | n |  | TRUE

## load
| name | bus | p_mw | q_mvar | const_z_percent | const_i_percent | sn_mva | scaling | in_service | type
0 | LV_1344-18_0_3_load_0 | 0 | 0.0039459 | 0.00098893 | 0 | 0 |  | 1 | TRUE | wye
1 | LV_1344-18_0_3_load_1 | 1 | 0.0027592 | 0.00069153 | 0 | 0 |  | 1 | TRUE | wye
2 | LV_1344-18_0_3_load_2 | 2 | 0.012373 | 0.0031009 | 0 | 0 |  | 1 | TRUE | wye
3 | LV_1344-18_0_3_load_4 | 4 | 0.019524 | 0.0048932 | 0 | 0 |  | 1 | TRUE | wye
4 | LV_1344-18_0_3_load_17 | 5 | 0.0030997 | 0.00077685 | 0 | 0 |  | 1 | TRUE | wye
5 | LV_1344-18_0_3_load_18 | 6 | 0.011676 | 0.0029263 | 0 | 0 |  | 1 | TRUE | wye
6 | LV_1344-18_0_3_load_7 | 7 | 0.017054 | 0.0042742 | 0 | 0 |  | 1 | TRUE | wye
7 | LV_1344-18_0_3_load_5 | 8 | 0.0019505 | 0.00048883 | 0 | 0 |  | 1 | TRUE | wye
8 | LV_1344-18_0_3_load_8 | 12 | 0.0033135 | 0.00083044 | 0 | 0 |  | 1 | TRUE | wye
9 | LV_1344-18_0_3_load_16 | 13 | 0.014085 | 0.00353 | 0 | 0 |  | 1 | TRUE | wye
10 | LV_1344-18_0_3_load_57 | 16 | 0.02627 | 0.0065838 | 0 | 0 |  | 1 | TRUE | wye
11 | LV_1344-18_0_3_load_11 | 17 | 0.04331 | 0.010855 | 0 | 0 |  | 1 | TRUE | wye
12 | LV_1344-18_0_3_load_12 | 18 | 0.011061 | 0.0027722 | 0 | 0 |  | 1 | TRUE | wye
13 | LV_1344-18_0_3_load_14 | 20 | 0.031754 | 0.0079583 | 0 | 0 |  | 1 | TRUE | wye
14 | LV_1344-18_0_3_load_15 | 21 | 0.0054291 | 0.0013607 | 0 | 0 |  | 1 | TRUE | wye
15 | LV_1344-18_0_3_load_20 | 22 | 0.010407 | 0.0026084 | 0 | 0 |  | 1 | TRUE | wye
16 | LV_1344-18_0_3_load_23 | 25 | 0.0027395 | 0.00068659 | 0 | 0 |  | 1 | TRUE | wye
17 | LV_1344-18_0_3_load_24 | 26 | 0.0028813 | 0.00072212 | 0 | 0 |  | 1 | TRUE | wye
18 | LV_1344-18_0_3_load_26 | 27 | 0.0046282 | 0.0011599 | 0 | 0 |  | 1 | TRUE | wye
19 | LV_1344-18_0_3_load_27 | 28 | 0.002028 | 0.00050826 | 0 | 0 |  | 1 | TRUE | wye
20 | LV_1344-18_0_3_load_28 | 29 | 0.005805 | 0.0014549 | 0 | 0 |  | 1 | TRUE | wye
21 | LV_1344-18_0_3_load_42 | 31 | 0.002702 | 0.00067719 | 0 | 0 |  | 1 | TRUE | wye
22 | LV_1344-18_0_3_load_43 | 32 | 0.0091306 | 0.0022883 | 0 | 0 |  | 1 | TRUE | wye
23 | LV_1344-18_0_3_load_40 | 33 | 0.007419 | 0.0018594 | 0 | 0 |  | 1 | TRUE | wye
24 | LV_1344-18_0_3_load_51 | 34 | 0.0024569 | 0.00061576 | 0 | 0 |  | 1 | TRUE | wye
25 | LV_1344-18_0_3_load_31 | 35 | 0.0030063 | 0.00075346 | 0 | 0 |  | 1 | TRUE | wye
26 | LV_1344-18_0_3_load_33 | 37 | 0.0020599 | 0.00051625 | 0 | 0 |  | 1 | TRUE | wye
27 | LV_1344-18_0_3_load_35 | 39 | 0.0043666 | 0.0010944 | 0 | 0 |  | 1 | TRUE | wye
28 | LV_1344-18_0_3_load_36 | 40 | 0.0028027 | 0.00070242 | 0 | 0 |  | 1 | TRUE | wye
29 | LV_1344-18_0_3_load_52 | 42 | 0.0062707 | 0.0015716 | 0 | 0 |  | 1 | TRUE | wye
30 | LV_1344-18_0_3_load_45 | 43 | 0.001057 | 0.0002649 | 0 | 0 |  | 1 | TRUE | wye
31 | LV_1344-18_0_3_load_46 | 44 | 0.0037635 | 0.00094323 | 0 | 0 |  | 1 | TRUE | wye
32 | LV_1344-18_0_3_load_37 | 45 | 0.0048768 | 0.0012222 | 0 | 0 |  | 1 | TRUE | wye
33 | LV_1344-18_0_3_load_38 | 46 | 0.0043015 | 0.001078 | 0 | 0 |  | 1 | TRUE | wye
34 | LV_1344-18_0_3_load_39 | 47 | 0.0045276 | 0.0011347 | 0 | 0 |  | 1 | TRUE | wye
35 | LV_1344-18_0_3_load_41 | 48 | 0.0019654 | 0.00049258 | 0 | 0 |  | 1 | TRUE | wye
36 | LV_1344-18_0_3_load_49 | 49 | 0.0043742 | 0.0010963 | 0 | 0 |  | 1 | TRUE | wye
37 | LV_1344-18_0_3_load_48 | 50 | 0.0015214 | 0.0003813 | 0 | 0 |  | 1 | TRUE | wye
38 | LV_1344-18_0_3_load_54 | 51 | 0.0029763 | 0.00074592 | 0 | 0 |  | 1 | TRUE | wye
39 | LV_1344-18_0_3_load_55 | 52 | 0.0024741 | 0.00062007 | 0 | 0 |  | 1 | TRUE | wye
40 | LV_1344-18_0_3_load_47 | 53 | 0.0043669 | 0.0010944 | 0 | 0 |  | 1 | TRUE | wye

## ext_grid
| name | bus | vm_pu | va_degree | slack_weight | in_service
0 |  | 13 | 1 | 0 | 1 | TRUE

## line
| name | std_type | from_bus | to_bus | length_km | r_ohm_per_km | x_ohm_per_km | c_nf_per_km | g_us_per_km | max_i_ka | df | parallel | type | in_service
0 | LV_1344-18_0_3_line_0 |  | 0 | 1 | 0.02179 | 0.125 | 0.08 | 261 | 0 | 0.364 | 1 | 1 | cs | TRUE
1 | LV_1344-18_0_3_line_1 |  | 0 | 2 | 0.025977 | 0.125 | 0.08 | 261 | 0 | 0.364 | 1 | 1 | cs | TRUE
2 | LV_1344-18_0_3_line_2 |  | 1 | 3 | 0.0070376 | 0.125 | 0.08 | 261 | 0 | 0.364 | 1 | 1 | cs | TRUE
3 | LV_1344-18_0_3_line_3 |  | 2 | 4 | 0.025138 | 0.125 | 0.08 | 261 | 0 | 0.364 | 1 | 1 | cs | TRUE
4 | LV_1344-18_0_3_line_4 |  | 3 | 5 | 0.014181 | 0.125 | 0.08 | 261 | 0 | 0.364 | 1 | 1 | cs | TRUE
5 | LV_1344-18_0_3_line_5 |  | 3 | 6 | 0.025962 | 0.125 | 0.08 | 261 | 0 | 0.364 | 1 | 1 | cs | TRUE
6 | LV_1344-18_0_3_line_6 |  | 4 | 7 | 0.057201 | 0.125 | 0.08 | 261 | 0 | 0.364 | 1 | 1 | cs | TRUE
7 | LV_1344-18_0_3_line_7 |  | 4 | 8 | 0.01617 | 0.125 | 0.08 | 261 | 0 | 0.364 | 1 | 1 | cs | TRUE
8 | LV_1344-18_0_3_line_8 |  | 5 | 9 | 0.020225 | 0.125 | 0.08 | 261 | 0 | 0.364 | 1 | 1 | cs | TRUE
9 | LV_1344-18_0_3_line_9 |  | 7 | 10 | 0.026092 | 0.125 | 0.08 | 261 | 0 | 0.364 | 1 | 1 | cs | TRUE
10 | LV_1344-18_0_3_line_10 |  | 8 | 11 | 0.018199 | 0.125 | 0.08 | 261 | 0 | 0.364 | 1 | 1 | cs | TRUE
11 | LV_1344-18_0_3_line_11 |  | 9 | 15 | 0.083773 | 0.125 | 0.08 | 261 | 0 | 0.364 | 1 | 1 | cs | TRUE
12 | LV_1344-18_0_3_line_12 |  | 10 | 13 | 0.050777 | 0.125 | 0.08 | 261 | 0 | 0.364 | 1 | 2 | cs | TRUE
13 | LV_1344-18_0_3_line_13 |  | 10 | 14 | 0.006632 | 0.125 | 0.08 | 261 | 0 | 0.364 | 1 | 1 | cs | TRUE
14 | LV_1344-18_0_3_line_14 |  | 11 | 12 | 0.027732 | 0.125 | 0.08 | 261 | 0 | 0.364 | 1 | 1 | cs | TRUE
15 | LV_1344-18_0_3_line_15 |  | 13 | 19 | 0.0031734 | 0.125 | 0.08 | 261 | 0 | 0.364 | 1 | 1 | cs | TRUE
16 | LV_1344-18_0_3_line_16 |  | 14 | 28 | 0.016181 | 0.125 | 0.08 | 261 | 0 | 0.364 | 1 | 1 | cs | TRUE
17 | LV_1344-18_0_3_line_17 |  | 14 | 24 | 0.040325 | 0.125 | 0.08 | 261 | 0 | 0.364 | 1 | 1 | cs | TRUE
18 | LV_1344-18_0_3_line_18 |  | 15 | 16 | 0.002238 | 0.125 | 0.08 | 261 | 0 | 0.364 | 1 | 1 | cs | TRUE
19 | LV_1344-18_0_3_line_19 |  | 17 | 18 | 0.0428 | 0.125 | 0.08 | 261 | 0 | 0.364 | 1 | 1 | cs | TRUE
20 | LV_1344-18_0_3_line_20 |  | 17 | 19 | 0.038209 | 0.125 | 0.08 | 261 | 0 | 0.364 | 1 | 1 | cs | TRUE
21 | LV_1344-18_0_3_line_21 |  | 18 | 20 | 0.043372 | 0.125 | 0.08 | 261 | 0 | 0.364 | 1 | 1 | cs | TRUE
22 | LV_1344-18_0_3_line_22 |  | 19 | 21 | 0.017059 | 0.125 | 0.08 | 261 | 0 | 0.364 | 1 | 1 | cs | TRUE
23 | LV_1344-18_0_3_line_23 |  | 22 | 23 | 0.014999 | 0.125 | 0.08 | 261 | 0 | 0.364 | 1 | 1 | cs | TRUE
24 | LV_1344-18_0_3_line_24 |  | 22 | 24 | 0.017731 | 0.125 | 0.08 | 261 | 0 | 0.364 | 1 | 1 | cs | TRUE
25 | LV_1344-18_0_3_line_25 |  | 23 | 25 | 0.021868 | 0.125 | 0.08 | 261 | 0 | 0.364 | 1 | 1 | cs | TRUE
26 | LV_1344-18_0_3_line_26 |  | 24 | 26 | 0.012116 | 0.125 | 0.08 | 261 | 0 | 0.364 | 1 | 1 | cs | TRUE
27 | LV_1344-18_0_3_line_27 |  | 25 | 27 | 0.018751 | 0.125 | 0.08 | 261 | 0 | 0.364 | 1 | 1 | cs | TRUE
28 | LV_1344-18_0_3_line_28 |  | 28 | 29 | 0.012035 | 0.125 | 0.08 | 261 | 0 | 0.364 | 1 | 1 | cs | TRUE
29 | LV_1344-18_0_3_line_29 |  | 29 | 30 | 0.027377 | 0.125 | 0.08 | 261 | 0 | 0.364 | 1 | 1 | cs | TRUE
30 | LV_1344-18_0_3_line_30 |  | 30 | 31 | 0.02885 | 0.125 | 0.08 | 261 | 0 | 0.364 | 1 | 1 | cs | TRUE
31 | LV_1344-18_0_3_line_31 |  | 30 | 32 | 0.0019349 | 0.125 | 0.08 | 261 | 0 | 0.364 | 1 | 1 | cs | TRUE
32 | LV_1344-18_0_3_line_32 |  | 31 | 33 | 0.019795 | 0.125 | 0.08 | 261 | 0 | 0.364 | 1 | 1 | cs | TRUE
33 | LV_1344-18_0_3_line_33 |  | 32 | 34 | 0.011689 | 0.125 | 0.08 | 261 | 0 | 0.364 | 1 | 1 | cs | TRUE
34 | LV_1344-18_0_3_line_34 |  | 33 | 46 | 0.0087878 | 0.125 | 0.08 | 261 | 0 | 0.364 | 1 | 1 | cs | TRUE
35 | LV_1344-18_0_3_line_35 |  | 34 | 38 | 0.011418 | 0.125 | 0.08 | 261 | 0 | 0.364 | 1 | 1 | cs | TRUE
36 | LV_1344-18_0_3_line_36 |  | 35 | 36 | 0.031952 | 0.125 | 0.08 | 261 | 0 | 0.364 | 1 | 1 | cs | TRUE
37 | LV_1344-18_0_3_line_37 |  | 35 | 37 | 0.020558 | 0.125 | 0.08 | 261 | 0 | 0.364 | 1 | 1 | cs | TRUE
38 | LV_1344-18_0_3_line_38 |  | 36 | 38 | 0.075574 | 0.125 | 0.08 | 261 | 0 | 0.364 | 1 | 1 | cs | TRUE
39 | LV_1344-18_0_3_line_39 |  | 37 | 39 | 0.026949 | 0.125 | 0.08 | 261 | 0 | 0.364 | 1 | 1 | cs | TRUE
40 | LV_1344-18_0_3_line_40 |  | 37 | 40 | 0.017828 | 0.125 | 0.08 | 261 | 0 | 0.364 | 1 | 1 | cs | TRUE
41 | LV_1344-18_0_3_line_41 |  | 39 | 41 | 0.033022 | 0.125 | 0.08 | 261 | 0 | 0.364 | 1 | 1 | cs | TRUE
42 | LV_1344-18_0_3_line_42 |  | 40 | 42 | 0.0041867 | 0.125 | 0.08 | 261 | 0 | 0.364 | 1 | 1 | cs | TRUE
43 | LV_1344-18_0_3_line_43 |  | 41 | 43 | 0.0048089 | 0.125 | 0.08 | 261 | 0 | 0.364 | 1 | 1 | cs | TRUE
44 | LV_1344-18_0_3_line_44 |  | 41 | 44 | 0.016411 | 0.125 | 0.08 | 261 | 0 | 0.364 | 1 | 1 | cs | TRUE
45 | LV_1344-18_0_3_line_45 |  | 44 | 51 | 0.0042193 | 0.125 | 0.08 | 261 | 0 | 0.364 | 1 | 1 | cs | TRUE
46 | LV_1344-18_0_3_line_46 |  | 45 | 46 | 0.011758 | 0.125 | 0.08 | 261 | 0 | 0.364 | 1 | 1 | cs | TRUE
47 | LV_1344-18_0_3_line_47 |  | 45 | 47 | 0.0090806 | 0.125 | 0.08 | 261 | 0 | 0.364 | 1 | 1 | cs | TRUE
48 | LV_1344-18_0_3_line_48 |  | 47 | 48 | 0.010615 | 0.125 | 0.08 | 261 | 0 | 0.364 | 1 | 1 | cs | TRUE
49 | LV_1344-18_0_3_line_49 |  | 48 | 49 | 0.011241 | 0.125 | 0.08 | 261 | 0 | 0.364 | 1 | 1 | cs | TRUE
50 | LV_1344-18_0_3_line_50 |  | 49 | 50 | 0.0081943 | 0.125 | 0.08 | 261 | 0 | 0.364 | 1 | 1 | cs | TRUE
51 | LV_1344-18_0_3_line_51 |  | 50 | 53 | 0.010881 | 0.125 | 0.08 | 261 | 0 | 0.364 | 1 | 1 | cs | TRUE
52 | LV_1344-18_0_3_line_52 |  | 51 | 52 | 0.022277 | 0.125 | 0.08 | 261 | 0 | 0.364 | 1 | 1 | cs | TRUE

## trafo
| name | std_type | hv_bus | lv_bus | sn_mva | vn_hv_kv | vn_lv_kv | vk_percent | vkr_percent | pfe_kw | i0_percent | shift_degree | tap_side | tap_neutral | tap_min | tap_max | tap_step_percent | tap_step_degree | tap_pos | tap_phase_shifter | parallel | df | in_service
0 | LV_1344-18_0_3_trafo_16 | 0.63 MVA 20/0.4 kV | 54 | 13 | 0.63 | 20 | 0.4 | 6 | 1.206 | 1.65 | 0.2619 | 150 | hv | 0 | -2 | 2 | 2.5 | 0 | 0 | FALSE | 1 | 1 | TRUE

## line_geodata
| x0 | y0 | x1 | y1 | x2 | y2 | x3 | y3 | x4 | y4 | x5 | y5 | x6 | y6
0 | 2707628.9718 | 1227850.91 | 2707608.3207 | 1227857.8616
1 | 2707653.5914 | 1227842.6225 | 2707628.9718 | 1227850.91
2 | 2707601.6509 | 1227860.1067 | 2707608.3207 | 1227857.8616
3 | 2707677.4156 | 1227834.6028 | 2707653.5914 | 1227842.6225
4 | 2707601.6509 | 1227860.1067 | 2707588.211 | 1227864.6298
5 | 2707601.6509 | 1227860.1067 | 2707609.578 | 1227884.8293
6 | 2707677.4156 | 1227834.6028 | 2707694.5843 | 1227874.7215 | 2707700.4157 | 1227886.9668
7 | 2707677.4156 | 1227834.6028 | 2707670.0089 | 1227820.2284
8 | 2707569.0422 | 1227871.0809 | 2707588.211 | 1227864.6298
9 | 2707711.6338 | 1227910.5238 | 2707700.4157 | 1227886.9668
10 | 2707661.6728 | 1227804.0505 | 2707670.0089 | 1227820.2284
11 | 2707596.5178 | 1227950.2372 | 2707570.627 | 1227875.6463 | 2707569.0422 | 1227871.0809
12 | 2707711.6338 | 1227910.5238 | 2707663.4146 | 1227926.4368
13 | 2707711.6338 | 1227910.5238 | 2707714.0687 | 1227916.6947
14 | 2707661.6728 | 1227804.0505 | 2707635.5309 | 1227813.3072
15 | 2707660.401 | 1227927.4313 | 2707663.4146 | 1227926.4368
16 | 2707714.0687 | 1227916.6947 | 2707719.9951 | 1227931.7516
17 | 2707714.0687 | 1227916.6947 | 2707743.9812 | 1227902.6814 | 2707742.0394 | 1227895.652
18 | 2707596.5178 | 1227950.2372 | 2707597.2526 | 1227952.3521
19 | 2707653.2141 | 1227906.7372 | 2707645.1409 | 1227882.7883 | 2707627.9488 | 1227886.1973
20 | 2707660.401 | 1227927.4313 | 2707660.0548 | 1227926.4577 | 2707667.5892 | 1227923.9255 | 2707666.9964 | 1227921.9243 | 2707659.261 | 1227924.6753 | 2707653.2141 | 1227906.7372
21 | 2707624.4436 | 1227925.7795 | 2707624.4436 | 1227925.7795 | 2707625.8163 | 1227912.3387 | 2707622.2341 | 1227902.1329 | 2707621.7061 | 1227893.6169 | 2707625.2034 | 1227886.7417 | 2707627.9488 | 1227886.1973
22 | 2707660.401 | 1227927.4313 | 2707644.2236 | 1227932.8455
23 | 2707771.9027 | 1227882.2717 | 2707758.3352 | 1227888.6663
24 | 2707742.0394 | 1227895.652 | 2707757.4081 | 1227889.1032 | 2707758.3352 | 1227888.6663
25 | 2707771.9027 | 1227882.2717 | 2707776.9249 | 1227879.0937 | 2707770.5269 | 1227864.5108
26 | 2707742.0394 | 1227895.652 | 2707738.8039 | 1227883.9764
27 | 2707762.9933 | 1227847.3396 | 2707770.5269 | 1227864.5108
28 | 2707719.9951 | 1227931.7516 | 2707724.4028 | 1227942.9501
29 | 2707734.4296 | 1227968.4245 | 2707724.4028 | 1227942.9501
30 | 2707734.4296 | 1227968.4245 | 2707706.3587 | 1227975.0851
31 | 2707734.4296 | 1227968.4245 | 2707736.3123 | 1227967.9784
32 | 2707687.0981 | 1227979.6553 | 2707706.3587 | 1227975.0851
33 | 2707747.6861 | 1227965.2831 | 2707736.3123 | 1227967.9784
34 | 2707678.5476 | 1227981.6842 | 2707687.0981 | 1227979.6553
35 | 2707758.7959 | 1227962.6504 | 2707747.6861 | 1227965.2831
36 | 2707754.69 | 1228021.0755 | 2707723.7209 | 1228028.9382
37 | 2707703.7955 | 1228033.997 | 2707723.7209 | 1228028.9382
38 | 2707754.69 | 1228021.0755 | 2707773.6953 | 1228016.6831 | 2707764.0499 | 1227984.3174 | 2707758.7959 | 1227962.6504
39 | 2707703.7955 | 1228033.997 | 2707677.6713 | 1228040.6142
40 | 2707703.7955 | 1228033.997 | 2707710.5511 | 1228050.4949
41 | 2707645.6607 | 1228048.7225 | 2707677.6713 | 1228040.6142
42 | 2707710.5511 | 1228050.4949 | 2707712.1376 | 1228054.3694
43 | 2707645.6607 | 1228048.7225 | 2707641.0062 | 1228049.9314
44 | 2707645.6607 | 1228048.7225 | 2707652.048 | 1228063.8395
45 | 2707652.048 | 1228063.8395 | 2707653.6903 | 1228067.7261
46 | 2707667.1069 | 1227984.3988 | 2707678.5476 | 1227981.6842
47 | 2707667.1069 | 1227984.3988 | 2707658.2715 | 1227986.4952
48 | 2707647.9435 | 1227988.9459 | 2707658.2715 | 1227986.4952
49 | 2707647.9435 | 1227988.9459 | 2707637.0066 | 1227991.541
50 | 2707637.0066 | 1227991.541 | 2707629.0336 | 1227993.4328
51 | 2707618.4465 | 1227995.943 | 2707626.8019 | 1227993.9623 | 2707629.0336 | 1227993.4328
52 | 2707653.6903 | 1228067.7261 | 2707662.3607 | 1228088.2465

## bus_geodata
| x | y | coords
0 | 2707628.9718 | 1227850.91
1 | 2707608.3207 | 1227857.8616
2 | 2707653.5914 | 1227842.6225
3 | 2707601.6509 | 1227860.1067
4 | 2707677.4156 | 1227834.6028
5 | 2707588.211 | 1227864.6298
6 | 2707609.578 | 1227884.8293
7 | 2707700.4157 | 1227886.9668
8 | 2707670.0089 | 1227820.2284
9 | 2707569.0422 | 1227871.0809
10 | 2707711.6338 | 1227910.5238
11 | 2707661.6728 | 1227804.0505
12 | 2707635.5309 | 1227813.3072
13 | 2707663.4146 | 1227926.4368
14 | 2707714.0687 | 1227916.6947
15 | 2707596.5178 | 1227950.2372
16 | 2707597.2526 | 1227952.3521
17 | 2707653.2141 | 1227906.7372
18 | 2707627.9488 | 1227886.1973
19 | 2707660.401 | 1227927.4313
20 | 2707624.4436 | 1227925.7795
21 | 2707644.2236 | 1227932.8455
22 | 2707758.3352 | 1227888.6663
23 | 2707771.9027 | 1227882.2717
24 | 2707742.0394 | 1227895.652
25 | 2707770.5269 | 1227864.5108
26 | 2707738.8039 | 1227883.9764
27 | 2707762.9933 | 1227847.3396
28 | 2707719.9951 | 1227931.7516
29 | 2707724.4028 | 1227942.9501
30 | 2707734.4296 | 1227968.4245
31 | 2707706.3587 | 1227975.0851
32 | 2707736.3123 | 1227967.9784
33 | 2707687.0981 | 1227979.6553
34 | 2707747.6861 | 1227965.2831
35 | 2707723.7209 | 1228028.9382
36 | 2707754.69 | 1228021.0755
37 | 2707703.7955 | 1228033.997
38 | 2707758.7959 | 1227962.6504
39 | 2707677.6713 | 1228040.6142
40 | 2707710.5511 | 1228050.4949
41 | 2707645.6607 | 1228048.7225
42 | 2707712.1376 | 1228054.3694
43 | 2707641.0062 | 1228049.9314
44 | 2707652.048 | 1228063.8395
45 | 2707667.1069 | 1227984.3988
46 | 2707678.5476 | 1227981.6842
47 | 2707658.2715 | 1227986.4952
48 | 2707647.9435 | 1227988.9459
49 | 2707637.0066 | 1227991.541
50 | 2707629.0336 | 1227993.4328
51 | 2707653.6903 | 1228067.7261
52 | 2707662.3607 | 1228088.2465
53 | 2707618.4465 | 1227995.943
54 | 2707660.401 | 1227927.4313

## line_std_types
| c_nf_per_km | r_ohm_per_km | x_ohm_per_km | max_i_ka | type | q_mm2 | alpha | voltage_rating
NAYY 4x50 SE | 210 | 0.642 | 0.083 | 0.142 | cs | 50 | 0.00403 | LV
NAYY 4x120 SE | 264 | 0.225 | 0.08 | 0.242 | cs | 120 | 0.00403 | LV
NAYY 4x150 SE | 261 | 0.208 | 0.08 | 0.27 | cs | 150 | 0.00403 | LV
NA2XS2Y 1x95 RM/25 12/20 kV | 216 | 0.313 | 0.132 | 0.252 | cs | 95 | 0.00403 | MV
NA2XS2Y 1x185 RM/25 12/20 kV | 273 | 0.161 | 0.117 | 0.362 | cs | 185 | 0.00403 | MV
NA2XS2Y 1x240 RM/25 12/20 kV | 304 | 0.122 | 0.112 | 0.421 | cs | 240 | 0.00403 | MV
NA2XS2Y 1x95 RM/25 6/10 kV | 315 | 0.313 | 0.123 | 0.249 | cs | 95 | 0.00403 | MV
NA2XS2Y 1x185 RM/25 6/10 kV | 406 | 0.161 | 0.11 | 0.358 | cs | 185 | 0.00403 | MV
NA2XS2Y 1x240 RM/25 6/10 kV | 456 | 0.122 | 0.105 | 0.416 | cs | 240 | 0.00403 | MV
NA2XS2Y 1x150 RM/25 12/20 kV | 250 | 0.206 | 0.116 | 0.319 | cs | 150 | 0.00403 | MV
NA2XS2Y 1x120 RM/25 12/20 kV | 230 | 0.253 | 0.119 | 0.283 | cs | 120 | 0.00403 | MV
NA2XS2Y 1x70 RM/25 12/20 kV | 190 | 0.443 | 0.132 | 0.22 | cs | 70 | 0.00403 | MV
NA2XS2Y 1x150 RM/25 6/10 kV | 360 | 0.206 | 0.11 | 0.315 | cs | 150 | 0.00403 | MV
NA2XS2Y 1x120 RM/25 6/10 kV | 340 | 0.253 | 0.113 | 0.28 | cs | 120 | 0.00403 | MV
NA2XS2Y 1x70 RM/25 6/10 kV | 280 | 0.443 | 0.123 | 0.217 | cs | 70 | 0.00403 | MV
N2XS(FL)2Y 1x120 RM/35 64/110 kV | 112 | 0.153 | 0.166 | 0.366 | cs | 120 | 0.00393 | HV
N2XS(FL)2Y 1x185 RM/35 64/110 kV | 125 | 0.099 | 0.156 | 0.457 | cs | 185 | 0.00393 | HV
N2XS(FL)2Y 1x240 RM/35 64/110 kV | 135 | 0.075 | 0.149 | 0.526 | cs | 240 | 0.00393 | HV
N2XS(FL)2Y 1x300 RM/35 64/110 kV | 144 | 0.06 | 0.144 | 0.588 | cs | 300 | 0.00393 | HV
15-AL1/3-ST1A 0.4 | 11 | 1.8769 | 0.35 | 0.105 | ol | 16 | 0.00403 | LV
24-AL1/4-ST1A 0.4 | 11.25 | 1.2012 | 0.335 | 0.14 | ol | 24 | 0.00403 | LV
48-AL1/8-ST1A 0.4 | 12.2 | 0.5939 | 0.3 | 0.21 | ol | 48 | 0.00403 | LV
94-AL1/15-ST1A 0.4 | 13.2 | 0.306 | 0.29 | 0.35 | ol | 94 | 0.00403 | LV
34-AL1/6-ST1A 10.0 | 9.7 | 0.8342 | 0.36 | 0.17 | ol | 34 | 0.00403 | MV
48-AL1/8-ST1A 10.0 | 10.1 | 0.5939 | 0.35 | 0.21 | ol | 48 | 0.00403 | MV
70-AL1/11-ST1A 10.0 | 10.4 | 0.4132 | 0.339 | 0.29 | ol | 70 | 0.00403 | MV
94-AL1/15-ST1A 10.0 | 10.75 | 0.306 | 0.33 | 0.35 | ol | 94 | 0.00403 | MV
122-AL1/20-ST1A 10.0 | 11.1 | 0.2376 | 0.323 | 0.41 | ol | 122 | 0.00403 | MV
149-AL1/24-ST1A 10.0 | 11.25 | 0.194 | 0.315 | 0.47 | ol | 149 | 0.00403 | MV
34-AL1/6-ST1A 20.0 | 9.15 | 0.8342 | 0.382 | 0.17 | ol | 34 | 0.00403 | MV
48-AL1/8-ST1A 20.0 | 9.5 | 0.5939 | 0.372 | 0.21 | ol | 48 | 0.00403 | MV
70-AL1/11-ST1A 20.0 | 9.7 | 0.4132 | 0.36 | 0.29 | ol | 70 | 0.00403 | MV
94-AL1/15-ST1A 20.0 | 10 | 0.306 | 0.35 | 0.35 | ol | 94 | 0.00403 | MV
122-AL1/20-ST1A 20.0 | 10.3 | 0.2376 | 0.344 | 0.41 | ol | 122 | 0.00403 | MV
149-AL1/24-ST1A 20.0 | 10.5 | 0.194 | 0.337 | 0.47 | ol | 149 | 0.00403 | MV
184-AL1/30-ST1A 20.0 | 10.75 | 0.1571 | 0.33 | 0.535 | ol | 184 | 0.00403 | MV
243-AL1/39-ST1A 20.0 | 11 | 0.1188 | 0.32 | 0.645 | ol | 243 | 0.00403 | MV
48-AL1/8-ST1A 110.0 | 8 | 0.5939 | 0.46 | 0.21 | ol | 48 | 0.00403 | HV
70-AL1/11-ST1A 110.0 | 8.4 | 0.4132 | 0.45 | 0.29 | ol | 70 | 0.00403 | HV
94-AL1/15-ST1A 110.0 | 8.65 | 0.306 | 0.44 | 0.35 | ol | 94 | 0.00403 | HV
122-AL1/20-ST1A 110.0 | 8.5 | 0.2376 | 0.43 | 0.41 | ol | 122 | 0.00403 | HV
149-AL1/24-ST1A 110.0 | 8.75 | 0.194 | 0.41 | 0.47 | ol | 149 | 0.00403 | HV
184-AL1/30-ST1A 110.0 | 8.8 | 0.1571 | 0.4 | 0.535 | ol | 184 | 0.00403 | HV
243-AL1/39-ST1A 110.0 | 9 | 0.1188 | 0.39 | 0.645 | ol | 243 | 0.00403 | HV
305-AL1/39-ST1A 110.0 | 9.2 | 0.0949 | 0.38 | 0.74 | ol | 305 | 0.00403 | HV
490-AL1/64-ST1A 110.0 | 9.75 | 0.059 | 0.37 | 0.96 | ol | 490 | 0.00403 | HV
679-AL1/86-ST1A 110.0 | 9.95 | 0.042 | 0.36 | 1.15 | ol | 679 | 0.00403 | HV
490-AL1/64-ST1A 220.0 | 10 | 0.059 | 0.285 | 0.96 | ol | 490 | 0.00403 | HV
679-AL1/86-ST1A 220.0 | 11.7 | 0.042 | 0.275 | 1.15 | ol | 679 | 0.00403 | HV
490-AL1/64-ST1A 380.0 | 11 | 0.059 | 0.253 | 0.96 | ol | 490 | 0.00403 | HV
679-AL1/86-ST1A 380.0 | 14.6 | 0.042 | 0.25 | 1.15 | ol | 679 | 0.00403 | HV

## trafo_std_types
| i0_percent | pfe_kw | vkr_percent | sn_mva | vn_lv_kv | vn_hv_kv | vk_percent | shift_degree | vector_group | tap_side | tap_neutral | tap_min | tap_max | tap_step_degree | tap_step_percent | tap_phase_shifter
160 MVA 380/110 kV | 0.06 | 60 | 0.25 | 160 | 110 | 380 | 12.2 | 0 | Yy0 | hv | 0 | -9 | 9 | 0 | 1.5 | FALSE
100 MVA 220/110 kV | 0.06 | 55 | 0.26 | 100 | 110 | 220 | 12 | 0 | Yy0 | hv | 0 | -9 | 9 | 0 | 1.5 | FALSE
63 MVA 110/20 kV | 0.04 | 22 | 0.32 | 63 | 20 | 110 | 18 | 150 | YNd5 | hv | 0 | -9 | 9 | 0 | 1.5 | FALSE
40 MVA 110/20 kV | 0.05 | 18 | 0.34 | 40 | 20 | 110 | 16.2 | 150 | YNd5 | hv | 0 | -9 | 9 | 0 | 1.5 | FALSE
25 MVA 110/20 kV | 0.07 | 14 | 0.41 | 25 | 20 | 110 | 12 | 150 | YNd5 | hv | 0 | -9 | 9 | 0 | 1.5 | FALSE
63 MVA 110/10 kV | 0.04 | 22 | 0.32 | 63 | 10 | 110 | 18 | 150 | YNd5 | hv | 0 | -9 | 9 | 0 | 1.5 | FALSE
40 MVA 110/10 kV | 0.05 | 18 | 0.34 | 40 | 10 | 110 | 16.2 | 150 | YNd5 | hv | 0 | -9 | 9 | 0 | 1.5 | FALSE
25 MVA 110/10 kV | 0.07 | 14 | 0.41 | 25 | 10 | 110 | 12 | 150 | YNd5 | hv | 0 | -9 | 9 | 0 | 1.5 | FALSE
0.25 MVA 20/0.4 kV | 0.32 | 0.8 | 1.44 | 0.25 | 0.4 | 20 | 6 | 150 | Yzn5 | hv | 0 | -2 | 2 | 0 | 2.5 | FALSE
0.4 MVA 20/0.4 kV | 0.3375 | 1.35 | 1.425 | 0.4 | 0.4 | 20 | 6 | 150 | Dyn5 | hv | 0 | -2 | 2 | 0 | 2.5 | FALSE
0.63 MVA 20/0.4 kV | 0.2619 | 1.65 | 1.206 | 0.63 | 0.4 | 20 | 6 | 150 | Dyn5 | hv | 0 | -2 | 2 | 0 | 2.5 | FALSE
0.25 MVA 10/0.4 kV | 0.24 | 0.6 | 1.2 | 0.25 | 0.4 | 10 | 4 | 150 | Dyn5 | hv | 0 | -2 | 2 | 0 | 2.5 | FALSE
0.4 MVA 10/0.4 kV | 0.2375 | 0.95 | 1.325 | 0.4 | 0.4 | 10 | 4 | 150 | Dyn5 | hv | 0 | -2 | 2 | 0 | 2.5 | FALSE
0.63 MVA 10/0.4 kV | 0.1873 | 1.18 | 1.0794 | 0.63 | 0.4 | 10 | 4 | 150 | Dyn5 | hv | 0 | -2 | 2 | 0 | 2.5 | FALSE

## trafo3w_std_types
| sn_hv_mva | sn_mv_mva | sn_lv_mva | vn_hv_kv | vn_mv_kv | vn_lv_kv | vk_hv_percent | vk_mv_percent | vk_lv_percent | vkr_hv_percent | vkr_mv_percent | vkr_lv_percent | pfe_kw | i0_percent | shift_mv_degree | shift_lv_degree | vector_group | tap_side | tap_neutral | tap_min | tap_max | tap_step_percent
63/25/38 MVA 110/20/10 kV | 63 | 25 | 38 | 110 | 20 | 10 | 10.4 | 10.4 | 10.4 | 0.28 | 0.32 | 0.35 | 35 | 0.89 | 0 | 0 | YN0yn0yn0 | hv | 0 | -10 | 10 | 1.2
63/25/38 MVA 110/10/10 kV | 63 | 25 | 38 | 110 | 10 | 10 | 10.4 | 10.4 | 10.4 | 0.28 | 0.32 | 0.35 | 35 | 0.89 | 0 | 0 | YN0yn0yn0 | hv | 0 | -10 | 10 | 1.2

## fuse_std_types
| fuse_type | i_rated_a | t_avg | t_min | t_total | x_avg | x_min | x_total
HV 100A | HV 100A | 100 | 0 | [10.0, 3.64, 0.854, 0.281, 0.1, 0.0531, 0.022, 0.01] | [10.0, 4.267, 1.21, 0.403, 0.1, 0.058, 0.022, 0.01] | 0 | [300.0, 350.0, 450.0, 550.0, 700.0, 850.0, 1200.0, 1752.0] | [600.0, 700.0, 900.0, 1150.0, 1665.0, 2000.0, 3000.0, 4313.0]
HV 10A | HV 10A | 10 | 0 | [10.0, 1675.0, 0.344, 0.156, 0.1, 0.0417, 0.0171, 0.01] | [10.0, 1.3, 0.3, 0.155, 0.1, 0.0555, 0.023, 0.01] | 0 | [30.0, 32.0, 35.0, 37.0, 39.0, 50.0, 70.0, 88.0] | [60.0, 70.0, 80.0, 87.0, 94.0, 110.0, 150.0, 216.0]
HV 125A | HV 125A | 125 | 0 | [10.0, 1.82, 0.344, 0.1, 0.0467, 0.0269, 0.01] | [10.0, 2.478, 0.426, 0.1, 0.0427, 0.0211, 0.01] | 0 | [375.0, 500.0, 700.0, 925.0, 1200.0, 1500.0, 2341.0] | [750.0, 1000.0, 1500.0, 2200.0, 3000.0, 4000.0, 5765.0]
HV 160A | HV 160A | 160 | 0 | [10.0, 4.15, 1.03, 0.198, 0.1, 0.051, 0.0172, 0.01] | [10.0, 2.3, 0.734, 0.274, 0.1, 0.046, 0.0177, 0.01] | 0 | [480.0, 550.0, 700.0, 1000.0, 1260.0, 1600.0, 2500.0, 3227.0] | [960.0, 1300.0, 1700.0, 2200.0, 2996.0, 4000.0, 6000.0, 7946.0]
HV 16A | HV 16A | 16 | 0 | [10.0, 0.352, 0.164, 0.1, 0.0649, 0.0342, 0.01] | [10.0, 2.34, 0.722, 0.181, 0.1, 0.055, 0.0296, 0.01] | 0 | [48.0, 60.0, 65.0, 71.0, 80.0, 100.0, 162.0] | [96.0, 110.0, 125.0, 150.0, 168.0, 200.0, 250.0, 398.0]
HV 200A | HV 200A | 200 | 0 | [10.0, 4.267, 1.21, 0.403, 0.1, 0.058, 0.022, 0.01] | [10.0, 3.73, 1.654, 0.328, 0.1, 0.0531, 0.019, 0.01] | 0 | [600.0, 700.0, 900.0, 1150.0, 1665.0, 2000.0, 3000.0, 4313.0] | [1200.0, 1500.0, 1800.0, 2700.0, 3960.0, 5000.0, 7500.0, 10620.0]
HV 20A | HV 20A | 20 | 0 | [10.0, 1.3, 0.3, 0.155, 0.1, 0.0555, 0.023, 0.01] | [10.0, 1.3, 0.161, 0.1, 0.0611, 0.0399, 0.0141, 0.01] | 0 | [60.0, 70.0, 80.0, 87.0, 94.0, 110.0, 150.0, 216.0] | [120.0, 150.0, 200.0, 223.0, 260.0, 300.0, 450.0, 532.0]
HV 25A | HV 25A | 25 | 0 | [10.0, 2.512, 0.833, 0.299, 0.1, 0.0372, 0.0223, 0.01] | [10.0, 3.125, 0.597, 0.198, 0.1, 0.0378, 0.022, 0.01] | 0 | [75.0, 82.0, 90.0, 100.0, 124.0, 170.0, 200.0, 289.0] | [150.0, 170.0, 210.0, 250.0, 294.0, 400.0, 500.0, 711.0]
HV 31.5A | HV 31.5A | 31.5 | 0 | [10.0, 2.34, 0.722, 0.181, 0.1, 0.055, 0.0296, 0.01] | [10.0, 2.84, 0.368, 0.164, 0.1, 0.0621, 0.0378, 0.0195, 0.01] | 0 | [95.0, 110.0, 125.0, 150.0, 165.0, 200.0, 250.0, 390.0] | [189.0, 220.0, 300.0, 350.0, 393.0, 450.0, 530.0, 700.0, 960.0]
HV 40A | HV 40A | 40 | 0 | [10.0, 1.3, 0.161, 0.1, 0.0611, 0.0399, 0.0141, 0.01] | [10.0, 2.05, 0.369, 0.198, 0.1, 0.051, 0.0298, 0.01] | 0 | [120.0, 150.0, 200.0, 223.0, 260.0, 300.0, 450.0, 532.0] | [240.0, 300.0, 400.0, 450.0, 530.0, 650.0, 800.0, 1311.0]
HV 50A | HV 50A | 50 | 0 | [10.0, 3.215, 0.597, 0.198, 0.1, 0.0378, 0.022, 0.01] | [10.0, 3.64, 0.854, 0.281, 0.1, 0.0531, 0.022, 0.01] | 0 | [150.0, 170.0, 210.0, 250.0, 294.0, 400.0, 500.0, 711.0] | [300.0, 350.0, 450.0, 550.0, 700.0, 850.0, 1200.0, 1752.0]
HV 6.3A | HV 6.3A | 6.3 | 0 | [10.0, 1.39, 0.344, 0.168, 0.1, 0.056, 0.0263, 0.01] | [10.0, 1.711, 0.516, 0.198, 0.1, 0.0634, 0.0303, 0.01] | 0 | [19.0, 19.5, 20.4, 20.8, 22.0, 25.0, 32.0, 48.0] | [38.0, 40.0, 43.0, 48.0, 53.0, 60.0, 75.0, 118.0]
HV 63A | HV 63A | 63 | 0 | [10.0, 2.84, 0.368, 0.164, 0.1, 0.0621, 0.0378, 0.0195, 0.01] | [10.0, 1.82, 0.344, 0.1, 0.0467, 0.0269, 0.01] | 0 | [189.0, 220.0, 300.0, 350.0, 393.0, 450.0, 530.0, 700.0, 961.0] | [378.0, 500.0, 700.0, 934.0, 1200.0, 1500.0, 2366.0]
HV 80A | HV 80A | 80 | 0 | [10.0, 2.05, 0.369, 0.198, 0.1, 0.051, 0.0298, 0.01] | [10.0, 4.15, 1.03, 0.198, 0.1, 0.051, 0.0172, 0.01] | 0 | [240.0, 300.0, 400.0, 450.0, 530.0, 650.0, 800.0, 1311.0] | [480.0, 550.0, 700.0, 1000.0, 1260.0, 1600.0, 2500.0, 3227.0]
Siemens NH-1-100 | Siemens NH-1-100 | 100 | [5400.0, 2000.0, 400.0, 20.0, 1.0, 0.2, 0.012, 0.004] | 0 | 0 | [150.0, 190.0, 250.0, 430.0, 900.0, 1250.0, 2700.0, 3600.0] | 0 | 0
Siemens NH-1-125 | Siemens NH-1-125 | 125 | [4800.0, 120.0, 7.0, 0.1, 0.004] | 0 | 0 | [180.0, 400.0, 740.0, 2000.0, 4250.0] | 0 | 0
Siemens NH-1-16 | Siemens NH-1-16 | 16 | [4000.0, 400.0, 2.0, 0.1, 0.04, 0.01] | 0 | 0 | [26.0, 35.0, 75.0, 150.0, 200.0, 300.0] | 0 | 0
Siemens NH-1-160 | Siemens NH-1-160 | 160 | [4800.0, 120.0, 7.0, 0.1, 0.004] | 0 | 0 | [210.0, 500.0, 900.0, 2300.0, 5000.0] | 0 | 0
Siemens NH-1-25 | Siemens NH-1-25 | 25 | [4000.0, 1000.0, 10.0, 0.2, 0.02, 0.01] | 0 | 0 | [40.0, 50.0, 100.0, 210.0, 400.0, 500.0] | 0 | 0
Siemens NH-1-50 | Siemens NH-1-50 | 50 | [4000.0, 40.0, 4.0, 1.0, 0.02, 0.01] | 0 | 0 | [86.0, 200.0, 300.0, 400.0, 1000.0, 1280.0] | 0 | 0
Siemens NH-1-63 | Siemens NH-1-63 | 63 | [4000.0, 100.0, 10.0, 2.0, 0.04, 0.01] | 0 | 0 | [100.0, 200.0, 300.0, 400.0, 1000.0, 1500.0] | 0 | 0
Siemens NH-1-80 | Siemens NH-1-80 | 80 | [4800.0, 120.0, 7.0, 0.1, 0.01] | 0 | 0 | [150.58, 250.0, 450.0, 1150.0, 2470.0] | 0 | 0
Siemens NH-2-1000 | Siemens NH-2-1000 | 1000 | [4800.0, 120.0, 7.0, 0.1, 0.004] | 0 | 0 | [1900.0, 3500.0, 8400.0, 24000.0, 52000.0] | 0 | 0
Siemens NH-2-200 | Siemens NH-2-200 | 200 | [4800.0, 120.0, 7.0, 0.1, 0.004] | 0 | 0 | [280.0, 650.0, 1200.0, 3000.0, 7000.0] | 0 | 0
Siemens NH-2-224 | Siemens NH-2-224 | 224 | [4800.0, 120.0, 7.0, 0.2, 0.04, 0.004] | 0 | 0 | [400.0, 750.0, 1453.0, 3025.0, 4315.0, 7600.0] | 0 | 0
Siemens NH-2-250 | Siemens NH-2-250 | 250 | [4800.0, 120.0, 7.0, 0.1, 0.004] | 0 | 0 | [450.0, 800.0, 1650.0, 4000.0, 8500.0] | 0 | 0
Siemens NH-2-315 | Siemens NH-2-315 | 315 | [4800.0, 120.0, 7.0, 0.1, 0.004] | 0 | 0 | [550.0, 920.0, 1900.0, 5000.0, 11000.0] | 0 | 0
Siemens NH-2-355 | Siemens NH-2-355 | 355 | [4800.0, 120.0, 6.0, 0.1, 0.004] | 0 | 0 | [650.0, 1116.27, 2350.0, 5840.0, 12790.0] | 0 | 0
Siemens NH-2-400 | Siemens NH-2-400 | 400 | [4800.0, 120.0, 7.0, 0.1, 0.004] | 0 | 0 | [720.0, 1350.0, 2800.0, 6500.0, 15000.0] | 0 | 0
Siemens NH-2-425 | Siemens NH-2-425 | 425 | [4800.0, 120.0, 7.0, 0.1, 0.004] | 0 | 0 | [850.0, 1500.0, 3050.0, 7500.0, 16500.0] | 0 | 0
Siemens NH-2-630 | Siemens NH-2-630 | 630 | [4800.0, 120.0, 7.0, 0.1, 0.004] | 0 | 0 | [1200.0, 2000.0, 4800.0, 12000.0, 26000.0] | 0 | 0

## res_bus
| vm_pu | va_degree | p_mw | q_mvar
0 | 0.98572 | -0.27448 | 0.0039459 | 0.00098893
1 | 0.98484 | -0.29162 | 0.0027592 | 0.00069153
2 | 0.98686 | -0.25226 | 0.012373 | 0.0031009
3 | 0.98457 | -0.29682 | 0 | 0
4 | 0.98825 | -0.22524 | 0.019524 | 0.0048932
5 | 0.98419 | -0.30431 | 0.0030997 | 0.00077685
6 | 0.98429 | -0.30227 | 0.011676 | 0.0029263
7 | 0.99273 | -0.13894 | 0.017054 | 0.0042742
8 | 0.98818 | -0.22676 | 0.0019505 | 0.00048883
9 | 0.98369 | -0.31387 | 0 | 0
10 | 0.99517 | -0.092002 | 0 | 0
11 | 0.98812 | -0.22784 | 0 | 0
12 | 0.98804 | -0.22948 | 0.0033135 | 0.00083044
13 | 1 | 0 | -0.30277 | -0.076502
14 | 0.99454 | -0.10426 | 0 | 0
15 | 0.98166 | -0.3536 | 0 | 0
16 | 0.98161 | -0.35466 | 0.02627 | 0.0065838
17 | 0.99674 | -0.062627 | 0.04331 | 0.010855
18 | 0.99507 | -0.09483 | 0.011061 | 0.0027722
19 | 0.99974 | -0.0050655 | 0 | 0
20 | 0.99381 | -0.1191 | 0.031754 | 0.0079583
21 | 0.99965 | -0.0066809 | 0.0054291 | 0.0013607
22 | 0.99349 | -0.12451 | 0.010407 | 0.0026084
23 | 0.99339 | -0.12647 | 0 | 0
24 | 0.99378 | -0.11895 | 0 | 0
25 | 0.99324 | -0.12931 | 0.0027395 | 0.00068659
26 | 0.99374 | -0.11956 | 0.0028813 | 0.00072212
27 | 0.99316 | -0.13085 | 0.0046282 | 0.0011599
28 | 0.99329 | -0.12831 | 0.002028 | 0.00050826
29 | 0.99238 | -0.14582 | 0.005805 | 0.0014549
30 | 0.99046 | -0.18292 | 0 | 0
31 | 0.9895 | -0.20142 | 0.002702 | 0.00067719
32 | 0.99038 | -0.18431 | 0.0091306 | 0.0022883
33 | 0.9889 | -0.21318 | 0.007419 | 0.0018594
34 | 0.99005 | -0.1908 | 0.0024569 | 0.00061576
35 | 0.9869 | -0.25187 | 0.0030063 | 0.00075346
36 | 0.98775 | -0.23543 | 0 | 0
37 | 0.98641 | -0.26136 | 0.0020599 | 0.00051625
38 | 0.98975 | -0.19665 | 0 | 0
39 | 0.98605 | -0.26843 | 0.0043666 | 0.0010944
40 | 0.98627 | -0.26426 | 0.0028027 | 0.00070242
41 | 0.98574 | -0.27451 | 0 | 0
42 | 0.98624 | -0.26473 | 0.0062707 | 0.0015716
43 | 0.98574 | -0.2746 | 0.001057 | 0.0002649
44 | 0.9856 | -0.27722 | 0.0037635 | 0.00094323
45 | 0.98845 | -0.22178 | 0.0048768 | 0.0012222
46 | 0.98869 | -0.21724 | 0.0043015 | 0.001078
47 | 0.98831 | -0.2245 | 0.0045276 | 0.0011347
48 | 0.9882 | -0.22681 | 0.0019654 | 0.00049258
49 | 0.98809 | -0.22887 | 0.0043742 | 0.0010963
50 | 0.98805 | -0.22973 | 0.0015214 | 0.0003813
51 | 0.98558 | -0.27764 | 0.0029763 | 0.00074592
52 | 0.98553 | -0.27863 | 0.0024741 | 0.00062007
53 | 0.988 | -0.23058 | 0.0043669 | 0.0010944
54 | 0.99998 | 149.9956 | 0 | 0

## res_line
| p_from_mw | q_from_mvar | p_to_mw | q_to_mvar | pl_mw | ql_mvar | i_from_ka | i_to_ka | i_ka | vm_from_pu | va_from_degree | vm_to_pu | va_to_degree | loading_percent
0 | 0.043928 | 0.011055 | -0.043892 | -0.011032 | 3.5949e-05 | 2.273e-05 | 0.066328 | 0.066329 | 0.066329 | 0.98572 | -0.27448 | 0.98484 | -0.29162 | 18.2221
1 | -0.047874 | -0.012044 | 0.047924 | 0.012076 | 5.09e-05 | 3.2244e-05 | 0.072285 | 0.072285 | 0.072285 | 0.98572 | -0.27448 | 0.98686 | -0.25226 | 19.8585
2 | 0.041132 | 0.010341 | -0.041122 | -0.010334 | 1.0197e-05 | 6.4365e-06 | 0.06216 | 0.06216 | 0.06216 | 0.98484 | -0.29162 | 0.98457 | -0.29682 | 17.0768
3 | -0.060297 | -0.015177 | 0.060375 | 0.015227 | 7.7961e-05 | 4.9573e-05 | 0.090941 | 0.090941 | 0.090941 | 0.98686 | -0.25226 | 0.98825 | -0.22524 | 24.9838
4 | 0.029443 | 0.0074063 | -0.029433 | -0.0073997 | 1.0534e-05 | 6.5616e-06 | 0.044508 | 0.044508 | 0.044508 | 0.98457 | -0.29682 | 0.98419 | -0.30431 | 12.2275
5 | 0.011679 | 0.0029279 | -0.011676 | -0.0029263 | 3.0335e-06 | 1.6114e-06 | 0.017652 | 0.017652 | 0.017652 | 0.98457 | -0.29682 | 0.98429 | -0.30227 | 4.8494
6 | -0.085164 | -0.021439 | 0.085517 | 0.021664 | 0.0003529 | 0.00022512 | 0.12827 | 0.12826 | 0.12827 | 0.98825 | -0.22524 | 0.99273 | -0.13894 | 35.2376
7 | 0.0052648 | 0.001319 | -0.0052644 | -0.001319 | 3.8104e-07 | 3.6694e-08 | 0.007927 | 0.0079271 | 0.0079271 | 0.98825 | -0.22524 | 0.98818 | -0.22676 | 2.1778
8 | 0.026333 | 0.0066229 | -0.026321 | -0.0066154 | 1.2027e-05 | 7.4405e-06 | 0.039822 | 0.039822 | 0.039822 | 0.98419 | -0.30431 | 0.98369 | -0.31387 | 10.94
9 | -0.10257 | -0.025938 | 0.1028 | 0.026086 | 0.00023153 | 0.00014784 | 0.15383 | 0.15383 | 0.15383 | 0.99273 | -0.13894 | 0.99517 | -0.092002 | 42.2604
10 | 0.0033139 | 0.00083013 | -0.0033138 | -0.00083025 | 1.6994e-07 | -1.2437e-07 | 0.00499 | 0.0049901 | 0.0049901 | 0.98818 | -0.22676 | 0.98812 | -0.22784 | 1.3709
11 | 0.026321 | 0.0066154 | -0.026271 | -0.0065846 | 4.9817e-05 | 3.0822e-05 | 0.039822 | 0.039822 | 0.039822 | 0.98369 | -0.31387 | 0.98166 | -0.3536 | 10.9401
12 | -0.20828 | -0.052736 | 0.20921 | 0.053326 | 0.00092452 | 0.00059037 | 0.31162 | 0.31162 | 0.31162 | 0.99517 | -0.092002 | 1 | 0 | 42.8048
13 | 0.10548 | 0.02665 | -0.10542 | -0.02661 | 6.1922e-05 | 3.9544e-05 | 0.15779 | 0.15779 | 0.15779 | 0.99517 | -0.092002 | 0.99454 | -0.10426 | 43.3493
14 | 0.0033138 | 0.00083025 | -0.0033135 | -0.00083044 | 2.5897e-07 | -1.8946e-07 | 0.0049901 | 0.0049903 | 0.0049903 | 0.98812 | -0.22784 | 0.98804 | -0.22948 | 1.3709
15 | 0.091917 | 0.023176 | -0.091895 | -0.023162 | 2.2278e-05 | 1.4216e-05 | 0.13682 | 0.13682 | 0.13682 | 1 | 0 | 0.99974 | -0.0050655 | 37.5889
16 | 0.084739 | 0.021421 | -0.084642 | -0.021359 | 9.7641e-05 | 6.228e-05 | 0.12685 | 0.12685 | 0.12685 | 0.99454 | -0.10426 | 0.99329 | -0.12831 | 34.8493
17 | 0.020678 | 0.005189 | -0.020663 | -0.0051803 | 1.4476e-05 | 8.7419e-06 | 0.03094 | 0.03094 | 0.03094 | 0.99454 | -0.10426 | 0.99378 | -0.11895 | 8.5001
18 | 0.026271 | 0.0065846 | -0.02627 | -0.0065838 | 1.3309e-06 | 8.2347e-07 | 0.039822 | 0.039822 | 0.039822 | 0.98166 | -0.3536 | 0.98161 | -0.35466 | 10.9401
19 | 0.042918 | 0.010795 | -0.042852 | -0.010753 | 6.5915e-05 | 4.1629e-05 | 0.064085 | 0.064085 | 0.064085 | 0.99674 | -0.062627 | 0.99507 | -0.09483 | 17.6057
20 | -0.086228 | -0.02165 | 0.086465 | 0.021801 | 0.00023749 | 0.00015149 | 0.12874 | 0.12874 | 0.12874 | 0.99674 | -0.062627 | 0.99974 | -0.0050655 | 35.3688
21 | 0.031791 | 0.0079812 | -0.031754 | -0.0079583 | 3.6765e-05 | 2.2967e-05 | 0.047544 | 0.047544 | 0.047544 | 0.99507 | -0.09483 | 0.99381 | -0.1191 | 13.0617
22 | 0.0054295 | 0.0013607 | -0.0054291 | -0.0013607 | 4.178e-07 | 4.3722e-08 | 0.0080814 | 0.0080814 | 0.0080814 | 0.99974 | -0.0050655 | 0.99965 | -0.0066809 | 2.2202
23 | 0.0073698 | 0.0018471 | -0.0073691 | -0.0018469 | 6.8532e-07 | 2.444e-07 | 0.011038 | 0.011038 | 0.011038 | 0.99349 | -0.12451 | 0.99339 | -0.12647 | 3.0325
24 | -0.017777 | -0.0044555 | 0.017782 | 0.0044583 | 4.7138e-06 | 2.7872e-06 | 0.026626 | 0.026626 | 0.026626 | 0.99349 | -0.12451 | 0.99378 | -0.11895 | 7.3149
25 | 0.0073691 | 0.0018469 | -0.0073681 | -0.0018465 | 9.9919e-07 | 3.5641e-07 | 0.011038 | 0.011038 | 0.011038 | 0.99339 | -0.12647 | 0.99324 | -0.12931 | 3.0325
26 | 0.0028814 | 0.00072202 | -0.0028813 | -0.00072212 | 8.457e-08 | -1.0285e-07 | 0.0043144 | 0.0043144 | 0.0043144 | 0.99378 | -0.11895 | 0.99374 | -0.11956 | 1.1853
27 | 0.0046286 | 0.0011599 | -0.0046282 | -0.0011599 | 3.3811e-07 | -2.6278e-08 | 0.0069342 | 0.0069343 | 0.0069343 | 0.99324 | -0.12931 | 0.99316 | -0.13085 | 1.905
28 | 0.082614 | 0.020851 | -0.082545 | -0.020807 | 6.9184e-05 | 4.4122e-05 | 0.12381 | 0.12381 | 0.12381 | 0.99329 | -0.12831 | 0.99238 | -0.14582 | 34.0146
29 | 0.076739 | 0.019352 | -0.076603 | -0.019265 | 0.00013603 | 8.6705e-05 | 0.11511 | 0.11511 | 0.11511 | 0.99238 | -0.14582 | 0.99046 | -0.18292 | 31.6234
30 | 0.03612 | 0.0090764 | -0.036088 | -0.0090563 | 3.1868e-05 | 2.0025e-05 | 0.054273 | 0.054273 | 0.054273 | 0.99046 | -0.18292 | 0.9895 | -0.20142 | 14.9103
31 | 0.040484 | 0.010189 | -0.040481 | -0.010187 | 2.6853e-06 | 1.6937e-06 | 0.060836 | 0.060836 | 0.060836 | 0.99046 | -0.18292 | 0.99038 | -0.18431 | 16.7131
32 | 0.033386 | 0.0083792 | -0.033367 | -0.0083674 | 1.8715e-05 | 1.1723e-05 | 0.05021 | 0.05021 | 0.05021 | 0.9895 | -0.20142 | 0.9889 | -0.21318 | 13.794
33 | 0.03135 | 0.0078988 | -0.031341 | -0.0078927 | 9.7311e-06 | 6.0776e-06 | 0.047117 | 0.047117 | 0.047117 | 0.99038 | -0.18431 | 0.99005 | -0.1908 | 12.9444
34 | 0.025948 | 0.0065081 | -0.025943 | -0.006505 | 5.0244e-06 | 3.1029e-06 | 0.039047 | 0.039047 | 0.039047 | 0.9889 | -0.21318 | 0.98869 | -0.21724 | 10.7272
35 | 0.028884 | 0.0072769 | -0.028876 | -0.0072719 | 8.0739e-06 | 5.0205e-06 | 0.043425 | 0.043425 | 0.043425 | 0.99005 | -0.1908 | 0.98975 | -0.19665 | 11.9299
36 | -0.0288 | -0.0072246 | 0.028822 | 0.0072387 | 2.2595e-05 | 1.4052e-05 | 0.043425 | 0.043425 | 0.043425 | 0.9869 | -0.25187 | 0.98775 | -0.23543 | 11.93
37 | 0.025793 | 0.0064712 | -0.025782 | -0.006464 | 1.1661e-05 | 7.2005e-06 | 0.038892 | 0.038893 | 0.038893 | 0.9869 | -0.25187 | 0.98641 | -0.26136 | 10.6848
38 | -0.028822 | -0.0072387 | 0.028876 | 0.0072719 | 5.3442e-05 | 3.3233e-05 | 0.043425 | 0.043425 | 0.043425 | 0.98775 | -0.23543 | 0.98975 | -0.19665 | 11.93
39 | 0.014647 | 0.0036731 | -0.014642 | -0.0036703 | 4.934e-06 | 2.8139e-06 | 0.022096 | 0.022096 | 0.022096 | 0.98641 | -0.26136 | 0.98605 | -0.26843 | 6.0703
40 | 0.0090748 | 0.0022746 | -0.0090736 | -0.002274 | 1.2529e-06 | 5.7429e-07 | 0.01369 | 0.01369 | 0.01369 | 0.98641 | -0.26136 | 0.98627 | -0.26426 | 3.7609
41 | 0.010275 | 0.0025759 | -0.010272 | -0.0025744 | 2.9775e-06 | 1.4845e-06 | 0.015506 | 0.015506 | 0.015506 | 0.98605 | -0.26843 | 0.98574 | -0.27451 | 4.26
42 | 0.0062709 | 0.0015716 | -0.0062707 | -0.0015716 | 1.4053e-07 | 3.6516e-08 | 0.0094611 | 0.0094611 | 0.0094611 | 0.98627 | -0.26426 | 0.98624 | -0.26473 | 2.5992
43 | 0.001057 | 0.00026484 | -0.001057 | -0.0002649 | 4.5908e-09 | -5.8364e-08 | 0.0015955 | 0.0015955 | 0.0015955 | 0.98574 | -0.27451 | 0.98574 | -0.2746 | 0.43833
44 | 0.0092153 | 0.0023096 | -0.0092141 | -0.002309 | 1.1909e-06 | 5.5301e-07 | 0.013911 | 0.013911 | 0.013911 | 0.98574 | -0.27451 | 0.9856 | -0.27722 | 3.8217
45 | 0.0054506 | 0.0013658 | -0.0054505 | -0.0013658 | 1.0714e-07 | 1.4802e-08 | 0.008229 | 0.008229 | 0.008229 | 0.9856 | -0.27722 | 0.98558 | -0.27764 | 2.2607
46 | -0.021637 | -0.0054241 | 0.021642 | 0.0054269 | 4.6784e-06 | 2.8434e-06 | 0.032573 | 0.032573 | 0.032573 | 0.98845 | -0.22178 | 0.98869 | -0.21724 | 8.9486
47 | 0.01676 | 0.0042018 | -0.016758 | -0.0042006 | 2.1679e-06 | 1.2711e-06 | 0.025231 | 0.025232 | 0.025232 | 0.98845 | -0.22178 | 0.98831 | -0.2245 | 6.9317
48 | 0.012231 | 0.0030658 | -0.012229 | -0.0030651 | 1.3498e-06 | 7.2788e-07 | 0.018415 | 0.018415 | 0.018415 | 0.98831 | -0.2245 | 0.9882 | -0.22681 | 5.059
49 | 0.010264 | 0.0025725 | -0.010263 | -0.002572 | 1.0069e-06 | 5.0042e-07 | 0.015455 | 0.015455 | 0.015455 | 0.9882 | -0.22681 | 0.98809 | -0.22887 | 4.246
50 | 0.0058887 | 0.0014758 | -0.0058884 | -0.0014757 | 2.4166e-07 | 4.9707e-08 | 0.008868 | 0.0088681 | 0.0088681 | 0.98809 | -0.22887 | 0.98805 | -0.22973 | 2.4363
51 | 0.004367 | 0.0010944 | -0.0043669 | -0.0010944 | 1.7649e-07 | -2.6394e-08 | 0.0065768 | 0.0065769 | 0.0065769 | 0.98805 | -0.22973 | 0.988 | -0.23058 | 1.8068
52 | 0.0024742 | 0.00061986 | -0.0024741 | -0.00062007 | 1.1657e-07 | -2.0927e-07 | 0.0037355 | 0.0037356 | 0.0037356 | 0.98558 | -0.27764 | 0.98553 | -0.27863 | 1.0263

## res_trafo
| p_hv_mw | q_hv_mvar | p_lv_mw | q_lv_mvar | pl_mw | ql_mvar | i_hv_ka | i_lv_ka | vm_hv_pu | va_hv_degree | vm_lv_pu | va_lv_degree | loading_percent
0 | -1.2729e-15 | -1.3162e-15 | 0.00165 | 1.2699e-07 | 0.00165 | 1.2699e-07 | 5.2857e-17 | 0.0023815 | 0.99998 | 149.9956 | 1 | 0 | 0.2619

## res_ext_grid
| p_mw | q_mvar
0 | 0.31686 | 0.080033

## res_load
| p_mw | q_mvar
0 | 0.0039459 | 0.00098893
1 | 0.0027592 | 0.00069153
2 | 0.012373 | 0.0031009
3 | 0.019524 | 0.0048932
4 | 0.0030997 | 0.00077685
5 | 0.011676 | 0.0029263
6 | 0.017054 | 0.0042742
7 | 0.0019505 | 0.00048883
8 | 0.0033135 | 0.00083044
9 | 0.014085 | 0.00353
10 | 0.02627 | 0.0065838
11 | 0.04331 | 0.010855
12 | 0.011061 | 0.0027722
13 | 0.031754 | 0.0079583
14 | 0.0054291 | 0.0013607
15 | 0.010407 | 0.0026084
16 | 0.0027395 | 0.00068659
17 | 0.0028813 | 0.00072212
18 | 0.0046282 | 0.0011599
19 | 0.002028 | 0.00050826
20 | 0.005805 | 0.0014549
21 | 0.002702 | 0.00067719
22 | 0.0091306 | 0.0022883
23 | 0.007419 | 0.0018594
24 | 0.0024569 | 0.00061576
25 | 0.0030063 | 0.00075346
26 | 0.0020599 | 0.00051625
27 | 0.0043666 | 0.0010944
28 | 0.0028027 | 0.00070242
29 | 0.0062707 | 0.0015716
30 | 0.001057 | 0.0002649
31 | 0.0037635 | 0.00094323
32 | 0.0048768 | 0.0012222
33 | 0.0043015 | 0.001078
34 | 0.0045276 | 0.0011347
35 | 0.0019654 | 0.00049258
36 | 0.0043742 | 0.0010963
37 | 0.0015214 | 0.0003813
38 | 0.0029763 | 0.00074592
39 | 0.0024741 | 0.00062007
40 | 0.0043669 | 0.0010944

## dtypes
| element | column | dtype
0 | bus | name | object
1 | bus | vn_kv | float64
2 | bus | type | object
3 | bus | zone | object
4 | bus | in_service | bool
5 | load | name | object
6 | load | bus | uint32
7 | load | p_mw | float64
8 | load | q_mvar | float64
9 | load | const_z_percent | float64
10 | load | const_i_percent | float64
11 | load | sn_mva | float64
12 | load | scaling | float64
13 | load | in_service | bool
14 | load | type | object
15 | ext_grid | name | object
16 | ext_grid | bus | uint32
17 | ext_grid | vm_pu | float64
18 | ext_grid | va_degree | float64
19 | ext_grid | slack_weight | float64
20 | ext_grid | in_service | bool
21 | line | name | object
22 | line | std_type | object
23 | line | from_bus | uint32
24 | line | to_bus | uint32
25 | line | length_km | float64
26 | line | r_ohm_per_km | float64
27 | line | x_ohm_per_km | float64
28 | line | c_nf_per_km | float64
29 | line | g_us_per_km | float64
30 | line | max_i_ka | float64
31 | line | df | float64
32 | line | parallel | uint32
33 | line | type | object
34 | line | in_service | bool
35 | trafo | name | object
36 | trafo | std_type | object
37 | trafo | hv_bus | uint32
38 | trafo | lv_bus | uint32
39 | trafo | sn_mva | float64
40 | trafo | vn_hv_kv | float64
41 | trafo | vn_lv_kv | float64
42 | trafo | vk_percent | float64
43 | trafo | vkr_percent | float64
44 | trafo | pfe_kw | float64
45 | trafo | i0_percent | float64
46 | trafo | shift_degree | float64
47 | trafo | tap_side | object
48 | trafo | tap_neutral | int32
49 | trafo | tap_min | int32
50 | trafo | tap_max | int32
51 | trafo | tap_step_percent | float64
52 | trafo | tap_step_degree | float64
53 | trafo | tap_pos | int32
54 | trafo | tap_phase_shifter | bool
55 | trafo | parallel | uint32
56 | trafo | df | float64
57 | trafo | in_service | bool
58 | line_geodata | coords | object
59 | bus_geodata | x | float64
60 | bus_geodata | y | float64
61 | bus_geodata | coords | object
62 | res_bus | vm_pu | float64
63 | res_bus | va_degree | float64
64 | res_bus | p_mw | float64
65 | res_bus | q_mvar | float64
66 | res_line | p_from_mw | float64
67 | res_line | q_from_mvar | float64
68 | res_line | p_to_mw | float64
69 | res_line | q_to_mvar | float64
70 | res_line | pl_mw | float64
71 | res_line | ql_mvar | float64
72 | res_line | i_from_ka | float64
73 | res_line | i_to_ka | float64
74 | res_line | i_ka | float64
75 | res_line | vm_from_pu | float64
76 | res_line | va_from_degree | float64
77 | res_line | vm_to_pu | float64
78 | res_line | va_to_degree | float64
79 | res_line | loading_percent | float64
80 | res_trafo | p_hv_mw | float64
81 | res_trafo | q_hv_mvar | float64
82 | res_trafo | p_lv_mw | float64
83 | res_trafo | q_lv_mvar | float64
84 | res_trafo | pl_mw | float64
85 | res_trafo | ql_mvar | float64
86 | res_trafo | i_hv_ka | float64
87 | res_trafo | i_lv_ka | float64
88 | res_trafo | vm_hv_pu | float64
89 | res_trafo | va_hv_degree | float64
90 | res_trafo | vm_lv_pu | float64
91 | res_trafo | va_lv_degree | float64
92 | res_trafo | loading_percent | float64
93 | res_ext_grid | p_mw | float64
94 | res_ext_grid | q_mvar | float64
95 | res_load | p_mw | float64
96 | res_load | q_mvar | float64

## parameters
| version | format_version | converged | OPF_converged | name | f_hz | sn_mva
0 | 2.14.6 | 2.14.0 | TRUE | FALSE |  | 50 | 1