## bus
| name | vn_kv | type | zone | in_service
0 | bus_LV_1344-19_0_6_node_0 | 0.4 | n |  | TRUE
1 | bus_LV_1344-19_0_6_node_1 | 0.4 | n |  | TRUE
2 | bus_LV_1344-19_0_6_node_2 | 0.4 | n |  | TRUE
3 | bus_LV_1344-19_0_6_node_3 | 0.4 | n |  | TRUE
4 | bus_LV_1344-19_0_6_node_4 | 0.4 | n |  | TRUE
5 | bus_LV_1344-19_0_6_node_5 | 0.4 | n |  | TRUE
6 | bus_LV_1344-19_0_6_node_21 | 0.4 | n |  | TRUE
7 | bus_LV_1344-19_0_6_node_16 | 0.4 | n |  | TRUE
8 | bus_LV_1344-19_0_6_node_48 | 0.4 | n |  | TRUE
9 | bus_LV_1344-19_0_6_node_15 | 0.4 | n |  | TRUE
10 | bus_LV_1344-19_0_6_node_22 | 0.4 | n |  | TRUE
11 | bus_LV_1344-19_0_6_node_96 | 0.4 | n |  | TRUE
12 | bus_LV_1344-19_0_6_node_10 | 0.4 | n |  | TRUE
13 | bus_LV_1344-19_0_6_node_39 | 0.4 | n |  | TRUE
14 | bus_LV_1344-19_0_6_node_51 | 0.4 | n |  | TRUE
15 | bus_LV_1344-19_0_6_node_11 | 0.4 | n |  | TRUE
16 | bus_LV_1344-19_0_6_node_65 | 0.4 | n |  | TRUE
17 | bus_LV_1344-19_0_6_node_64 | 0.4 | n |  | TRUE
18 | bus_LV_1344-19_0_6_node_14 | 0.4 | n |  | TRUE
19 | bus_LV_1344-19_0_6_node_20 | 0.4 | n |  | TRUE
20 | bus_LV_1344-19_0_6_node_60 | 0.4 | n |  | TRUE
21 | bus_LV_1344-19_0_6_node_52 | 0.4 | n |  | TRUE
22 | bus_LV_1344-19_0_6_node_17 | 0.4 | n |  | TRUE
23 | bus_LV_1344-19_0_6_node_18 | 0.4 | n |  | TRUE
24 | bus_LV_1344-19_0_6_node_27 | 0.4 | n |  | TRUE
25 | bus_LV_1344-19_0_6_node_47 | 0.4 | n |  | TRUE
26 | bus_LV_1344-19_0_6_node_53 | 0.4 | n |  | TRUE
27 | bus_LV_1344-19_0_6_node_86 | 0.4 | n |  | TRUE
28 | bus_LV_1344-19_0_6_node_85 | 0.4 | n |  | TRUE
29 | bus_LV_1344-19_0_6_node_38 | 0.4 | n |  | TRUE
30 | bus_LV_1344-19_0_6_node_41 | 0.4 | n |  | TRUE
31 | bus_LV_1344-19_0_6_node_59 | 0.4 | n |  | TRUE
32 | bus_LV_1344-19_0_6_node_24 | 0.4 | n |  | TRUE
33 | bus_LV_1344-19_0_6_node_25 | 0.4 | n |  | TRUE
34 | bus_LV_1344-19_0_6_node_31 | 0.4 | n |  | TRUE
35 | bus_LV_1344-19_0_6_node_58 | 0.4 | n |  | TRUE
36 | bus_LV_1344-19_0_6_node_28 | 0.4 | n |  | TRUE
37 | bus_LV_1344-19_0_6_node_37 | 0.4 | n |  | TRUE
38 | bus_LV_1344-19_0_6_node_40 | 0.4 | n |  | TRUE
39 | bus_LV_1344-19_0_6_node_42 | 0.4 | n |  | TRUE
40 | bus_LV_1344-19_0_6_node_55 | 0.4 | n |  | TRUE
41 | bus_LV_1344-19_0_6_node_50 | 0.4 | n |  | TRUE
42 | bus_LV_1344-19_0_6_node_62 | 0.4 | n |  | TRUE
43 | bus_LV_1344-19_0_6_node_63 | 0.4 | n |  | TRUE
44 | bus_LV_1344-19_0_6_node_49 | 0.4 | n |  | TRUE
45 | bus_LV_1344-19_0_6_node_95 | 0.4 | n |  | TRUE
46 | bus_LV_1344-19_0_6_node_97 | 0.4 | n |  | TRUE
47 | bus_LV_1344-19_0_6_node_46 | 0.4 | n |  | TRUE
48 | bus_LV_1344-19_0_6_node_54 | 0.4 | n |  | TRUE
49 | bus_LV_1344-19_0_6_node_94 | 0.4 | n |  | TRUE
50 | bus_LV_1344-19_0_6_node_93 | 0.4 | n |  | TRUE
51 | bus_LV_1344-19_0_6_node_26 | 0.4 | n |  | TRUE
52 | bus_LV_1344-19_0_6_node_66 | 0.4 | n |  | TRUE
53 | bus_LV_1344-19_0_6_node_44 | 0.4 | n |  | TRUE
54 | bus_LV_1344-19_0_6_node_67 | 0.4 | n |  | TRUE
55 | bus_LV_1344-19_0_6_node_30 | 0.4 | n |  | TRUE
56 | bus_LV_1344-19_0_6_node_61 | 0.4 | n |  | TRUE
57 | bus_LV_1344-19_0_6_node_32 | 0.4 | n |  | TRUE
58 | bus_LV_1344-19_0_6_node_33 | 0.4 | n |  | TRUE
59 | bus_LV_1344-19_0_6_node_34 | 0.4 | n |  | TRUE
60 | bus_LV_1344-19_0_6_node_35 | 0.4 | n |  | TRUE
61 | bus_LV_1344-19_0_6_node_36 | 0.4 | n |  | TRUE
62 | bus_LV_1344-19_0_6_node_45 | 0.4 | n |  | TRUE
63 | bus_LV_1344-19_0_6_node_43 | 0.4 | n |  | TRUE
64 | bus_LV_1344-19_0_6_node_56 | 0.4 | n |  | TRUE
65 | bus_LV_1344-19_0_6_node_57 | 0.4 | n |  | TRUE
66 | bus_LV_1344-19_0_6_node_73 | 0.4 | n |  | TRUE
67 | bus_LV_1344-19_0_6_node_71 | 0.4 | n |  | TRUE
68 | bus_LV_1344-19_0_6_node_68 | 0.4 | n |  | TRUE
69 | bus_LV_1344-19_0_6_node_69 | 0.4 | n |  | TRUE
70 | bus_LV_1344-19_0_6_node_70 | 0.4 | n |  | TRUE
71 | bus_LV_1344-19_0_6_node_72 | 0.4 | n |  | TRUE
72 | bus_LV_1344-19_0_6_node_92 | 0.4 | n |  | TRUE
73 | bus_LV_1344-19_0_6_node_83 | 0.4 | n |  | TRUE
74 | bus_LV_1344-19_0_6_node_90 | 0.4 | n |  | TRUE
75 | bus_LV_1344-19_0_6_node_74 | 0.4 | n |  | TRUE
76 | bus_LV_1344-19_0_6_node_75 | 0.4 | n |  | TRUE
77 | bus_LV_1344-19_0_6_node_76 | 0.4 | n |  | TRUE
78 | bus_LV_1344-19_0_6_node_78 | 0.4 | n |  | TRUE
79 | bus_LV_1344-19_0_6_node_79 | 0.4 | n |  | TRUE
80 | bus_LV_1344-19_0_6_node_91 | 0.4 | n |  | TRUE
81 | bus_LV_1344-19_0_6_node_88 | 0.4 | n |  | TRUE
82 | bus_LV_1344-19_0_6_node_87 | 0.4 | n |  | TRUE
83 | bus_LV_1344-19_0_6_node_89 | 0.4 | n |  | TRUE
84 | bus_LV_1344-19_0_6_node_80 | 0.4 | n |  | TRUE
85 | bus_LV_1344-19_0_6_node_81 | 0.4 | n |  | TRUE
86 | bus_LV_1344-19_0_6_node_82 | 0.4 | n |  | TRUE
87 | bus_LV_1344-19_0_6_node_84 | 0.4 | n |  | TRUE
88 | bus_MV_18_0_node_58 | 20 | n |  | TRUE

## load
| name | bus | p_mw | q_mvar | const_z_percent | const_i_percent | sn_mva | scaling | in_service | type
0 | LV_1344-19_0_6_load_0 | 0 | 0.0029033 | 0.00072763 | 0 | 0 |  | 1 | TRUE | wye
1 | LV_1344-19_0_6_load_1 | 1 | 0.0020044 | 0.00050234 | 0 | 0 |  | 1 | TRUE | wye
2 | LV_1344-19_0_6_load_3 | 3 | 0.0047022 | 0.0011785 | 0 | 0 |  | 1 | TRUE | wye
3 | LV_1344-19_0_6_load_4 | 4 | 0.031343 | 0.0078552 | 0 | 0 |  | 1 | TRUE | wye
4 | LV_1344-19_0_6_load_5 | 5 | 0.0011104 | 0.0002783 | 0 | 0 |  | 1 | TRUE | wye
5 | LV_1344-19_0_6_load_21 | 6 | 0.0031524 | 0.00079006 | 0 | 0 |  | 1 | TRUE | wye
6 | LV_1344-19_0_6_load_96 | 11 | 0.012455 | 0.0031215 | 0 | 0 |  | 1 | TRUE | wye
7 | LV_1344-19_0_6_load_39 | 13 | 0.023967 | 0.0060068 | 0 | 0 |  | 1 | TRUE | wye
8 | LV_1344-19_0_6_load_51 | 14 | 0.019237 | 0.0048212 | 0 | 0 |  | 1 | TRUE | wye
9 | LV_1344-19_0_6_load_65 | 16 | 0.024969 | 0.0062577 | 0 | 0 |  | 1 | TRUE | wye
10 | LV_1344-19_0_6_load_64 | 17 | 0.022577 | 0.0056583 | 0 | 0 |  | 1 | TRUE | wye
11 | LV_1344-19_0_6_load_60 | 20 | 0.010407 | 0.0026082 | 0 | 0 |  | 1 | TRUE | wye
12 | LV_1344-19_0_6_load_52 | 21 | 0.020266 | 0.005079 | 0 | 0 |  | 1 | TRUE | wye
13 | LV_1344-19_0_6_load_27 | 24 | 0.013659 | 0.0034233 | 0 | 0 |  | 1 | TRUE | wye
14 | LV_1344-19_0_6_load_47 | 25 | 0.014208 | 0.0035607 | 0 | 0 |  | 1 | TRUE | wye
15 | LV_1344-19_0_6_load_53 | 26 | 0.014102 | 0.0035344 | 0 | 0 |  | 1 | TRUE | wye
16 | LV_1344-19_0_6_load_86 | 27 | 0.0034123 | 0.00085521 | 0 | 0 |  | 1 | TRUE | wye
17 | LV_1344-19_0_6_load_85 | 28 | 0.0018222 | 0.00045668 | 0 | 0 |  | 1 | TRUE | wye
18 | LV_1344-19_0_6_load_59 | 31 | 0.010562 | 0.0026471 | 0 | 0 |  | 1 | TRUE | wye
19 | LV_1344-19_0_6_load_24 | 32 | 0.014181 | 0.0035542 | 0 | 0 |  | 1 | TRUE | wye
20 | LV_1344-19_0_6_load_58 | 35 | 0.029026 | 0.0072746 | 0 | 0 |  | 1 | TRUE | wye
21 | LV_1344-19_0_6_load_37 | 37 | 0.024241 | 0.0060753 | 0 | 0 |  | 1 | TRUE | wye
22 | LV_1344-19_0_6_load_55 | 40 | 0.027627 | 0.0069239 | 0 | 0 |  | 1 | TRUE | wye
23 | LV_1344-19_0_6_load_62 | 42 | 0.028918 | 0.0072476 | 0 | 0 |  | 1 | TRUE | wye
24 | LV_1344-19_0_6_load_97 | 46 | 0.029417 | 0.0073726 | 0 | 0 |  | 1 | TRUE | wye
25 | LV_1344-19_0_6_load_46 | 47 | 0.013829 | 0.0034658 | 0 | 0 |  | 1 | TRUE | wye
26 | LV_1344-19_0_6_load_94 | 49 | 0.0046834 | 0.0011738 | 0 | 0 |  | 1 | TRUE | wye
27 | LV_1344-19_0_6_load_93 | 50 | 0.01287 | 0.0032256 | 0 | 0 |  | 1 | TRUE | wye
28 | LV_1344-19_0_6_load_66 | 52 | 0.0043196 | 0.0010826 | 0 | 0 |  | 1 | TRUE | wye
29 | LV_1344-19_0_6_load_44 | 53 | 0.0058754 | 0.0014725 | 0 | 0 |  | 1 | TRUE | wye
30 | LV_1344-19_0_6_load_67 | 54 | 0.0049369 | 0.0012373 | 0 | 0 |  | 1 | TRUE | wye
31 | LV_1344-19_0_6_load_61 | 56 | 0.029781 | 0.0074639 | 0 | 0 |  | 1 | TRUE | wye
32 | LV_1344-19_0_6_load_32 | 57 | 0.0042527 | 0.0010658 | 0 | 0 |  | 1 | TRUE | wye
33 | LV_1344-19_0_6_load_33 | 58 | 0.0061732 | 0.0015472 | 0 | 0 |  | 1 | TRUE | wye
34 | LV_1344-19_0_6_load_34 | 59 | 0.0048942 | 0.0012266 | 0 | 0 |  | 1 | TRUE | wye
35 | LV_1344-19_0_6_load_36 | 61 | 0.0026093 | 0.00065396 | 0 | 0 |  | 1 | TRUE | wye
36 | LV_1344-19_0_6_load_45 | 62 | 0.013904 | 0.0034847 | 0 | 0 |  | 1 | TRUE | wye
37 | LV_1344-19_0_6_load_43 | 63 | 0.0055215 | 0.0013838 | 0 | 0 |  | 1 | TRUE | wye
38 | LV_1344-19_0_6_load_73 | 66 | 0.0011277 | 0.00028262 | 0 | 0 |  | 1 | TRUE | wye
39 | LV_1344-19_0_6_load_71 | 67 | 0.0013018 | 0.00032627 | 0 | 0 |  | 1 | TRUE | wye
40 | LV_1344-19_0_6_load_68 | 68 | 0.0012364 | 0.00030986 | 0 | 0 |  | 1 | TRUE | wye
41 | LV_1344-19_0_6_load_69 | 69 | 0.0012351 | 0.00030955 | 0 | 0 |  | 1 | TRUE | wye
42 | LV_1344-19_0_6_load_70 | 70 | 0.0012454 | 0.00031212 | 0 | 0 |  | 1 | TRUE | wye
43 | LV_1344-19_0_6_load_72 | 71 | 0.0015929 | 0.00039923 | 0 | 0 |  | 1 | TRUE | wye
44 | LV_1344-19_0_6_load_83 | 73 | 0.0016724 | 0.00041915 | 0 | 0 |  | 1 | TRUE | wye
45 | LV_1344-19_0_6_load_90 | 74 | 0.0010352 | 0.00025945 | 0 | 0 |  | 1 | TRUE | wye
46 | LV_1344-19_0_6_load_74 | 75 | 0.0017469 | 0.00043782 | 0 | 0 |  | 1 | TRUE | wye
47 | LV_1344-19_0_6_load_75 | 76 | 0.0024725 | 0.00061967 | 0 | 0 |  | 1 | TRUE | wye
48 | LV_1344-19_0_6_load_78 | 78 | 0.0032209 | 0.00080724 | 0 | 0 |  | 1 | TRUE | wye
49 | LV_1344-19_0_6_load_79 | 79 | 0.0030804 | 0.00077202 | 0 | 0 |  | 1 | TRUE | wye
50 | LV_1344-19_0_6_load_91 | 80 | 0.0019219 | 0.00048168 | 0 | 0 |  | 1 | TRUE | wye
51 | LV_1344-19_0_6_load_88 | 81 | 0.0026124 | 0.00065472 | 0 | 0 |  | 1 | TRUE | wye
52 | LV_1344-19_0_6_load_87 | 82 | 0.0039007 | 0.00097761 | 0 | 0 |  | 1 | TRUE | wye
53 | LV_1344-19_0_6_load_89 | 83 | 0.0016012 | 0.0004013 | 0 | 0 |  | 1 | TRUE | wye
54 | LV_1344-19_0_6_load_80 | 84 | 0.0017893 | 0.00044844 | 0 | 0 |  | 1 | TRUE | wye
55 | LV_1344-19_0_6_load_81 | 85 | 0.0029383 | 0.00073642 | 0 | 0 |  | 1 | TRUE | wye
56 | LV_1344-19_0_6_load_82 | 86 | 0.0024162 | 0.00060556 | 0 | 0 |  | 1 | TRUE | wye
57 | LV_1344-19_0_6_load_84 | 87 | 0.002149 | 0.0005386 | 0 | 0 |  | 1 | TRUE | wye

## ext_grid
| name | bus | vm_pu | va_degree | slack_weight | in_service
0 |  | 56 | 1 | 0 | 1 | TRUE

## line
| name | std_type | from_bus | to_bus | length_km | r_ohm_per_km | x_ohm_per_km | c_nf_per_km | g_us_per_km | max_i_ka | df | parallel | type | in_service
0 | LV_1344-19_0_6_line_0 |  | 0 | 1 | 0.019587 | 0.125 | 0.08 | 261 | 0 | 0.364 | 1 | 1 | cs | TRUE
1 | LV_1344-19_0_6_line_1 |  | 0 | 2 | 0.012466 | 0.125 | 0.08 | 261 | 0 | 0.364 | 1 | 1 | cs | TRUE
2 | LV_1344-19_0_6_line_2 |  | 1 | 3 | 0.018611 | 0.125 | 0.08 | 261 | 0 | 0.364 | 1 | 1 | cs | TRUE
3 | LV_1344-19_0_6_line_3 |  | 2 | 4 | 0.11066 | 0.125 | 0.08 | 261 | 0 | 0.364 | 1 | 1 | cs | TRUE
4 | LV_1344-19_0_6_line_4 |  | 2 | 5 | 0.019948 | 0.125 | 0.08 | 261 | 0 | 0.364 | 1 | 1 | cs | TRUE
5 | LV_1344-19_0_6_line_5 |  | 3 | 6 | 0.021032 | 0.125 | 0.08 | 261 | 0 | 0.364 | 1 | 1 | cs | TRUE
6 | LV_1344-19_0_6_line_6 |  | 5 | 7 | 0.036038 | 0.125 | 0.08 | 261 | 0 | 0.364 | 1 | 1 | cs | TRUE
7 | LV_1344-19_0_6_line_7 |  | 7 | 8 | 0.051749 | 0.125 | 0.08 | 261 | 0 | 0.364 | 1 | 1 | cs | TRUE
8 | LV_1344-19_0_6_line_8 |  | 7 | 9 | 0.077682 | 0.125 | 0.08 | 261 | 0 | 0.364 | 1 | 2 | cs | TRUE
9 | LV_1344-19_0_6_line_9 |  | 8 | 10 | 0.034814 | 0.125 | 0.08 | 261 | 0 | 0.364 | 1 | 1 | cs | TRUE
10 | LV_1344-19_0_6_line_10 |  | 9 | 21 | 0.030257 | 0.125 | 0.08 | 261 | 0 | 0.364 | 1 | 3 | cs | TRUE
11 | LV_1344-19_0_6_line_11 |  | 10 | 11 | 0.027398 | 0.125 | 0.08 | 261 | 0 | 0.364 | 1 | 1 | cs | TRUE
12 | LV_1344-19_0_6_line_12 |  | 11 | 45 | 0.0337 | 0.125 | 0.08 | 261 | 0 | 0.364 | 1 | 1 | cs | TRUE
13 | LV_1344-19_0_6_line_13 |  | 12 | 13 | 0.019539 | 0.125 | 0.08 | 261 | 0 | 0.364 | 1 | 3 | cs | TRUE
14 | LV_1344-19_0_6_line_14 |  | 12 | 14 | 0.044802 | 0.125 | 0.08 | 261 | 0 | 0.364 | 1 | 3 | cs | TRUE
15 | LV_1344-19_0_6_line_15 |  | 13 | 29 | 0.026106 | 0.125 | 0.08 | 261 | 0 | 0.364 | 1 | 3 | cs | TRUE
16 | LV_1344-19_0_6_line_16 |  | 14 | 21 | 0.03516 | 0.125 | 0.08 | 261 | 0 | 0.364 | 1 | 3 | cs | TRUE
17 | LV_1344-19_0_6_line_17 |  | 15 | 16 | 0.0085768 | 0.125 | 0.08 | 261 | 0 | 0.364 | 1 | 1 | cs | TRUE
18 | LV_1344-19_0_6_line_18 |  | 15 | 17 | 0.01262 | 0.125 | 0.08 | 261 | 0 | 0.364 | 1 | 1 | cs | TRUE
19 | LV_1344-19_0_6_line_19 |  | 17 | 30 | 0.016273 | 0.125 | 0.08 | 261 | 0 | 0.364 | 1 | 1 | cs | TRUE
20 | LV_1344-19_0_6_line_20 |  | 18 | 19 | 0.044393 | 0.125 | 0.08 | 261 | 0 | 0.364 | 1 | 1 | cs | TRUE
21 | LV_1344-19_0_6_line_21 |  | 18 | 20 | 0.017083 | 0.125 | 0.08 | 261 | 0 | 0.364 | 1 | 1 | cs | TRUE
22 | LV_1344-19_0_6_line_22 |  | 19 | 26 | 0.016013 | 0.125 | 0.08 | 261 | 0 | 0.364 | 1 | 1 | cs | TRUE
23 | LV_1344-19_0_6_line_23 |  | 20 | 31 | 0.0057927 | 0.125 | 0.08 | 261 | 0 | 0.364 | 1 | 1 | cs | TRUE
24 | LV_1344-19_0_6_line_24 |  | 22 | 23 | 0.037522 | 0.125 | 0.08 | 261 | 0 | 0.364 | 1 | 1 | cs | TRUE
25 | LV_1344-19_0_6_line_25 |  | 22 | 24 | 0.014914 | 0.125 | 0.08 | 261 | 0 | 0.364 | 1 | 1 | cs | TRUE
26 | LV_1344-19_0_6_line_26 |  | 23 | 25 | 0.011508 | 0.125 | 0.08 | 261 | 0 | 0.364 | 1 | 1 | cs | TRUE
27 | LV_1344-19_0_6_line_27 |  | 24 | 36 | 0.014666 | 0.125 | 0.08 | 261 | 0 | 0.364 | 1 | 1 | cs | TRUE
28 | LV_1344-19_0_6_line_28 |  | 25 | 47 | 0.015552 | 0.125 | 0.08 | 261 | 0 | 0.364 | 1 | 1 | cs | TRUE
29 | LV_1344-19_0_6_line_29 |  | 26 | 48 | 0.036115 | 0.125 | 0.08 | 261 | 0 | 0.364 | 1 | 1 | cs | TRUE
30 | LV_1344-19_0_6_line_30 |  | 27 | 28 | 0.025104 | 0.125 | 0.08 | 261 | 0 | 0.364 | 1 | 1 | cs | TRUE
31 | LV_1344-19_0_6_line_31 |  | 28 | 78 | 0.02201 | 0.125 | 0.08 | 261 | 0 | 0.364 | 1 | 1 | cs | TRUE
32 | LV_1344-19_0_6_line_32 |  | 29 | 37 | 0.013511 | 0.125 | 0.08 | 261 | 0 | 0.364 | 1 | 1 | cs | TRUE
33 | LV_1344-19_0_6_line_33 |  | 29 | 34 | 0.017985 | 0.125 | 0.08 | 261 | 0 | 0.364 | 1 | 3 | cs | TRUE
34 | LV_1344-19_0_6_line_34 |  | 30 | 38 | 0.03191 | 0.125 | 0.08 | 261 | 0 | 0.364 | 1 | 1 | cs | TRUE
35 | LV_1344-19_0_6_line_35 |  | 32 | 33 | 0.0060553 | 0.125 | 0.08 | 261 | 0 | 0.364 | 1 | 1 | cs | TRUE
36 | LV_1344-19_0_6_line_36 |  | 33 | 51 | 0.002379 | 0.125 | 0.08 | 261 | 0 | 0.364 | 1 | 1 | cs | TRUE
37 | LV_1344-19_0_6_line_37 |  | 34 | 35 | 0.019309 | 0.125 | 0.08 | 261 | 0 | 0.364 | 1 | 1 | cs | TRUE
38 | LV_1344-19_0_6_line_38 |  | 34 | 36 | 0.020629 | 0.125 | 0.08 | 261 | 0 | 0.364 | 1 | 3 | cs | TRUE
39 | LV_1344-19_0_6_line_39 |  | 35 | 38 | 0.012591 | 0.125 | 0.08 | 261 | 0 | 0.364 | 1 | 1 | cs | TRUE
40 | LV_1344-19_0_6_line_40 |  | 36 | 55 | 0.029082 | 0.125 | 0.08 | 261 | 0 | 0.364 | 1 | 3 | cs | TRUE
41 | LV_1344-19_0_6_line_41 |  | 38 | 39 | 0.021611 | 0.125 | 0.08 | 261 | 0 | 0.364 | 1 | 1 | cs | TRUE
42 | LV_1344-19_0_6_line_42 |  | 39 | 40 | 0.012925 | 0.125 | 0.08 | 261 | 0 | 0.364 | 1 | 1 | cs | TRUE
43 | LV_1344-19_0_6_line_43 |  | 41 | 42 | 0.012943 | 0.125 | 0.08 | 261 | 0 | 0.364 | 1 | 3 | cs | TRUE
44 | LV_1344-19_0_6_line_44 |  | 41 | 43 | 0.01748 | 0.125 | 0.08 | 261 | 0 | 0.364 | 1 | 3 | cs | TRUE
45 | LV_1344-19_0_6_line_45 |  | 42 | 56 | 0.034669 | 0.125 | 0.08 | 261 | 0 | 0.364 | 1 | 3 | cs | TRUE
46 | LV_1344-19_0_6_line_46 |  | 43 | 65 | 0.008814 | 0.125 | 0.08 | 261 | 0 | 0.364 | 1 | 2 | cs | TRUE
47 | LV_1344-19_0_6_line_47 |  | 44 | 45 | 0.032998 | 0.125 | 0.08 | 261 | 0 | 0.364 | 1 | 1 | cs | TRUE
48 | LV_1344-19_0_6_line_48 |  | 44 | 46 | 0.022634 | 0.125 | 0.08 | 261 | 0 | 0.364 | 1 | 1 | cs | TRUE
49 | LV_1344-19_0_6_line_49 |  | 45 | 50 | 0.002089 | 0.125 | 0.08 | 261 | 0 | 0.364 | 1 | 1 | cs | TRUE
50 | LV_1344-19_0_6_line_50 |  | 48 | 53 | 0.00098789 | 0.125 | 0.08 | 261 | 0 | 0.364 | 1 | 1 | cs | TRUE
51 | LV_1344-19_0_6_line_51 |  | 48 | 51 | 0.008879 | 0.125 | 0.08 | 261 | 0 | 0.364 | 1 | 1 | cs | TRUE
52 | LV_1344-19_0_6_line_52 |  | 49 | 50 | 0.039162 | 0.125 | 0.08 | 261 | 0 | 0.364 | 1 | 1 | cs | TRUE
53 | LV_1344-19_0_6_line_53 |  | 51 | 52 | 0.02513 | 0.125 | 0.08 | 261 | 0 | 0.364 | 1 | 1 | cs | TRUE
54 | LV_1344-19_0_6_line_54 |  | 52 | 54 | 0.012433 | 0.125 | 0.08 | 261 | 0 | 0.364 | 1 | 1 | cs | TRUE
55 | LV_1344-19_0_6_line_55 |  | 53 | 60 | 0.03255 | 0.125 | 0.08 | 261 | 0 | 0.364 | 1 | 1 | cs | TRUE
56 | LV_1344-19_0_6_line_56 |  | 55 | 56 | 0.0069737 | 0.125 | 0.08 | 261 | 0 | 0.364 | 1 | 3 | cs | TRUE
57 | LV_1344-19_0_6_line_57 |  | 57 | 58 | 0.016543 | 0.125 | 0.08 | 261 | 0 | 0.364 | 1 | 1 | cs | TRUE
58 | LV_1344-19_0_6_line_58 |  | 57 | 59 | 0.011184 | 0.125 | 0.08 | 261 | 0 | 0.364 | 1 | 1 | cs | TRUE
59 | LV_1344-19_0_6_line_59 |  | 58 | 60 | 0.012851 | 0.125 | 0.08 | 261 | 0 | 0.364 | 1 | 1 | cs | TRUE
60 | LV_1344-19_0_6_line_60 |  | 59 | 61 | 0.0077791 | 0.125 | 0.08 | 261 | 0 | 0.364 | 1 | 1 | cs | TRUE
61 | LV_1344-19_0_6_line_61 |  | 60 | 62 | 0.0012884 | 0.125 | 0.08 | 261 | 0 | 0.364 | 1 | 1 | cs | TRUE
62 | LV_1344-19_0_6_line_62 |  | 61 | 63 | 0.0095718 | 0.125 | 0.08 | 261 | 0 | 0.364 | 1 | 1 | cs | TRUE
63 | LV_1344-19_0_6_line_63 |  | 62 | 64 | 0.01824 | 0.125 | 0.08 | 261 | 0 | 0.364 | 1 | 1 | cs | TRUE
64 | LV_1344-19_0_6_line_64 |  | 64 | 65 | 0.018947 | 0.125 | 0.08 | 261 | 0 | 0.364 | 1 | 1 | cs | TRUE
65 | LV_1344-19_0_6_line_65 |  | 65 | 66 | 0.021948 | 0.125 | 0.08 | 261 | 0 | 0.364 | 1 | 1 | cs | TRUE
66 | LV_1344-19_0_6_line_66 |  | 66 | 67 | 0.012003 | 0.125 | 0.08 | 261 | 0 | 0.364 | 1 | 1 | cs | TRUE
67 | LV_1344-19_0_6_line_67 |  | 67 | 69 | 0.007218 | 0.125 | 0.08 | 261 | 0 | 0.364 | 1 | 1 | cs | TRUE
68 | LV_1344-19_0_6_line_68 |  | 68 | 69 | 0.011227 | 0.125 | 0.08 | 261 | 0 | 0.364 | 1 | 1 | cs | TRUE
69 | LV_1344-19_0_6_line_69 |  | 68 | 70 | 0.012797 | 0.125 | 0.08 | 261 | 0 | 0.364 | 1 | 1 | cs | TRUE
70 | LV_1344-19_0_6_line_70 |  | 70 | 71 | 0.0071597 | 0.125 | 0.08 | 261 | 0 | 0.364 | 1 | 1 | cs | TRUE
71 | LV_1344-19_0_6_line_71 |  | 71 | 72 | 0.0098873 | 0.125 | 0.08 | 261 | 0 | 0.364 | 1 | 1 | cs | TRUE
72 | LV_1344-19_0_6_line_72 |  | 72 | 73 | 0.02965 | 0.125 | 0.08 | 261 | 0 | 0.364 | 1 | 1 | cs | TRUE
73 | LV_1344-19_0_6_line_73 |  | 72 | 74 | 0.0034045 | 0.125 | 0.08 | 261 | 0 | 0.364 | 1 | 1 | cs | TRUE
74 | LV_1344-19_0_6_line_74 |  | 73 | 85 | 0.0062945 | 0.125 | 0.08 | 261 | 0 | 0.364 | 1 | 1 | cs | TRUE
75 | LV_1344-19_0_6_line_75 |  | 74 | 83 | 0.012157 | 0.125 | 0.08 | 261 | 0 | 0.364 | 1 | 1 | cs | TRUE
76 | LV_1344-19_0_6_line_76 |  | 75 | 76 | 0.021801 | 0.125 | 0.08 | 261 | 0 | 0.364 | 1 | 1 | cs | TRUE
77 | LV_1344-19_0_6_line_77 |  | 75 | 77 | 0.04488 | 0.125 | 0.08 | 261 | 0 | 0.364 | 1 | 1 | cs | TRUE
78 | LV_1344-19_0_6_line_78 |  | 77 | 78 | 0.011604 | 0.125 | 0.08 | 261 | 0 | 0.364 | 1 | 1 | cs | TRUE
79 | LV_1344-19_0_6_line_79 |  | 77 | 79 | 0.02608 | 0.125 | 0.08 | 261 | 0 | 0.364 | 1 | 1 | cs | TRUE
80 | LV_1344-19_0_6_line_80 |  | 79 | 80 | 0.0094585 | 0.125 | 0.08 | 261 | 0 | 0.364 | 1 | 1 | cs | TRUE
81 | LV_1344-19_0_6_line_81 |  | 80 | 83 | 0.010039 | 0.125 | 0.08 | 261 | 0 | 0.364 | 1 | 1 | cs | TRUE
82 | LV_1344-19_0_6_line_82 |  | 81 | 82 | 0.0073908 | 0.125 | 0.08 | 261 | 0 | 0.364 | 1 | 1 | cs | TRUE
83 | LV_1344-19_0_6_line_83 |  | 82 | 87 | 0.013824 | 0.125 | 0.08 | 261 | 0 | 0.364 | 1 | 1 | cs | TRUE
84 | LV_1344-19_0_6_line_84 |  | 84 | 85 | 0.010838 | 0.125 | 0.08 | 261 | 0 | 0.364 | 1 | 1 | cs | TRUE
85 | LV_1344-19_0_6_line_85 |  | 84 | 86 | 0.015978 | 0.125 | 0.08 | 261 | 0 | 0.364 | 1 | 1 | cs | TRUE
86 | LV_1344-19_0_6_line_86 |  | 86 | 87 | 0.0050691 | 0.125 | 0.08 | 261 | 0 | 0.364 | 1 | 1 | cs | TRUE

## trafo
| name | std_type | hv_bus | lv_bus | sn_mva | vn_hv_kv | vn_lv_kv | vk_percent | vkr_percent | pfe_kw | i0_percent | shift_degree | tap_side | tap_neutral | tap_min | tap_max | tap_step_percent | tap_step_degree | tap_pos | tap_phase_shifter | parallel | df | in_service
0 | LV_1344-19_0_6_trafo_61 | 0.63 MVA 20/0.4 kV | 88 | 56 | 0.63 | 20 | 0.4 | 6 | 1.206 | 1.65 | 0.2619 | 150 | hv | 0 | -2 | 2 | 2.5 | 0 | 0 | FALSE | 1 | 1 | TRUE

## line_geodata
| x0 | y0 | x1 | y1 | x2 | y2 | x3 | y3 | x4 | y4 | x5 | y5 | x6 | y6
0 | 2707023.2007 | 1227274.5853 | 2707018.3814 | 1227293.5704
1 | 2707026.2679 | 1227262.5024 | 2707023.2007 | 1227274.5853
2 | 2707018.3814 | 1227293.5704 | 2707017.7093 | 1227296.2182 | 2707015.5429 | 1227311.9488
3 | 2707026.2679 | 1227262.5024 | 2707043.0204 | 1227235.5503 | 2707046.0862 | 1227223.9968 | 2707042.9591 | 1227211.5868 | 2707034.5275 | 1227199.5039 | 2707020.7784 | 1227190.9835 | 2707001.8928 | 1227177.4003
4 | 2707026.2679 | 1227262.5024 | 2707006.323 | 1227262.1475
5 | 2707015.5429 | 1227311.9488 | 2707015.1369 | 1227314.897 | 2707015.5002 | 1227331.7717 | 2707015.7447 | 1227332.9236
6 | 2706970.2902 | 1227261.5062 | 2707006.323 | 1227262.1475
7 | 2706964.2894 | 1227312.7589 | 2706965.8324 | 1227283.031 | 2706970.2902 | 1227261.5062
8 | 2706941.769 | 1227202.7384 | 2706957.4865 | 1227216.4534 | 2706969.2893 | 1227216.8659 | 2706972.587 | 1227237.4961 | 2706970.2902 | 1227261.5062
9 | 2706964.2894 | 1227312.7589 | 2706963.6877 | 1227324.29 | 2706965.3473 | 1227347.4928
10 | 2706941.769 | 1227202.7384 | 2706928.981 | 1227200.6292 | 2706923.4701 | 1227190.5115 | 2706923.8407 | 1227184.748
11 | 2706965.3473 | 1227347.4928 | 2706956.7531 | 1227348.6614 | 2706956.5428 | 1227346.4448 | 2706940.115 | 1227347.9693
12 | 2706906.5591 | 1227351.0833 | 2706940.115 | 1227347.9693
13 | 2706872.7652 | 1227160.5559 | 2706873.23 | 1227175.1863 | 2706870.8646 | 1227179.4787
14 | 2706872.7652 | 1227160.5559 | 2706878.9671 | 1227169.3516 | 2706890.3921 | 1227168.434 | 2706899.3513 | 1227161.7343 | 2706910.6918 | 1227162.8029
15 | 2706871.4314 | 1227203.1304 | 2706865.6761 | 1227188.8942 | 2706870.8646 | 1227179.4787
16 | 2706910.6918 | 1227162.8029 | 2706925.1643 | 1227164.1666 | 2706923.8407 | 1227184.748
17 | 2706820.9513 | 1227175.848 | 2706820.0288 | 1227167.321
18 | 2706820.9513 | 1227175.848 | 2706821.4068 | 1227188.4597
19 | 2706821.9941 | 1227204.7216 | 2706821.4068 | 1227188.4597
20 | 2706767.4591 | 1227203.9867 | 2706769.745 | 1227220.2176 | 2706777.6159 | 1227247.0901
21 | 2706767.4591 | 1227203.9867 | 2706767.2368 | 1227189.3495 | 2706767.7634 | 1227186.9631
22 | 2706777.6159 | 1227247.0901 | 2706764.0288 | 1227255.5635
23 | 2706769.0117 | 1227181.3065 | 2706767.7634 | 1227186.9631
24 | 2706931.5266 | 1227226.4165 | 2706938.3252 | 1227212.9841 | 2706935.0346 | 1227212.6025 | 2706916.1545 | 1227215.8323
25 | 2706916.1545 | 1227215.8323 | 2706901.2442 | 1227216.183
26 | 2706931.5266 | 1227226.4165 | 2706934.7619 | 1227237.4606 | 2706934.7619 | 1227237.4606
27 | 2706886.9707 | 1227218.7546 | 2706894.185 | 1227216.3491 | 2706901.2442 | 1227216.183
28 | 2706922.8402 | 1227246.8242 | 2706929.0706 | 1227244.1189 | 2706934.7619 | 1227237.4606
29 | 2706750.0106 | 1227288.3478 | 2706757.0234 | 1227265.4899 | 2706763.4565 | 1227255.9204 | 2706764.0288 | 1227255.5635
30 | 2706863.2829 | 1227432.2345 | 2706887.5507 | 1227435.2604 | 2706888.188 | 1227435.3803
31 | 2706863.2829 | 1227432.2345 | 2706841.4418 | 1227429.5113
32 | 2706871.4314 | 1227203.1304 | 2706884.8953 | 1227202.0014
33 | 2706866.9946 | 1227213.3806 | 2706863.6423 | 1227203.7799 | 2706871.4314 | 1227203.1304
34 | 2706821.9941 | 1227204.7216 | 2706831.4316 | 1227204.7244 | 2706838.1327 | 1227204.7225 | 2706837.2601 | 1227215.3148 | 2706835.8447 | 1227220.2597
35 | 2706738.7356 | 1227288.946 | 2706738.1779 | 1227286.6565 | 2706734.48 | 1227286.7414
36 | 2706738.7356 | 1227288.946 | 2706741.118 | 1227288.822
37 | 2706866.9946 | 1227213.3806 | 2706848.1398 | 1227217.5445
38 | 2706866.9946 | 1227213.3806 | 2706886.9707 | 1227218.7546
39 | 2706835.8447 | 1227220.2597 | 2706848.1398 | 1227217.5445
40 | 2706886.9707 | 1227218.7546 | 2706874.7993 | 1227245.1779
41 | 2706824.3037 | 1227230.5936 | 2706830.7657 | 1227233.7675 | 2706835.8447 | 1227220.2597
42 | 2706824.3037 | 1227230.5936 | 2706821.18 | 1227243.1354
43 | 2706847.7222 | 1227289.9029 | 2706848.485 | 1227276.9847
44 | 2706847.7222 | 1227289.9029 | 2706843.9331 | 1227290.2684 | 2706830.7028 | 1227286.6282
45 | 2706848.485 | 1227276.9847 | 2706864.9149 | 1227253.173 | 2706869.3773 | 1227249.5636
46 | 2706821.9979 | 1227285.0929 | 2706830.7028 | 1227286.6282
47 | 2706904.1035 | 1227318.1812 | 2706906.5591 | 1227351.0833
48 | 2706904.1035 | 1227318.1812 | 2706926.6463 | 1227316.1503
49 | 2706906.5591 | 1227351.0833 | 2706906.7143 | 1227353.1665
50 | 2706750.9974 | 1227288.3023 | 2706750.0106 | 1227288.3478
51 | 2706750.0106 | 1227288.3478 | 2706741.118 | 1227288.822
52 | 2706906.7143 | 1227353.1665 | 2706907.7804 | 1227367.4731 | 2706920.1533 | 1227366.0944 | 2706929.0587 | 1227364.898 | 2706929.335 | 1227368.2674
53 | 2706741.118 | 1227288.822 | 2706737.543 | 1227296.2634 | 2706739.1222 | 1227310.4801 | 2706739.006 | 1227313.0475
54 | 2706738.4438 | 1227325.4681 | 2706739.006 | 1227313.0475
55 | 2706783.5126 | 1227286.8034 | 2706750.9974 | 1227288.3023
56 | 2706874.7993 | 1227245.1779 | 2706869.3773 | 1227249.5636
57 | 2706784.4091 | 1227299.623 | 2706785.2496 | 1227311.642 | 2706783.3317 | 1227315.7069
58 | 2706778.5594 | 1227325.8215 | 2706783.3317 | 1227315.7069
59 | 2706783.5126 | 1227286.8034 | 2706784.4091 | 1227299.623
60 | 2706778.5594 | 1227325.8215 | 2706778.5594 | 1227325.8215 | 2706770.7803 | 1227325.8164
61 | 2706783.5126 | 1227286.8034 | 2706784.7984 | 1227286.7209
62 | 2706761.2085 | 1227325.8101 | 2706770.7803 | 1227325.8164
63 | 2706803.0012 | 1227285.5523 | 2706784.7984 | 1227286.7209
64 | 2706803.0012 | 1227285.5523 | 2706821.9979 | 1227285.0929
65 | 2706821.9979 | 1227285.0929 | 2706821.7815 | 1227293.7622 | 2706822.0205 | 1227307.0365
66 | 2706822.0205 | 1227307.0365 | 2706822.2365 | 1227319.0376
67 | 2706822.3663 | 1227326.2544 | 2706822.2365 | 1227319.0376
68 | 2706822.5684 | 1227337.4799 | 2706822.3663 | 1227326.2544
69 | 2706822.5684 | 1227337.4799 | 2706822.7987 | 1227350.2745
70 | 2706822.9275 | 1227357.4331 | 2706822.7987 | 1227350.2745
71 | 2706823.1054 | 1227367.3188 | 2706822.9275 | 1227357.4331
72 | 2706823.1054 | 1227367.3188 | 2706793.6468 | 1227370.6803
73 | 2706823.1054 | 1227367.3188 | 2706823.4853 | 1227370.702
74 | 2706787.3929 | 1227371.3939 | 2706793.6468 | 1227370.6803
75 | 2706824.8418 | 1227382.7828 | 2706823.4853 | 1227370.702
76 | 2706785.0864 | 1227429.9414 | 2706763.3046 | 1227430.8477
77 | 2706829.9274 | 1227428.0756 | 2706785.0864 | 1227429.9414
78 | 2706829.9274 | 1227428.0756 | 2706841.4418 | 1227429.5113
79 | 2706829.9274 | 1227428.0756 | 2706827.0173 | 1227402.1584
80 | 2706827.0173 | 1227402.1584 | 2706825.9619 | 1227392.7589
81 | 2706824.8418 | 1227382.7828 | 2706825.9619 | 1227392.7589
82 | 2706741.9779 | 1227376.5762 | 2706734.6347 | 1227377.4142
83 | 2706741.9779 | 1227376.5762 | 2706755.7129 | 1227375.0089
84 | 2706776.6243 | 1227372.6227 | 2706787.3929 | 1227371.3939
85 | 2706776.6243 | 1227372.6227 | 2706760.7494 | 1227374.4342
86 | 2706755.7129 | 1227375.0089 | 2706760.7494 | 1227374.4342

## bus_geodata
| x | y | coords
0 | 2707023.2007 | 1227274.5853
1 | 2707018.3814 | 1227293.5704
2 | 2707026.2679 | 1227262.5024
3 | 2707015.5429 | 1227311.9488
4 | 2707001.8928 | 1227177.4003
5 | 2707006.323 | 1227262.1475
6 | 2707015.7447 | 1227332.9236
7 | 2706970.2902 | 1227261.5062
8 | 2706964.2894 | 1227312.7589
9 | 2706941.769 | 1227202.7384
10 | 2706965.3473 | 1227347.4928
11 | 2706940.115 | 1227347.9693
12 | 2706872.7652 | 1227160.5559
13 | 2706870.8646 | 1227179.4787
14 | 2706910.6918 | 1227162.8029
15 | 2706820.9513 | 1227175.848
16 | 2706820.0289 | 1227167.321
17 | 2706821.4068 | 1227188.4597
18 | 2706767.4591 | 1227203.9867
19 | 2706777.6159 | 1227247.0901
20 | 2706767.7634 | 1227186.9631
21 | 2706923.8407 | 1227184.748
22 | 2706916.1545 | 1227215.8323
23 | 2706931.5266 | 1227226.4165
24 | 2706901.2442 | 1227216.183
25 | 2706934.7619 | 1227237.4606
26 | 2706764.0288 | 1227255.5635
27 | 2706888.188 | 1227435.3803
28 | 2706863.2829 | 1227432.2345
29 | 2706871.4314 | 1227203.1304
30 | 2706821.9941 | 1227204.7216
31 | 2706769.0117 | 1227181.3065
32 | 2706734.48 | 1227286.7414
33 | 2706738.7356 | 1227288.946
34 | 2706866.9946 | 1227213.3806
35 | 2706848.1398 | 1227217.5445
36 | 2706886.9708 | 1227218.7546
37 | 2706884.8953 | 1227202.0014
38 | 2706835.8447 | 1227220.2597
39 | 2706824.3037 | 1227230.5936
40 | 2706821.18 | 1227243.1354
41 | 2706847.7222 | 1227289.9029
42 | 2706848.485 | 1227276.9847
43 | 2706830.7028 | 1227286.6282
44 | 2706904.1035 | 1227318.1812
45 | 2706906.5591 | 1227351.0833
46 | 2706926.6463 | 1227316.1503
47 | 2706922.8402 | 1227246.8242
48 | 2706750.0106 | 1227288.3478
49 | 2706929.335 | 1227368.2674
50 | 2706906.7143 | 1227353.1665
51 | 2706741.118 | 1227288.822
52 | 2706739.006 | 1227313.0475
53 | 2706750.9974 | 1227288.3023
54 | 2706738.4438 | 1227325.4681
55 | 2706874.7993 | 1227245.1779
56 | 2706869.3773 | 1227249.5636
57 | 2706783.3317 | 1227315.7069
58 | 2706784.4091 | 1227299.623
59 | 2706778.5594 | 1227325.8215
60 | 2706783.5126 | 1227286.8034
61 | 2706770.7803 | 1227325.8164
62 | 2706784.7984 | 1227286.7209
63 | 2706761.2085 | 1227325.8101
64 | 2706803.0012 | 1227285.5523
65 | 2706821.9979 | 1227285.0929
66 | 2706822.0205 | 1227307.0365
67 | 2706822.2365 | 1227319.0376
68 | 2706822.5684 | 1227337.4799
69 | 2706822.3663 | 1227326.2544
70 | 2706822.7987 | 1227350.2745
71 | 2706822.9275 | 1227357.4331
72 | 2706823.1054 | 1227367.3188
73 | 2706793.6468 | 1227370.6803
74 | 2706823.4853 | 1227370.702
75 | 2706785.0864 | 1227429.9414
76 | 2706763.3046 | 1227430.8477
77 | 2706829.9274 | 1227428.0756
78 | 2706841.4418 | 1227429.5113
79 | 2706827.0173 | 1227402.1584
80 | 2706825.9619 | 1227392.7589
81 | 2706734.6347 | 1227377.4142
82 | 2706741.9779 | 1227376.5762
83 | 2706824.8418 | 1227382.7828
84 | 2706776.6243 | 1227372.6227
85 | 2706787.3929 | 1227371.3939
86 | 2706760.7494 | 1227374.4342
87 | 2706755.7129 | 1227375.0089
88 | 2706874.7993 | 1227245.1779

## line_std_types
| c_nf_per_km | r_ohm_per_km | x_ohm_per_km | max_i_ka | type | q_mm2 | alpha | voltage_rating
NAYY 4x50 SE | 210 | 0.642 | 0.083 | 0.142 | cs | 50 | 0.00403 | LV
NAYY 4x120 SE | 264 | 0.225 | 0.08 | 0.242 | cs | 120 | 0.00403 | LV
NAYY 4x150 SE | 261 | 0.208 | 0.08 | 0.27 | cs | 150 | 0.00403 | LV
NA2XS2Y 1x95 RM/25 12/20 kV | 216 | 0.313 | 0.132 | 0.252 | cs | 95 | 0.00403 | MV
NA2XS2Y 1x185 RM/25 12/20 kV | 273 | 0.161 | 0.117 | 0.362 | cs | 185 | 0.00403 | MV
NA2XS2Y 1x240 RM/25 12/20 kV | 304 | 0.122 | 0.112 | 0.421 | cs | 240 | 0.00403 | MV
NA2XS2Y 1x95 RM/25 6/10 kV | 315 | 0.313 | 0.123 | 0.249 | cs | 95 | 0.00403 | MV
NA2XS2Y 1x185 RM/25 6/10 kV | 406 | 0.161 | 0.11 | 0.358 | cs | 185 | 0.00403 | MV
NA2XS2Y 1x240 RM/25 6/10 kV | 456 | 0.122 | 0.105 | 0.416 | cs | 240 | 0.00403 | MV
NA2XS2Y 1x150 RM/25 12/20 kV | 250 | 0.206 | 0.116 | 0.319 | cs | 150 | 0.00403 | MV
NA2XS2Y 1x120 RM/25 12/20 kV | 230 | 0.253 | 0.119 | 0.283 | cs | 120 | 0.00403 | MV
NA2XS2Y 1x70 RM/25 12/20 kV | 190 | 0.443 | 0.132 | 0.22 | cs | 70 | 0.00403 | MV
NA2XS2Y 1x150 RM/25 6/10 kV | 360 | 0.206 | 0.11 | 0.315 | cs | 150 | 0.00403 | MV
NA2XS2Y 1x120 RM/25 6/10 kV | 340 | 0.253 | 0.113 | 0.28 | cs | 120 | 0.00403 | MV
NA2XS2Y 1x70 RM/25 6/10 kV | 280 | 0.443 | 0.123 | 0.217 | cs | 70 | 0.00403 | MV
N2XS(FL)2Y 1x120 RM/35 64/110 kV | 112 | 0.153 | 0.166 | 0.366 | cs | 120 | 0.00393 | HV
N2XS(FL)2Y 1x185 RM/35 64/110 kV | 125 | 0.099 | 0.156 | 0.457 | cs | 185 | 0.00393 | HV
N2XS(FL)2Y 1x240 RM/35 64/110 kV | 135 | 0.075 | 0.149 | 0.526 | cs | 240 | 0.00393 | HV
N2XS(FL)2Y 1x300 RM/35 64/110 kV | 144 | 0.06 | 0.144 | 0.588 | cs | 300 | 0.00393 | HV
15-AL1/3-ST1A 0.4 | 11 | 1.8769 | 0.35 | 0.105 | ol | 16 | 0.00403 | LV
24-AL1/4-ST1A 0.4 | 11.25 | 1.2012 | 0.335 | 0.14 | ol | 24 | 0.00403 | LV
48-AL1/8-ST1A 0.4 | 12.2 | 0.5939 | 0.3 | 0.21 | ol | 48 | 0.00403 | LV
94-AL1/15-ST1A 0.4 | 13.2 | 0.306 | 0.29 | 0.35 | ol | 94 | 0.00403 | LV
34-AL1/6-ST1A 10.0 | 9.7 | 0.8342 | 0.36 | 0.17 | ol | 34 | 0.00403 | MV
48-AL1/8-ST1A 10.0 | 10.1 | 0.5939 | 0.35 | 0.21 | ol | 48 | 0.00403 | MV
70-AL1/11-ST1A 10.0 | 10.4 | 0.4132 | 0.339 | 0.29 | ol | 70 | 0.00403 | MV
94-AL1/15-ST1A 10.0 | 10.75 | 0.306 | 0.33 | 0.35 | ol | 94 | 0.00403 | MV
122-AL1/20-ST1A 10.0 | 11.1 | 0.2376 | 0.323 | 0.41 | ol | 122 | 0.00403 | MV
149-AL1/24-ST1A 10.0 | 11.25 | 0.194 | 0.315 | 0.47 | ol | 149 | 0.00403 | MV
34-AL1/6-ST1A 20.0 | 9.15 | 0.8342 | 0.382 | 0.17 | ol | 34 | 0.00403 | MV
48-AL1/8-ST1A 20.0 | 9.5 | 0.5939 | 0.372 | 0.21 | ol | 48 | 0.00403 | MV
70-AL1/11-ST1A 20.0 | 9.7 | 0.4132 | 0.36 | 0.29 | ol | 70 | 0.00403 | MV
94-AL1/15-ST1A 20.0 | 10 | 0.306 | 0.35 | 0.35 | ol | 94 | 0.00403 | MV
122-AL1/20-ST1A 20.0 | 10.3 | 0.2376 | 0.344 | 0.41 | ol | 122 | 0.00403 | MV
149-AL1/24-ST1A 20.0 | 10.5 | 0.194 | 0.337 | 0.47 | ol | 149 | 0.00403 | MV
184-AL1/30-ST1A 20.0 | 10.75 | 0.1571 | 0.33 | 0.535 | ol | 184 | 0.00403 | MV
243-AL1/39-ST1A 20.0 | 11 | 0.1188 | 0.32 | 0.645 | ol | 243 | 0.00403 | MV
48-AL1/8-ST1A 110.0 | 8 | 0.5939 | 0.46 | 0.21 | ol | 48 | 0.00403 | HV
70-AL1/11-ST1A 110.0 | 8.4 | 0.4132 | 0.45 | 0.29 | ol | 70 | 0.00403 | HV
94-AL1/15-ST1A 110.0 | 8.65 | 0.306 | 0.44 | 0.35 | ol | 94 | 0.00403 | HV
122-AL1/20-ST1A 110.0 | 8.5 | 0.2376 | 0.43 | 0.41 | ol | 122 | 0.00403 | HV
149-AL1/24-ST1A 110.0 | 8.75 | 0.194 | 0.41 | 0.47 | ol | 149 | 0.00403 | HV
184-AL1/30-ST1A 110.0 | 8.8 | 0.1571 | 0.4 | 0.535 | ol | 184 | 0.00403 | HV
243-AL1/39-ST1A 110.0 | 9 | 0.1188 | 0.39 | 0.645 | ol | 243 | 0.00403 | HV
305-AL1/39-ST1A 110.0 | 9.2 | 0.0949 | 0.38 | 0.74 | ol | 305 | 0.00403 | HV
490-AL1/64-ST1A 110.0 | 9.75 | 0.059 | 0.37 | 0.96 | ol | 490 | 0.00403 | HV
679-AL1/86-ST1A 110.0 | 9.95 | 0.042 | 0.36 | 1.15 | ol | 679 | 0.00403 | HV
490-AL1/64-ST1A 220.0 | 10 | 0.059 | 0.285 | 0.96 | ol | 490 | 0.00403 | HV
679-AL1/86-ST1A 220.0 | 11.7 | 0.042 | 0.275 | 1.15 | ol | 679 | 0.00403 | HV
490-AL1/64-ST1A 380.0 | 11 | 0.059 | 0.253 | 0.96 | ol | 490 | 0.00403 | HV
679-AL1/86-ST1A 380.0 | 14.6 | 0.042 | 0.25 | 1.15 | ol | 679 | 0.00403 | HV

## trafo_std_types
| i0_percent | pfe_kw | vkr_percent | sn_mva | vn_lv_kv | vn_hv_kv | vk_percent | shift_degree | vector_group | tap_side | tap_neutral | tap_min | tap_max | tap_step_degree | tap_step_percent | tap_phase_shifter
160 MVA 380/110 kV | 0.06 | 60 | 0.25 | 160 | 110 | 380 | 12.2 | 0 | Yy0 | hv | 0 | -9 | 9 | 0 | 1.5 | FALSE
100 MVA 220/110 kV | 0.06 | 55 | 0.26 | 100 | 110 | 220 | 12 | 0 | Yy0 | hv | 0 | -9 | 9 | 0 | 1.5 | FALSE
63 MVA 110/20 kV | 0.04 | 22 | 0.32 | 63 | 20 | 110 | 18 | 150 | YNd5 | hv | 0 | -9 | 9 | 0 | 1.5 | FALSE
40 MVA 110/20 kV | 0.05 | 18 | 0.34 | 40 | 20 | 110 | 16.2 | 150 | YNd5 | hv | 0 | -9 | 9 | 0 | 1.5 | FALSE
25 MVA 110/20 kV | 0.07 | 14 | 0.41 | 25 | 20 | 110 | 12 | 150 | YNd5 | hv | 0 | -9 | 9 | 0 | 1.5 | FALSE
63 MVA 110/10 kV | 0.04 | 22 | 0.32 | 63 | 10 | 110 | 18 | 150 | YNd5 | hv | 0 | -9 | 9 | 0 | 1.5 | FALSE
40 MVA 110/10 kV | 0.05 | 18 | 0.34 | 40 | 10 | 110 | 16.2 | 150 | YNd5 | hv | 0 | -9 | 9 | 0 | 1.5 | FALSE
25 MVA 110/10 kV | 0.07 | 14 | 0.41 | 25 | 10 | 110 | 12 | 150 | YNd5 | hv | 0 | -9 | 9 | 0 | 1.5 | FALSE
0.25 MVA 20/0.4 kV | 0.32 | 0.8 | 1.44 | 0.25 | 0.4 | 20 | 6 | 150 | Yzn5 | hv | 0 | -2 | 2 | 0 | 2.5 | FALSE
0.4 MVA 20/0.4 kV | 0.3375 | 1.35 | 1.425 | 0.4 | 0.4 | 20 | 6 | 150 | Dyn5 | hv | 0 | -2 | 2 | 0 | 2.5 | FALSE
0.63 MVA 20/0.4 kV | 0.2619 | 1.65 | 1.206 | 0.63 | 0.4 | 20 | 6 | 150 | Dyn5 | hv | 0 | -2 | 2 | 0 | 2.5 | FALSE
0.25 MVA 10/0.4 kV | 0.24 | 0.6 | 1.2 | 0.25 | 0.4 | 10 | 4 | 150 | Dyn5 | hv | 0 | -2 | 2 | 0 | 2.5 | FALSE
0.4 MVA 10/0.4 kV | 0.2375 | 0.95 | 1.325 | 0.4 | 0.4 | 10 | 4 | 150 | Dyn5 | hv | 0 | -2 | 2 | 0 | 2.5 | FALSE
0.63 MVA 10/0.4 kV | 0.1873 | 1.18 | 1.0794 | 0.63 | 0.4 | 10 | 4 | 150 | Dyn5 | hv | 0 | -2 | 2 | 0 | 2.5 | FALSE

## trafo3w_std_types
| sn_hv_mva | sn_mv_mva | sn_lv_mva | vn_hv_kv | vn_mv_kv | vn_lv_kv | vk_hv_percent | vk_mv_percent | vk_lv_percent | vkr_hv_percent | vkr_mv_percent | vkr_lv_percent | pfe_kw | i0_percent | shift_mv_degree | shift_lv_degree | vector_group | tap_side | tap_neutral | tap_min | tap_max | tap_step_percent
63/25/38 MVA 110/20/10 kV | 63 | 25 | 38 | 110 | 20 | 10 | 10.4 | 10.4 | 10.4 | 0.28 | 0.32 | 0.35 | 35 | 0.89 | 0 | 0 | YN0yn0yn0 | hv | 0 | -10 | 10 | 1.2
63/25/38 MVA 110/10/10 kV | 63 | 25 | 38 | 110 | 10 | 10 | 10.4 | 10.4 | 10.4 | 0.28 | 0.32 | 0.35 | 35 | 0.89 | 0 | 0 | YN0yn0yn0 | hv | 0 | -10 | 10 | 1.2

## fuse_std_types
| fuse_type | i_rated_a | t_avg | t_min | t_total | x_avg | x_min | x_total
HV 100A | HV 100A | 100 | 0 | [10.0, 3.64, 0.854, 0.281, 0.1, 0.0531, 0.022, 0.01] | [10.0, 4.267, 1.21, 0.403, 0.1, 0.058, 0.022, 0.01] | 0 | [300.0, 350.0, 450.0, 550.0, 700.0, 850.0, 1200.0, 1752.0] | [600.0, 700.0, 900.0, 1150.0, 1665.0, 2000.0, 3000.0, 4313.0]
HV 10A | HV 10A | 10 | 0 | [10.0, 1675.0, 0.344, 0.156, 0.1, 0.0417, 0.0171, 0.01] | [10.0, 1.3, 0.3, 0.155, 0.1, 0.0555, 0.023, 0.01] | 0 | [30.0, 32.0, 35.0, 37.0, 39.0, 50.0, 70.0, 88.0] | [60.0, 70.0, 80.0, 87.0, 94.0, 110.0, 150.0, 216.0]
HV 125A | HV 125A | 125 | 0 | [10.0, 1.82, 0.344, 0.1, 0.0467, 0.0269, 0.01] | [10.0, 2.478, 0.426, 0.1, 0.0427, 0.0211, 0.01] | 0 | [375.0, 500.0, 700.0, 925.0, 1200.0, 1500.0, 2341.0] | [750.0, 1000.0, 1500.0, 2200.0, 3000.0, 4000.0, 5765.0]
HV 160A | HV 160A | 160 | 0 | [10.0, 4.15, 1.03, 0.198, 0.1, 0.051, 0.0172, 0.01] | [10.0, 2.3, 0.734, 0.274, 0.1, 0.046, 0.0177, 0.01] | 0 | [480.0, 550.0, 700.0, 1000.0, 1260.0, 1600.0, 2500.0, 3227.0] | [960.0, 1300.0, 1700.0, 2200.0, 2996.0, 4000.0, 6000.0, 7946.0]
HV 16A | HV 16A | 16 | 0 | [10.0, 0.352, 0.164, 0.1, 0.0649, 0.0342, 0.01] | [10.0, 2.34, 0.722, 0.181, 0.1, 0.055, 0.0296, 0.01] | 0 | [48.0, 60.0, 65.0, 71.0, 80.0, 100.0, 162.0] | [96.0, 110.0, 125.0, 150.0, 168.0, 200.0, 250.0, 398.0]
HV 200A | HV 200A | 200 | 0 | [10.0, 4.267, 1.21, 0.403, 0.1, 0.058, 0.022, 0.01] | [10.0, 3.73, 1.654, 0.328, 0.1, 0.0531, 0.019, 0.01] | 0 | [600.0, 700.0, 900.0, 1150.0, 1665.0, 2000.0, 3000.0, 4313.0] | [1200.0, 1500.0, 1800.0, 2700.0, 3960.0, 5000.0, 7500.0, 10620.0]
HV 20A | HV 20A | 20 | 0 | [10.0, 1.3, 0.3, 0.155, 0.1, 0.0555, 0.023, 0.01] | [10.0, 1.3, 0.161, 0.1, 0.0611, 0.0399, 0.0141, 0.01] | 0 | [60.0, 70.0, 80.0, 87.0, 94.0, 110.0, 150.0, 216.0] | [120.0, 150.0, 200.0, 223.0, 260.0, 300.0, 450.0, 532.0]
HV 25A | HV 25A | 25 | 0 | [10.0, 2.512, 0.833, 0.299, 0.1, 0.0372, 0.0223, 0.01] | [10.0, 3.125, 0.597, 0.198, 0.1, 0.0378, 0.022, 0.01] | 0 | [75.0, 82.0, 90.0, 100.0, 124.0, 170.0, 200.0, 289.0] | [150.0, 170.0, 210.0, 250.0, 294.0, 400.0, 500.0, 711.0]
HV 31.5A | HV 31.5A | 31.5 | 0 | [10.0, 2.34, 0.722, 0.181, 0.1, 0.055, 0.0296, 0.01] | [10.0, 2.84, 0.368, 0.164, 0.1, 0.0621, 0.0378, 0.0195, 0.01] | 0 | [95.0, 110.0, 125.0, 150.0, 165.0, 200.0, 250.0, 390.0] | [189.0, 220.0, 300.0, 350.0, 393.0, 450.0, 530.0, 700.0, 960.0]
HV 40A | HV 40A | 40 | 0 | [10.0, 1.3, 0.161, 0.1, 0.0611, 0.0399, 0.0141, 0.01] | [10.0, 2.05, 0.369, 0.198, 0.1, 0.051, 0.0298, 0.01] | 0 | [120.0, 150.0, 200.0, 223.0, 260.0, 300.0, 450.0, 532.0] | [240.0, 300.0, 400.0, 450.0, 530.0, 650.0, 800.0, 1311.0]
HV 50A | HV 50A | 50 | 0 | [10.0, 3.215, 0.597, 0.198, 0.1, 0.0378, 0.022, 0.01] | [10.0, 3.64, 0.854, 0.281, 0.1, 0.0531, 0.022, 0.01] | 0 | [150.0, 170.0, 210.0, 250.0, 294.0, 400.0, 500.0, 711.0] | [300.0, 350.0, 450.0, 550.0, 700.0, 850.0, 1200.0, 1752.0]
HV 6.3A | HV 6.3A | 6.3 | 0 | [10.0, 1.39, 0.344, 0.168, 0.1, 0.056, 0.0263, 0.01] | [10.0, 1.711, 0.516, 0.198, 0.1, 0.0634, 0.0303, 0.01] | 0 | [19.0, 19.5, 20.4, 20.8, 22.0, 25.0, 32.0, 48.0] | [38.0, 40.0, 43.0, 48.0, 53.0, 60.0, 75.0, 118.0]
HV 63A | HV 63A | 63 | 0 | [10.0, 2.84, 0.368, 0.164, 0.1, 0.0621, 0.0378, 0.0195, 0.01] | [10.0, 1.82, 0.344, 0.1, 0.0467, 0.0269, 0.01] | 0 | [189.0, 220.0, 300.0, 350.0, 393.0, 450.0, 530.0, 700.0, 961.0] | [378.0, 500.0, 700.0, 934.0, 1200.0, 1500.0, 2366.0]
HV 80A | HV 80A | 80 | 0 | [10.0, 2.05, 0.369, 0.198, 0.1, 0.051, 0.0298, 0.01] | [10.0, 4.15, 1.03, 0.198, 0.1, 0.051, 0.0172, 0.01] | 0 | [240.0, 300.0, 400.0, 450.0, 530.0, 650.0, 800.0, 1311.0] | [480.0, 550.0, 700.0, 1000.0, 1260.0, 1600.0, 2500.0, 3227.0]
Siemens NH-1-100 | Siemens NH-1-100 | 100 | [5400.0, 2000.0, 400.0, 20.0, 1.0, 0.2, 0.012, 0.004] | 0 | 0 | [150.0, 190.0, 250.0, 430.0, 900.0, 1250.0, 2700.0, 3600.0] | 0 | 0
Siemens NH-1-125 | Siemens NH-1-125 | 125 | [4800.0, 120.0, 7.0, 0.1, 0.004] | 0 | 0 | [180.0, 400.0, 740.0, 2000.0, 4250.0] | 0 | 0
Siemens NH-1-16 | Siemens NH-1-16 | 16 | [4000.0, 400.0, 2.0, 0.1, 0.04, 0.01] | 0 | 0 | [26.0, 35.0, 75.0, 150.0, 200.0, 300.0] | 0 | 0
Siemens NH-1-160 | Siemens NH-1-160 | 160 | [4800.0, 120.0, 7.0, 0.1, 0.004] | 0 | 0 | [210.0, 500.0, 900.0, 2300.0, 5000.0] | 0 | 0
Siemens NH-1-25 | Siemens NH-1-25 | 25 | [4000.0, 1000.0, 10.0, 0.2, 0.02, 0.01] | 0 | 0 | [40.0, 50.0, 100.0, 210.0, 400.0, 500.0] | 0 | 0
Siemens NH-1-50 | Siemens NH-1-50 | 50 | [4000.0, 40.0, 4.0, 1.0, 0.02, 0.01] | 0 | 0 | [86.0, 200.0, 300.0, 400.0, 1000.0, 1280.0] | 0 | 0
Siemens NH-1-63 | Siemens NH-1-63 | 63 | [4000.0, 100.0, 10.0, 2.0, 0.04, 0.01] | 0 | 0 | [100.0, 200.0, 300.0, 400.0, 1000.0, 1500.0] | 0 | 0
Siemens NH-1-80 | Siemens NH-1-80 | 80 | [4800.0, 120.0, 7.0, 0.1, 0.01] | 0 | 0 | [150.58, 250.0, 450.0, 1150.0, 2470.0] | 0 | 0
Siemens NH-2-1000 | Siemens NH-2-1000 | 1000 | [4800.0, 120.0, 7.0, 0.1, 0.004] | 0 | 0 | [1900.0, 3500.0, 8400.0, 24000.0, 52000.0] | 0 | 0
Siemens NH-2-200 | Siemens NH-2-200 | 200 | [4800.0, 120.0, 7.0, 0.1, 0.004] | 0 | 0 | [280.0, 650.0, 1200.0, 3000.0, 7000.0] | 0 | 0
Siemens NH-2-224 | Siemens NH-2-224 | 224 | [4800.0, 120.0, 7.0, 0.2, 0.04, 0.004] | 0 | 0 | [400.0, 750.0, 1453.0, 3025.0, 4315.0, 7600.0] | 0 | 0
Siemens NH-2-250 | Siemens NH-2-250 | 250 | [4800.0, 120.0, 7.0, 0.1, 0.004] | 0 | 0 | [450.0, 800.0, 1650.0, 4000.0, 8500.0] | 0 | 0
Siemens NH-2-315 | Siemens NH-2-315 | 315 | [4800.0, 120.0, 7.0, 0.1, 0.004] | 0 | 0 | [550.0, 920.0, 1900.0, 5000.0, 11000.0] | 0 | 0
Siemens NH-2-355 | Siemens NH-2-355 | 355 | [4800.0, 120.0, 6.0, 0.1, 0.004] | 0 | 0 | [650.0, 1116.27, 2350.0, 5840.0, 12790.0] | 0 | 0
Siemens NH-2-400 | Siemens NH-2-400 | 400 | [4800.0, 120.0, 7.0, 0.1, 0.004] | 0 | 0 | [720.0, 1350.0, 2800.0, 6500.0, 15000.0] | 0 | 0
Siemens NH-2-425 | Siemens NH-2-425 | 425 | [4800.0, 120.0, 7.0, 0.1, 0.004] | 0 | 0 | [850.0, 1500.0, 3050.0, 7500.0, 16500.0] | 0 | 0
Siemens NH-2-630 | Siemens NH-2-630 | 630 | [4800.0, 120.0, 7.0, 0.1, 0.004] | 0 | 0 | [1200.0, 2000.0, 4800.0, 12000.0, 26000.0] | 0 | 0

## res_bus
| vm_pu | va_degree | p_mw | q_mvar
0 | 0.98051 | -0.37448 | 0.0029033 | 0.00072763
1 | 0.98033 | -0.37798 | 0.0020044 | 0.00050234
2 | 0.98066 | -0.3716 | 0 | 0
3 | 0.9802 | -0.38063 | 0.0047022 | 0.0011785
4 | 0.97744 | -0.43467 | 0.031343 | 0.0078552
5 | 0.98147 | -0.35566 | 0.0011104 | 0.0002783
6 | 0.98013 | -0.38184 | 0.0031524 | 0.00079006
7 | 0.98298 | -0.32622 | 0 | 0
8 | 0.98012 | -0.38186 | 0 | 0
9 | 0.98676 | -0.25317 | 0 | 0
10 | 0.9782 | -0.41947 | 0 | 0
11 | 0.97668 | -0.44918 | 0.012455 | 0.0031215
12 | 0.99109 | -0.16989 | 0 | 0
13 | 0.99196 | -0.15325 | 0.023967 | 0.0060068
14 | 0.9891 | -0.20818 | 0.019237 | 0.0048212
15 | 0.98928 | -0.20561 | 0 | 0
16 | 0.98909 | -0.20942 | 0.024969 | 0.0062577
17 | 0.98957 | -0.2 | 0.022577 | 0.0056583
18 | 0.98831 | -0.22509 | 0 | 0
19 | 0.98917 | -0.20849 | 0 | 0
20 | 0.98798 | -0.23148 | 0.010407 | 0.0026082
21 | 0.98774 | -0.2343 | 0.020266 | 0.005079
22 | 0.99532 | -0.08923 | 0 | 0
23 | 0.99436 | -0.10776 | 0 | 0
24 | 0.9957 | -0.081876 | 0.013659 | 0.0034233
25 | 0.99407 | -0.11345 | 0.014208 | 0.0035607
26 | 0.98947 | -0.20251 | 0.014102 | 0.0035344
27 | 0.99184 | -0.15691 | 0.0034123 | 0.00085521
28 | 0.99192 | -0.15539 | 0.0018222 | 0.00045668
29 | 0.99332 | -0.12737 | 0 | 0
30 | 0.99028 | -0.18623 | 0 | 0
31 | 0.98793 | -0.23257 | 0.010562 | 0.0026471
32 | 0.99034 | -0.18581 | 0.014181 | 0.0035542
33 | 0.99041 | -0.18428 | 0 | 0
34 | 0.99438 | -0.10701 | 0 | 0
35 | 0.99254 | -0.14254 | 0.029026 | 0.0072746
36 | 0.99626 | -0.071131 | 0 | 0
37 | 0.99302 | -0.13315 | 0.024241 | 0.0060753
38 | 0.99167 | -0.15931 | 0 | 0
39 | 0.99113 | -0.16989 | 0 | 0
40 | 0.9908 | -0.17623 | 0.027627 | 0.0069239
41 | 0.99756 | -0.046684 | 0 | 0
42 | 0.99814 | -0.03556 | 0.028918 | 0.0072476
43 | 0.99677 | -0.061728 | 0 | 0
44 | 0.9743 | -0.49595 | 0 | 0
45 | 0.97521 | -0.47815 | 0 | 0
46 | 0.97368 | -0.50819 | 0.029417 | 0.0073726
47 | 0.99387 | -0.11724 | 0.013829 | 0.0034658
48 | 0.99064 | -0.17999 | 0 | 0
49 | 0.975 | -0.48218 | 0.0046834 | 0.0011738
50 | 0.97517 | -0.47882 | 0.01287 | 0.0032256
51 | 0.99044 | -0.18368 | 0 | 0
52 | 0.99023 | -0.18782 | 0.0043196 | 0.0010826
53 | 0.99069 | -0.17896 | 0.0058754 | 0.0014725
54 | 0.99018 | -0.18891 | 0.0049369 | 0.0012373
55 | 0.99928 | -0.013716 | 0 | 0
56 | 1 | 0 | -0.52154 | -0.13239
57 | 0.99207 | -0.15221 | 0.0042527 | 0.0010658
58 | 0.99233 | -0.14714 | 0.0061732 | 0.0015472
59 | 0.99194 | -0.15479 | 0.0048942 | 0.0012266
60 | 0.99261 | -0.14181 | 0 | 0
61 | 0.99188 | -0.15591 | 0.0026093 | 0.00065396
62 | 0.99271 | -0.13981 | 0.013904 | 0.0034847
63 | 0.99183 | -0.15684 | 0.0055215 | 0.0013838
64 | 0.99441 | -0.10704 | 0 | 0
65 | 0.99618 | -0.073122 | 0 | 0
66 | 0.99526 | -0.090694 | 0.0011277 | 0.00028262
67 | 0.99478 | -0.10008 | 0.0013018 | 0.00032627
68 | 0.99406 | -0.11385 | 0.0012364 | 0.00030986
69 | 0.99449 | -0.10556 | 0.0012351 | 0.00030955
70 | 0.99359 | -0.12303 | 0.0012454 | 0.00031212
71 | 0.99333 | -0.12801 | 0.0015929 | 0.00039923
72 | 0.99299 | -0.13461 | 0 | 0
73 | 0.99252 | -0.14378 | 0.0016724 | 0.00041915
74 | 0.99293 | -0.13584 | 0.0010352 | 0.00025945
75 | 0.99194 | -0.15497 | 0.0017469 | 0.00043782
76 | 0.99189 | -0.15592 | 0.0024725 | 0.00061967
77 | 0.99211 | -0.15161 | 0 | 0
78 | 0.99202 | -0.15335 | 0.0032209 | 0.00080724
79 | 0.99241 | -0.14576 | 0.0030804 | 0.00077202
80 | 0.99255 | -0.14312 | 0.0019219 | 0.00048168
81 | 0.992 | -0.15386 | 0.0026124 | 0.00065472
82 | 0.99201 | -0.15352 | 0.0039007 | 0.00097761
83 | 0.99271 | -0.13998 | 0.0016012 | 0.0004013
84 | 0.9923 | -0.14801 | 0.0017893 | 0.00044844
85 | 0.99242 | -0.14554 | 0.0029383 | 0.00073642
86 | 0.99214 | -0.15114 | 0.0024162 | 0.00060556
87 | 0.9921 | -0.15192 | 0.002149 | 0.0005386
88 | 0.99998 | 149.9956 | 0 | 0

## res_line
| p_from_mw | q_from_mvar | p_to_mw | q_to_mvar | pl_mw | ql_mvar | i_from_ka | i_to_ka | i_ka | vm_from_pu | va_from_degree | vm_to_pu | va_to_degree | loading_percent
0 | 0.0098617 | 0.0024719 | -0.0098601 | -0.0024711 | 1.6453e-06 | 8.0595e-07 | 0.014966 | 0.014966 | 0.014966 | 0.98051 | -0.37448 | 0.98033 | -0.37798 | 4.1116
1 | -0.012765 | -0.0031996 | 0.012767 | 0.0032005 | 1.7544e-06 | 9.6553e-07 | 0.019372 | 0.019372 | 0.019372 | 0.98051 | -0.37448 | 0.98066 | -0.3716 | 5.322
2 | 0.0078557 | 0.0019688 | -0.0078547 | -0.0019684 | 9.9229e-07 | 4.0045e-07 | 0.011924 | 0.011924 | 0.011924 | 0.98033 | -0.37798 | 0.9802 | -0.38063 | 3.2758
3 | 0.031437 | 0.0079143 | -0.031343 | -0.0078552 | 9.4474e-05 | 5.9072e-05 | 0.047714 | 0.047715 | 0.047715 | 0.98066 | -0.3716 | 0.97744 | -0.43467 | 13.1085
4 | -0.044204 | -0.011115 | 0.044237 | 0.011136 | 3.3667e-05 | 2.1295e-05 | 0.067086 | 0.067086 | 0.067086 | 0.98066 | -0.3716 | 0.98147 | -0.35566 | 18.4303
5 | 0.0031525 | 0.00078991 | -0.0031524 | -0.00079006 | 1.8065e-07 | -1.4948e-07 | 0.0047858 | 0.0047858 | 0.0047858 | 0.9802 | -0.38063 | 0.98013 | -0.38184 | 1.3148
6 | -0.045348 | -0.011414 | 0.045412 | 0.011455 | 6.3914e-05 | 4.0449e-05 | 0.06877 | 0.06877 | 0.06877 | 0.98147 | -0.35566 | 0.98298 | -0.32622 | 18.8928
7 | 0.059886 | 0.015185 | -0.059726 | -0.015083 | 0.0001597 | 0.00010156 | 0.090717 | 0.090717 | 0.090717 | 0.98298 | -0.32622 | 0.98012 | -0.38186 | 24.9223
8 | -0.1053 | -0.02664 | 0.10567 | 0.026875 | 0.00037048 | 0.00023513 | 0.15949 | 0.15949 | 0.15949 | 0.98298 | -0.32622 | 0.98676 | -0.25317 | 21.9075
9 | 0.059726 | 0.015083 | -0.059619 | -0.015015 | 0.00010744 | 6.8323e-05 | 0.090717 | 0.090717 | 0.090717 | 0.98012 | -0.38186 | 0.9782 | -0.41947 | 24.9223
10 | -0.10567 | -0.026875 | 0.10576 | 0.026935 | 9.6202e-05 | 6.0409e-05 | 0.15949 | 0.15949 | 0.15949 | 0.98676 | -0.25317 | 0.98774 | -0.2343 | 14.6049
11 | 0.059619 | 0.015015 | -0.059534 | -0.014961 | 8.4554e-05 | 5.3771e-05 | 0.090717 | 0.090717 | 0.090717 | 0.9782 | -0.41947 | 0.97668 | -0.44918 | 24.9224
12 | 0.047079 | 0.01184 | -0.047014 | -0.011799 | 6.5044e-05 | 4.1207e-05 | 0.071742 | 0.071742 | 0.071742 | 0.97668 | -0.44918 | 0.97521 | -0.47815 | 19.7093
13 | -0.14569 | -0.037106 | 0.14581 | 0.03718 | 0.00011709 | 7.418e-05 | 0.21895 | 0.21895 | 0.21895 | 0.99109 | -0.16989 | 0.99196 | -0.15325 | 20.0507
14 | 0.14569 | 0.037106 | -0.14543 | -0.036936 | 0.00026848 | 0.0001701 | 0.21895 | 0.21895 | 0.21895 | 0.99109 | -0.16989 | 0.9891 | -0.20818 | 20.0508
15 | -0.16978 | -0.043187 | 0.16999 | 0.043322 | 0.00021204 | 0.00013469 | 0.25491 | 0.25491 | 0.25491 | 0.99196 | -0.15325 | 0.99332 | -0.12737 | 23.3431
16 | 0.12619 | 0.032115 | -0.12603 | -0.032014 | 0.00015869 | 0.00010021 | 0.19001 | 0.19002 | 0.19002 | 0.9891 | -0.20818 | 0.98774 | -0.2343 | 17.4006
17 | 0.024973 | 0.0062605 | -0.024969 | -0.0062577 | 4.5382e-06 | 2.7944e-06 | 0.037563 | 0.037563 | 0.037563 | 0.98928 | -0.20561 | 0.98909 | -0.20942 | 10.3196
18 | -0.024973 | -0.0062605 | 0.02498 | 0.0062646 | 6.6775e-06 | 4.1115e-06 | 0.037563 | 0.037563 | 0.037563 | 0.98928 | -0.20561 | 0.98957 | -0.2 | 10.3196
19 | -0.047556 | -0.011923 | 0.047588 | 0.011943 | 3.1206e-05 | 1.9763e-05 | 0.071512 | 0.071512 | 0.071512 | 0.98957 | -0.2 | 0.99028 | -0.18623 | 19.6461
20 | -0.020976 | -0.0052595 | 0.020993 | 0.0052696 | 1.6605e-05 | 1.0058e-05 | 0.031583 | 0.031582 | 0.031583 | 0.98831 | -0.22509 | 0.98917 | -0.20849 | 8.6766
21 | 0.020976 | 0.0052595 | -0.02097 | -0.0052556 | 6.3898e-06 | 3.8706e-06 | 0.031583 | 0.031583 | 0.031583 | 0.98831 | -0.22509 | 0.98798 | -0.23148 | 8.6766
22 | -0.020993 | -0.0052696 | 0.020999 | 0.0052732 | 5.9895e-06 | 3.6276e-06 | 0.031582 | 0.031582 | 0.031582 | 0.98917 | -0.20849 | 0.98947 | -0.20251 | 8.6765
23 | 0.010563 | 0.0026474 | -0.010562 | -0.0026471 | 5.4977e-07 | 2.7767e-07 | 0.015909 | 0.015909 | 0.015909 | 0.98798 | -0.23148 | 0.98793 | -0.23257 | 4.3705
24 | 0.028071 | 0.0070481 | -0.028046 | -0.0070327 | 2.4787e-05 | 1.5376e-05 | 0.041971 | 0.041972 | 0.041972 | 0.99532 | -0.08923 | 0.99436 | -0.10776 | 11.5306
25 | -0.028071 | -0.0070481 | 0.028081 | 0.0070542 | 9.8525e-06 | 6.1117e-06 | 0.041971 | 0.041971 | 0.041971 | 0.99532 | -0.08923 | 0.9957 | -0.081876 | 11.5306
26 | 0.028046 | 0.0070327 | -0.028039 | -0.007028 | 7.6024e-06 | 4.7163e-06 | 0.041972 | 0.041972 | 0.041972 | 0.99436 | -0.10776 | 0.99407 | -0.11345 | 11.5307
27 | -0.04174 | -0.010478 | 0.041762 | 0.010491 | 2.1404e-05 | 1.3507e-05 | 0.062384 | 0.062384 | 0.062384 | 0.9957 | -0.081876 | 0.99626 | -0.071131 | 17.1385
28 | 0.013831 | 0.0034672 | -0.013829 | -0.0034658 | 2.5e-06 | 1.3984e-06 | 0.020704 | 0.020704 | 0.020704 | 0.99407 | -0.11345 | 0.99387 | -0.11724 | 5.688
29 | -0.035101 | -0.0088075 | 0.035139 | 0.0088312 | 3.7741e-05 | 2.369e-05 | 0.05279 | 0.05279 | 0.05279 | 0.98947 | -0.20251 | 0.99064 | -0.17999 | 14.5027
30 | -0.0034123 | -0.00085521 | 0.0034126 | 0.00085505 | 2.4672e-07 | -1.6612e-07 | 0.0051194 | 0.0051193 | 0.0051194 | 0.99184 | -0.15691 | 0.99192 | -0.15539 | 1.4064
31 | -0.0052348 | -0.0013117 | 0.0052353 | 0.0013118 | 5.0898e-07 | 4.1606e-08 | 0.0078528 | 0.0078527 | 0.0078528 | 0.99192 | -0.15539 | 0.99202 | -0.15335 | 2.1574
32 | 0.024248 | 0.0060794 | -0.024241 | -0.0060753 | 6.6853e-06 | 4.1037e-06 | 0.036324 | 0.036324 | 0.036324 | 0.99332 | -0.12737 | 0.99302 | -0.13315 | 9.9792
33 | -0.19424 | -0.049401 | 0.19443 | 0.049522 | 0.00019068 | 0.00012133 | 0.29123 | 0.29123 | 0.29123 | 0.99332 | -0.12737 | 0.99438 | -0.10701 | 26.6694
34 | -0.047588 | -0.011943 | 0.047649 | 0.011981 | 6.1195e-05 | 3.8754e-05 | 0.071512 | 0.071512 | 0.071512 | 0.99028 | -0.18623 | 0.99167 | -0.15931 | 19.6461
35 | -0.014181 | -0.0035542 | 0.014182 | 0.0035548 | 1.031e-06 | 5.8191e-07 | 0.021308 | 0.021308 | 0.021308 | 0.99034 | -0.18581 | 0.99041 | -0.18428 | 5.8539
36 | -0.014182 | -0.0035548 | 0.014183 | 0.003555 | 4.0506e-07 | 2.2862e-07 | 0.021308 | 0.021308 | 0.021308 | 0.99041 | -0.18428 | 0.99044 | -0.18368 | 5.8539
37 | 0.10456 | 0.026345 | -0.10438 | -0.026232 | 0.00017739 | 0.00011328 | 0.15652 | 0.15652 | 0.15652 | 0.99438 | -0.10701 | 0.99254 | -0.14254 | 42.9994
38 | -0.29899 | -0.075868 | 0.29951 | 0.076198 | 0.00051696 | 0.00033005 | 0.44775 | 0.44775 | 0.44775 | 0.99438 | -0.10701 | 0.99626 | -0.071131 | 41.0025
39 | 0.075358 | 0.018958 | -0.075298 | -0.018919 | 6.0294e-05 | 3.8426e-05 | 0.113 | 0.113 | 0.113 | 0.99254 | -0.14254 | 0.99167 | -0.15931 | 31.0445
40 | -0.34127 | -0.086689 | 0.34221 | 0.087293 | 0.00094601 | 0.00060431 | 0.51013 | 0.51013 | 0.51013 | 0.99626 | -0.071131 | 0.99928 | -0.013716 | 46.7153
41 | 0.027649 | 0.0069377 | -0.027635 | -0.0069291 | 1.3951e-05 | 8.65e-06 | 0.041491 | 0.041491 | 0.041491 | 0.99167 | -0.15931 | 0.99113 | -0.16989 | 11.3985
42 | 0.027635 | 0.0069291 | -0.027627 | -0.0069239 | 8.3438e-06 | 5.1735e-06 | 0.041491 | 0.041491 | 0.041491 | 0.99113 | -0.16989 | 0.9908 | -0.17623 | 11.3985
43 | -0.14815 | -0.037463 | 0.14823 | 0.037514 | 7.9097e-05 | 5.0115e-05 | 0.22111 | 0.22111 | 0.22111 | 0.99756 | -0.046684 | 0.99814 | -0.03556 | 20.2481
44 | 0.14815 | 0.037463 | -0.14804 | -0.037396 | 0.00010682 | 6.7683e-05 | 0.22111 | 0.22111 | 0.22111 | 0.99756 | -0.046684 | 0.99677 | -0.061728 | 20.2481
45 | -0.17715 | -0.044761 | 0.17745 | 0.044953 | 0.00030254 | 0.00019226 | 0.26422 | 0.26422 | 0.26422 | 0.99814 | -0.03556 | 1 | 0 | 24.196
46 | 0.14804 | 0.037396 | -0.14796 | -0.037344 | 8.0796e-05 | 5.148e-05 | 0.22111 | 0.22111 | 0.22111 | 0.99677 | -0.061728 | 0.99618 | -0.073122 | 30.3722
47 | -0.029434 | -0.0073833 | 0.029459 | 0.0073989 | 2.5009e-05 | 1.5594e-05 | 0.044956 | 0.044956 | 0.044956 | 0.9743 | -0.49595 | 0.97521 | -0.47815 | 12.3505
48 | 0.029434 | 0.0073833 | -0.029417 | -0.0073726 | 1.7154e-05 | 1.0697e-05 | 0.044956 | 0.044956 | 0.044956 | 0.9743 | -0.49595 | 0.97368 | -0.50819 | 12.3505
49 | 0.017555 | 0.0043997 | -0.017554 | -0.0043994 | 5.6206e-07 | 3.3366e-07 | 0.026786 | 0.026786 | 0.026786 | 0.97521 | -0.47815 | 0.97517 | -0.47882 | 7.3589
50 | -0.058584 | -0.01471 | 0.058587 | 0.014711 | 2.8694e-06 | 1.8237e-06 | 0.088008 | 0.088008 | 0.088008 | 0.99064 | -0.17999 | 0.99069 | -0.17896 | 24.178
51 | 0.023446 | 0.0058783 | -0.023441 | -0.0058758 | 4.1298e-06 | 2.5288e-06 | 0.035218 | 0.035218 | 0.035218 | 0.99064 | -0.17999 | 0.99044 | -0.18368 | 9.6753
52 | -0.0046834 | -0.0011738 | 0.0046841 | 0.0011738 | 7.5026e-07 | -8.3329e-09 | 0.0071476 | 0.0071475 | 0.0071476 | 0.975 | -0.48218 | 0.97517 | -0.47882 | 1.9636
53 | 0.0092586 | 0.0023208 | -0.0092568 | -0.0023199 | 1.8234e-06 | 8.4362e-07 | 0.01391 | 0.01391 | 0.01391 | 0.99044 | -0.18368 | 0.99023 | -0.18782 | 3.8215
54 | 0.0049372 | 0.0012373 | -0.0049369 | -0.0012373 | 2.5663e-07 | 4.3101e-09 | 0.007419 | 0.0074191 | 0.0074191 | 0.99023 | -0.18782 | 0.99018 | -0.18891 | 2.0382
55 | -0.064462 | -0.016184 | 0.064577 | 0.016257 | 0.00011445 | 7.2829e-05 | 0.096833 | 0.096833 | 0.096833 | 0.99069 | -0.17896 | 0.99261 | -0.14181 | 26.6024
56 | -0.34221 | -0.087293 | 0.34244 | 0.087438 | 0.00022685 | 0.00014491 | 0.51013 | 0.51013 | 0.51013 | 0.99928 | -0.013716 | 1 | 0 | 46.7152
57 | -0.01728 | -0.0043313 | 0.017284 | 0.0043338 | 4.1674e-06 | 2.4535e-06 | 0.025919 | 0.025919 | 0.025919 | 0.99207 | -0.15221 | 0.99233 | -0.14714 | 7.1205
58 | 0.013027 | 0.0032655 | -0.013026 | -0.0032646 | 1.6013e-06 | 8.8046e-07 | 0.01954 | 0.01954 | 0.01954 | 0.99207 | -0.15221 | 0.99194 | -0.15479 | 5.3682
59 | -0.023457 | -0.0058809 | 0.023463 | 0.0058846 | 5.9627e-06 | 3.6501e-06 | 0.035175 | 0.035175 | 0.035175 | 0.99233 | -0.14714 | 0.99261 | -0.14181 | 9.6636
60 | 0.0081315 | 0.002038 | -0.0081311 | -0.0020378 | 4.3406e-07 | 1.7739e-07 | 0.012198 | 0.012198 | 0.012198 | 0.99194 | -0.15479 | 0.99188 | -0.15591 | 3.3512
61 | -0.08804 | -0.022141 | 0.088049 | 0.022147 | 8.4192e-06 | 5.3716e-06 | 0.13201 | 0.13201 | 0.13201 | 0.99261 | -0.14181 | 0.99271 | -0.13981 | 36.2659
62 | 0.0055218 | 0.0013839 | -0.0055215 | -0.0013838 | 2.4631e-07 | 3.4099e-08 | 0.0082837 | 0.0082838 | 0.0082838 | 0.99188 | -0.15591 | 0.99183 | -0.15684 | 2.2758
63 | -0.10195 | -0.025631 | 0.10211 | 0.025733 | 0.0001598 | 0.00010204 | 0.15285 | 0.15285 | 0.15285 | 0.99271 | -0.13981 | 0.99441 | -0.10704 | 41.9916
64 | -0.10211 | -0.025733 | 0.10228 | 0.025839 | 0.000166 | 0.00010599 | 0.15285 | 0.15285 | 0.15285 | 0.99441 | -0.10704 | 0.99618 | -0.073122 | 41.9916
65 | 0.045685 | 0.011505 | -0.045647 | -0.011481 | 3.8351e-05 | 2.4259e-05 | 0.06826 | 0.06826 | 0.06826 | 0.99618 | -0.073122 | 0.99526 | -0.090694 | 18.7529
66 | 0.044519 | 0.011198 | -0.044499 | -0.011185 | 1.995e-05 | 1.2612e-05 | 0.066574 | 0.066574 | 0.066574 | 0.99526 | -0.090694 | 0.99478 | -0.10008 | 18.2897
67 | 0.043197 | 0.010859 | -0.043186 | -0.010852 | 1.1305e-05 | 7.1417e-06 | 0.064627 | 0.064627 | 0.064627 | 0.99478 | -0.10008 | 0.99449 | -0.10556 | 17.7547
68 | -0.041934 | -0.010532 | 0.041951 | 0.010542 | 1.6593e-05 | 1.0474e-05 | 0.062779 | 0.062779 | 0.062779 | 0.99406 | -0.11385 | 0.99449 | -0.10556 | 17.247
69 | 0.040698 | 0.010222 | -0.04068 | -0.010211 | 1.7814e-05 | 1.1235e-05 | 0.060928 | 0.060929 | 0.060929 | 0.99406 | -0.11385 | 0.99359 | -0.12303 | 16.7386
70 | 0.039435 | 0.0098988 | -0.039425 | -0.0098929 | 9.3662e-06 | 5.9017e-06 | 0.059063 | 0.059063 | 0.059063 | 0.99359 | -0.12303 | 0.99333 | -0.12801 | 16.2262
71 | 0.037832 | 0.0094937 | -0.03782 | -0.0094862 | 1.191e-05 | 7.4947e-06 | 0.056677 | 0.056677 | 0.056677 | 0.99333 | -0.12801 | 0.99299 | -0.13461 | 15.5707
72 | 0.017491 | 0.0043877 | -0.017484 | -0.0043832 | 7.6397e-06 | 4.506e-06 | 0.026213 | 0.026213 | 0.026213 | 0.99299 | -0.13461 | 0.99252 | -0.14378 | 7.2013
73 | 0.020329 | 0.0050985 | -0.020328 | -0.0050978 | 1.1849e-06 | 7.1429e-07 | 0.030465 | 0.030465 | 0.030465 | 0.99299 | -0.13461 | 0.99293 | -0.13584 | 8.3694
74 | 0.015811 | 0.003964 | -0.01581 | -0.0039632 | 1.3264e-06 | 7.6758e-07 | 0.023705 | 0.023705 | 0.023705 | 0.99252 | -0.14378 | 0.99242 | -0.14554 | 6.5125
75 | 0.019293 | 0.0048383 | -0.019289 | -0.0048361 | 3.811e-06 | 2.2819e-06 | 0.028913 | 0.028913 | 0.028913 | 0.99293 | -0.13584 | 0.99271 | -0.13998 | 7.9432
76 | 0.0024726 | 0.00061946 | -0.0024725 | -0.00061967 | 1.1247e-07 | -2.0942e-07 | 0.0037091 | 0.0037092 | 0.0037092 | 0.99194 | -0.15497 | 0.99189 | -0.15592 | 1.019
77 | -0.0042196 | -0.0010573 | 0.0042202 | 0.0010571 | 6.7427e-07 | -1.479e-07 | 0.0063297 | 0.0063295 | 0.0063297 | 0.99194 | -0.15497 | 0.99211 | -0.15161 | 1.7389
78 | 0.0084569 | 0.0021193 | -0.0084562 | -0.002119 | 7.0006e-07 | 2.9821e-07 | 0.012684 | 0.012684 | 0.012684 | 0.99211 | -0.15161 | 0.99202 | -0.15335 | 3.4846
79 | -0.012677 | -0.0031764 | 0.012681 | 0.0031784 | 3.5356e-06 | 1.9259e-06 | 0.019013 | 0.019013 | 0.019013 | 0.99211 | -0.15161 | 0.99241 | -0.14576 | 5.2235
80 | -0.015761 | -0.0039504 | 0.015763 | 0.0039515 | 1.9809e-06 | 1.1455e-06 | 0.023632 | 0.023632 | 0.023632 | 0.99241 | -0.14576 | 0.99255 | -0.14312 | 6.4923
81 | -0.017685 | -0.0044332 | 0.017688 | 0.0044348 | 2.6463e-06 | 1.5639e-06 | 0.026513 | 0.026513 | 0.026513 | 0.99255 | -0.14312 | 0.99271 | -0.13998 | 7.2839
82 | -0.0026124 | -0.00065472 | 0.0026124 | 0.00065465 | 4.2558e-08 | -6.818e-08 | 0.0039186 | 0.0039186 | 0.0039186 | 0.992 | -0.15386 | 0.99201 | -0.15352 | 1.0765
83 | -0.0065131 | -0.0016323 | 0.0065136 | 0.0016324 | 4.9479e-07 | 1.3817e-07 | 0.0097696 | 0.0097695 | 0.0097696 | 0.99201 | -0.15352 | 0.9921 | -0.15192 | 2.684
84 | -0.01287 | -0.003226 | 0.012872 | 0.0032268 | 1.5139e-06 | 8.2888e-07 | 0.0193 | 0.0193 | 0.0193 | 0.9923 | -0.14801 | 0.99242 | -0.14554 | 5.3021
85 | 0.011081 | 0.0027775 | -0.011079 | -0.0027767 | 1.6544e-06 | 8.5244e-07 | 0.016617 | 0.016617 | 0.016617 | 0.9923 | -0.14801 | 0.99214 | -0.15114 | 4.565
86 | 0.0086629 | 0.0021711 | -0.0086626 | -0.002171 | 3.209e-07 | 1.3992e-07 | 0.012993 | 0.012993 | 0.012993 | 0.99214 | -0.15114 | 0.9921 | -0.15192 | 3.5695

## res_trafo
| p_hv_mw | q_hv_mvar | p_lv_mw | q_lv_mvar | pl_mw | ql_mvar | i_hv_ka | i_lv_ka | vm_hv_pu | va_hv_degree | vm_lv_pu | va_lv_degree | loading_percent
0 | -1.2729e-15 | -1.3162e-15 | 0.00165 | 1.2699e-07 | 0.00165 | 1.2699e-07 | 5.2857e-17 | 0.0023815 | 0.99998 | 149.9956 | 1 | 0 | 0.2619

## res_ext_grid
| p_mw | q_mvar
0 | 0.55132 | 0.13986

## res_load
| p_mw | q_mvar
0 | 0.0029033 | 0.00072763
1 | 0.0020044 | 0.00050234
2 | 0.0047022 | 0.0011785
3 | 0.031343 | 0.0078552
4 | 0.0011104 | 0.0002783
5 | 0.0031524 | 0.00079006
6 | 0.012455 | 0.0031215
7 | 0.023967 | 0.0060068
8 | 0.019237 | 0.0048212
9 | 0.024969 | 0.0062577
10 | 0.022577 | 0.0056583
11 | 0.010407 | 0.0026082
12 | 0.020266 | 0.005079
13 | 0.013659 | 0.0034233
14 | 0.014208 | 0.0035607
15 | 0.014102 | 0.0035344
16 | 0.0034123 | 0.00085521
17 | 0.0018222 | 0.00045668
18 | 0.010562 | 0.0026471
19 | 0.014181 | 0.0035542
20 | 0.029026 | 0.0072746
21 | 0.024241 | 0.0060753
22 | 0.027627 | 0.0069239
23 | 0.028918 | 0.0072476
24 | 0.029417 | 0.0073726
25 | 0.013829 | 0.0034658
26 | 0.0046834 | 0.0011738
27 | 0.01287 | 0.0032256
28 | 0.0043196 | 0.0010826
29 | 0.0058754 | 0.0014725
30 | 0.0049369 | 0.0012373
31 | 0.029781 | 0.0074639
32 | 0.0042527 | 0.0010658
33 | 0.0061732 | 0.0015472
34 | 0.0048942 | 0.0012266
35 | 0.0026093 | 0.00065396
36 | 0.013904 | 0.0034847
37 | 0.0055215 | 0.0013838
38 | 0.0011277 | 0.00028262
39 | 0.0013018 | 0.00032627
40 | 0.0012364 | 0.00030986
41 | 0.0012351 | 0.00030955
42 | 0.0012454 | 0.00031212
43 | 0.0015929 | 0.00039923
44 | 0.0016724 | 0.00041915
45 | 0.0010352 | 0.00025945
46 | 0.0017469 | 0.00043782
47 | 0.0024725 | 0.00061967
48 | 0.0032209 | 0.00080724
49 | 0.0030804 | 0.00077202
50 | 0.0019219 | 0.00048168
51 | 0.0026124 | 0.00065472
52 | 0.0039007 | 0.00097761
53 | 0.0016012 | 0.0004013
54 | 0.0017893 | 0.00044844
55 | 0.0029383 | 0.00073642
56 | 0.0024162 | 0.00060556
57 | 0.002149 | 0.0005386

## dtypes
| element | column | dtype
0 | bus | name | object
1 | bus | vn_kv | float64
2 | bus | type | object
3 | bus | zone | object
4 | bus | in_service | bool
5 | load | name | object
6 | load | bus | uint32
7 | load | p_mw | float64
8 | load | q_mvar | float64
9 | load | const_z_percent | float64
10 | load | const_i_percent | float64
11 | load | sn_mva | float64
12 | load | scaling | float64
13 | load | in_service | bool
14 | load | type | object
15 | ext_grid | name | object
16 | ext_grid | bus | uint32
17 | ext_grid | vm_pu | float64
18 | ext_grid | va_degree | float64
19 | ext_grid | slack_weight | float64
20 | ext_grid | in_service | bool
21 | line | name | object
22 | line | std_type | object
23 | line | from_bus | uint32
24 | line | to_bus | uint32
25 | line | length_km | float64
26 | line | r_ohm_per_km | float64
27 | line | x_ohm_per_km | float64
28 | line | c_nf_per_km | float64
29 | line | g_us_per_km | float64
30 | line | max_i_ka | float64
31 | line | df | float64
32 | line | parallel | uint32
33 | line | type | object
34 | line | in_service | bool
35 | trafo | name | object
36 | trafo | std_type | object
37 | trafo | hv_bus | uint32
38 | trafo | lv_bus | uint32
39 | trafo | sn_mva | float64
40 | trafo | vn_hv_kv | float64
41 | trafo | vn_lv_kv | float64
42 | trafo | vk_percent | float64
43 | trafo | vkr_percent | float64
44 | trafo | pfe_kw | float64
45 | trafo | i0_percent | float64
46 | trafo | shift_degree | float64
47 | trafo | tap_side | object
48 | trafo | tap_neutral | int32
49 | trafo | tap_min | int32
50 | trafo | tap_max | int32
51 | trafo | tap_step_percent | float64
52 | trafo | tap_step_degree | float64
53 | trafo | tap_pos | int32
54 | trafo | tap_phase_shifter | bool
55 | trafo | parallel | uint32
56 | trafo | df | float64
57 | trafo | in_service | bool
58 | line_geodata | coords | object
59 | bus_geodata | x | float64
60 | bus_geodata | y | float64
61 | bus_geodata | coords | object
62 | res_bus | vm_pu | float64
63 | res_bus | va_degree | float64
64 | res_bus | p_mw | float64
65 | res_bus | q_mvar | float64
66 | res_line | p_from_mw | float64
67 | res_line | q_from_mvar | float64
68 | res_line | p_to_mw | float64
69 | res_line | q_to_mvar | float64
70 | res_line | pl_mw | float64
71 | res_line | ql_mvar | float64
72 | res_line | i_from_ka | float64
73 | res_line | i_to_ka | float64
74 | res_line | i_ka | float64
75 | res_line | vm_from_pu | float64
76 | res_line | va_from_degree | float64
77 | res_line | vm_to_pu | float64
78 | res_line | va_to_degree | float64
79 | res_line | loading_percent | float64
80 | res_trafo | p_hv_mw | float64
81 | res_trafo | q_hv_mvar | float64
82 | res_trafo | p_lv_mw | float64
83 | res_trafo | q_lv_mvar | float64
84 | res_trafo | pl_mw | float64
85 | res_trafo | ql_mvar | float64
86 | res_trafo | i_hv_ka | float64
87 | res_trafo | i_lv_ka | float64
88 | res_trafo | vm_hv_pu | float64
89 | res_trafo | va_hv_degree | float64
90 | res_trafo | vm_lv_pu | float64
91 | res_trafo | va_lv_degree | float64
92 | res_trafo | loading_percent | float64
93 | res_ext_grid | p_mw | float64
94 | res_ext_grid | q_mvar | float64
95 | res_load | p_mw | float64
96 | res_load | q_mvar | float64

## parameters
| version | format_version | converged | OPF_converged | name | f_hz | sn_mva
0 | 2.14.6 | 2.14.0 | TRUE | FALSE |  | 50 | 1