## bus
| name | vn_kv | type | zone | in_service
0 | bus_LV_1344-1_0_4_node_0 | 0.4 | n |  | TRUE
1 | bus_LV_1344-1_0_4_node_2 | 0.4 | n |  | TRUE
2 | bus_LV_1344-1_0_4_node_1 | 0.4 | n |  | TRUE
3 | bus_LV_1344-1_0_4_node_3 | 0.4 | n |  | TRUE
4 | bus_LV_1344-1_0_4_node_4 | 0.4 | n |  | TRUE
5 | bus_LV_1344-1_0_4_node_13 | 0.4 | n |  | TRUE
6 | bus_LV_1344-1_0_4_node_11 | 0.4 | n |  | TRUE
7 | bus_LV_1344-1_0_4_node_59 | 0.4 | n |  | TRUE
8 | bus_LV_1344-1_0_4_node_55 | 0.4 | n |  | TRUE
9 | bus_LV_1344-1_0_4_node_50 | 0.4 | n |  | TRUE
10 | bus_LV_1344-1_0_4_node_12 | 0.4 | n |  | TRUE
11 | bus_LV_1344-1_0_4_node_53 | 0.4 | n |  | TRUE
12 | bus_LV_1344-1_0_4_node_5 | 0.4 | n |  | TRUE
13 | bus_LV_1344-1_0_4_node_6 | 0.4 | n |  | TRUE
14 | bus_LV_1344-1_0_4_node_8 | 0.4 | n |  | TRUE
15 | bus_LV_1344-1_0_4_node_45 | 0.4 | n |  | TRUE
16 | bus_LV_1344-1_0_4_node_43 | 0.4 | n |  | TRUE
17 | bus_LV_1344-1_0_4_node_21 | 0.4 | n |  | TRUE
18 | bus_LV_1344-1_0_4_node_22 | 0.4 | n |  | TRUE
19 | bus_LV_1344-1_0_4_node_48 | 0.4 | n |  | TRUE
20 | bus_LV_1344-1_0_4_node_14 | 0.4 | n |  | TRUE
21 | bus_LV_1344-1_0_4_node_15 | 0.4 | n |  | TRUE
22 | bus_LV_1344-1_0_4_node_16 | 0.4 | n |  | TRUE
23 | bus_LV_1344-1_0_4_node_17 | 0.4 | n |  | TRUE
24 | bus_LV_1344-1_0_4_node_18 | 0.4 | n |  | TRUE
25 | bus_LV_1344-1_0_4_node_19 | 0.4 | n |  | TRUE
26 | bus_LV_1344-1_0_4_node_20 | 0.4 | n |  | TRUE
27 | bus_LV_1344-1_0_4_node_31 | 0.4 | n |  | TRUE
28 | bus_LV_1344-1_0_4_node_32 | 0.4 | n |  | TRUE
29 | bus_LV_1344-1_0_4_node_30 | 0.4 | n |  | TRUE
30 | bus_LV_1344-1_0_4_node_23 | 0.4 | n |  | TRUE
31 | bus_LV_1344-1_0_4_node_29 | 0.4 | n |  | TRUE
32 | bus_LV_1344-1_0_4_node_27 | 0.4 | n |  | TRUE
33 | bus_LV_1344-1_0_4_node_25 | 0.4 | n |  | TRUE
34 | bus_LV_1344-1_0_4_node_26 | 0.4 | n |  | TRUE
35 | bus_LV_1344-1_0_4_node_28 | 0.4 | n |  | TRUE
36 | bus_LV_1344-1_0_4_node_33 | 0.4 | n |  | TRUE
37 | bus_LV_1344-1_0_4_node_34 | 0.4 | n |  | TRUE
38 | bus_LV_1344-1_0_4_node_40 | 0.4 | n |  | TRUE
39 | bus_LV_1344-1_0_4_node_46 | 0.4 | n |  | TRUE
40 | bus_LV_1344-1_0_4_node_39 | 0.4 | n |  | TRUE
41 | bus_LV_1344-1_0_4_node_35 | 0.4 | n |  | TRUE
42 | bus_LV_1344-1_0_4_node_36 | 0.4 | n |  | TRUE
43 | bus_LV_1344-1_0_4_node_37 | 0.4 | n |  | TRUE
44 | bus_LV_1344-1_0_4_node_38 | 0.4 | n |  | TRUE
45 | bus_LV_1344-1_0_4_node_47 | 0.4 | n |  | TRUE
46 | bus_LV_1344-1_0_4_node_44 | 0.4 | n |  | TRUE
47 | bus_LV_1344-1_0_4_node_61 | 0.4 | n |  | TRUE
48 | bus_LV_1344-1_0_4_node_41 | 0.4 | n |  | TRUE
49 | bus_LV_1344-1_0_4_node_42 | 0.4 | n |  | TRUE
50 | bus_LV_1344-1_0_4_node_56 | 0.4 | n |  | TRUE
51 | bus_LV_1344-1_0_4_node_49 | 0.4 | n |  | TRUE
52 | bus_LV_1344-1_0_4_node_51 | 0.4 | n |  | TRUE
53 | bus_LV_1344-1_0_4_node_57 | 0.4 | n |  | TRUE
54 | bus_LV_1344-1_0_4_node_58 | 0.4 | n |  | TRUE
55 | bus_LV_1344-1_0_4_node_52 | 0.4 | n |  | TRUE
56 | bus_MV_18_0_node_32 | 20 | n |  | TRUE

## load
| name | bus | p_mw | q_mvar | const_z_percent | const_i_percent | sn_mva | scaling | in_service | type
0 | LV_1344-1_0_4_load_0 | 0 | 0.03128 | 0.0078396 | 0 | 0 |  | 1 | TRUE | wye
1 | LV_1344-1_0_4_load_13 | 5 | 0.0056914 | 0.0014264 | 0 | 0 |  | 1 | TRUE | wye
2 | LV_1344-1_0_4_load_11 | 6 | 0.01529 | 0.0038321 | 0 | 0 |  | 1 | TRUE | wye
3 | LV_1344-1_0_4_load_59 | 7 | 0.00076299 | 0.00019122 | 0 | 0 |  | 1 | TRUE | wye
4 | LV_1344-1_0_4_load_55 | 8 | 0.0070507 | 0.0017671 | 0 | 0 |  | 1 | TRUE | wye
5 | LV_1344-1_0_4_load_50 | 9 | 0.0035341 | 0.00088572 | 0 | 0 |  | 1 | TRUE | wye
6 | LV_1344-1_0_4_load_12 | 10 | 0.020011 | 0.0050152 | 0 | 0 |  | 1 | TRUE | wye
7 | LV_1344-1_0_4_load_53 | 11 | 0.002825 | 0.00070802 | 0 | 0 |  | 1 | TRUE | wye
8 | LV_1344-1_0_4_load_5 | 12 | 0.01311 | 0.0032857 | 0 | 0 |  | 1 | TRUE | wye
9 | LV_1344-1_0_4_load_6 | 13 | 0.0074278 | 0.0018616 | 0 | 0 |  | 1 | TRUE | wye
10 | LV_1344-1_0_4_load_8 | 14 | 0.0056459 | 0.001415 | 0 | 0 |  | 1 | TRUE | wye
11 | LV_1344-1_0_4_load_45 | 15 | 0.0094833 | 0.0023767 | 0 | 0 |  | 1 | TRUE | wye
12 | LV_1344-1_0_4_load_43 | 16 | 0.0038839 | 0.0009734 | 0 | 0 |  | 1 | TRUE | wye
13 | LV_1344-1_0_4_load_21 | 17 | 0.010234 | 0.0025648 | 0 | 0 |  | 1 | TRUE | wye
14 | LV_1344-1_0_4_load_22 | 18 | 0.0070172 | 0.0017587 | 0 | 0 |  | 1 | TRUE | wye
15 | LV_1344-1_0_4_load_48 | 19 | 0.0071401 | 0.0017895 | 0 | 0 |  | 1 | TRUE | wye
16 | LV_1344-1_0_4_load_14 | 20 | 0.006649 | 0.0016664 | 0 | 0 |  | 1 | TRUE | wye
17 | LV_1344-1_0_4_load_15 | 21 | 0.0094619 | 0.0023714 | 0 | 0 |  | 1 | TRUE | wye
18 | LV_1344-1_0_4_load_16 | 22 | 0.0075941 | 0.0019033 | 0 | 0 |  | 1 | TRUE | wye
19 | LV_1344-1_0_4_load_17 | 23 | 0.0063765 | 0.0015981 | 0 | 0 |  | 1 | TRUE | wye
20 | LV_1344-1_0_4_load_18 | 24 | 0.0072338 | 0.001813 | 0 | 0 |  | 1 | TRUE | wye
21 | LV_1344-1_0_4_load_20 | 26 | 0.0086833 | 0.0021762 | 0 | 0 |  | 1 | TRUE | wye
22 | LV_1344-1_0_4_load_32 | 28 | 0.0093231 | 0.0023366 | 0 | 0 |  | 1 | TRUE | wye
23 | LV_1344-1_0_4_load_30 | 29 | 0.0083316 | 0.0020881 | 0 | 0 |  | 1 | TRUE | wye
24 | LV_1344-1_0_4_load_23 | 30 | 0.011338 | 0.0028415 | 0 | 0 |  | 1 | TRUE | wye
25 | LV_1344-1_0_4_load_29 | 31 | 0.003789 | 0.00094961 | 0 | 0 |  | 1 | TRUE | wye
26 | LV_1344-1_0_4_load_27 | 32 | 0.0039491 | 0.00098974 | 0 | 0 |  | 1 | TRUE | wye
27 | LV_1344-1_0_4_load_25 | 33 | 0.0082402 | 0.0020652 | 0 | 0 |  | 1 | TRUE | wye
28 | LV_1344-1_0_4_load_26 | 34 | 0.017936 | 0.0044952 | 0 | 0 |  | 1 | TRUE | wye
29 | LV_1344-1_0_4_load_28 | 35 | 0.0080287 | 0.0020122 | 0 | 0 |  | 1 | TRUE | wye
30 | LV_1344-1_0_4_load_33 | 36 | 0.011647 | 0.0029191 | 0 | 0 |  | 1 | TRUE | wye
31 | LV_1344-1_0_4_load_34 | 37 | 0.0073344 | 0.0018382 | 0 | 0 |  | 1 | TRUE | wye
32 | LV_1344-1_0_4_load_46 | 39 | 0.0048177 | 0.0012074 | 0 | 0 |  | 1 | TRUE | wye
33 | LV_1344-1_0_4_load_39 | 40 | 0.004129 | 0.0010348 | 0 | 0 |  | 1 | TRUE | wye
34 | LV_1344-1_0_4_load_35 | 41 | 0.0031079 | 0.0007789 | 0 | 0 |  | 1 | TRUE | wye
35 | LV_1344-1_0_4_load_36 | 42 | 0.0048933 | 0.0012264 | 0 | 0 |  | 1 | TRUE | wye
36 | LV_1344-1_0_4_load_37 | 43 | 0.0027453 | 0.00068805 | 0 | 0 |  | 1 | TRUE | wye
37 | LV_1344-1_0_4_load_38 | 44 | 0.0036054 | 0.00090359 | 0 | 0 |  | 1 | TRUE | wye
38 | LV_1344-1_0_4_load_47 | 45 | 0.0045253 | 0.0011341 | 0 | 0 |  | 1 | TRUE | wye
39 | LV_1344-1_0_4_load_44 | 46 | 0.0019724 | 0.00049433 | 0 | 0 |  | 1 | TRUE | wye
40 | LV_1344-1_0_4_load_61 | 47 | 0.0041387 | 0.0010372 | 0 | 0 |  | 1 | TRUE | wye
41 | LV_1344-1_0_4_load_41 | 48 | 0.0033135 | 0.00083045 | 0 | 0 |  | 1 | TRUE | wye
42 | LV_1344-1_0_4_load_42 | 49 | 0.0030402 | 0.00076195 | 0 | 0 |  | 1 | TRUE | wye
43 | LV_1344-1_0_4_load_49 | 51 | 0.0022139 | 0.00055484 | 0 | 0 |  | 1 | TRUE | wye
44 | LV_1344-1_0_4_load_51 | 52 | 0.0043866 | 0.0010994 | 0 | 0 |  | 1 | TRUE | wye
45 | LV_1344-1_0_4_load_57 | 53 | 0.0033432 | 0.00083789 | 0 | 0 |  | 1 | TRUE | wye
46 | LV_1344-1_0_4_load_58 | 54 | 0.0027501 | 0.00068923 | 0 | 0 |  | 1 | TRUE | wye
47 | LV_1344-1_0_4_load_52 | 55 | 0.0042424 | 0.0010632 | 0 | 0 |  | 1 | TRUE | wye

## ext_grid
| name | bus | vm_pu | va_degree | slack_weight | in_service
0 |  | 49 | 1 | 0 | 1 | TRUE

## line
| name | std_type | from_bus | to_bus | length_km | r_ohm_per_km | x_ohm_per_km | c_nf_per_km | g_us_per_km | max_i_ka | df | parallel | type | in_service
0 | LV_1344-1_0_4_line_0 |  | 0 | 1 | 0.0099343 | 0.125 | 0.08 | 261 | 0 | 0.364 | 1 | 1 | cs | TRUE
1 | LV_1344-1_0_4_line_1 |  | 1 | 2 | 0.056285 | 0.125 | 0.08 | 261 | 0 | 0.364 | 1 | 1 | cs | TRUE
2 | LV_1344-1_0_4_line_2 |  | 2 | 3 | 0.022092 | 0.125 | 0.08 | 261 | 0 | 0.364 | 1 | 1 | cs | TRUE
3 | LV_1344-1_0_4_line_3 |  | 2 | 4 | 0.036602 | 0.125 | 0.08 | 261 | 0 | 0.364 | 1 | 1 | cs | TRUE
4 | LV_1344-1_0_4_line_4 |  | 3 | 5 | 0.029125 | 0.125 | 0.08 | 261 | 0 | 0.364 | 1 | 1 | cs | TRUE
5 | LV_1344-1_0_4_line_5 |  | 3 | 6 | 0.012796 | 0.125 | 0.08 | 261 | 0 | 0.364 | 1 | 1 | cs | TRUE
6 | LV_1344-1_0_4_line_6 |  | 4 | 7 | 0.043246 | 0.125 | 0.08 | 261 | 0 | 0.364 | 1 | 1 | cs | TRUE
7 | LV_1344-1_0_4_line_7 |  | 4 | 8 | 0.021743 | 0.125 | 0.08 | 261 | 0 | 0.364 | 1 | 1 | cs | TRUE
8 | LV_1344-1_0_4_line_8 |  | 5 | 9 | 0.016777 | 0.125 | 0.08 | 261 | 0 | 0.364 | 1 | 1 | cs | TRUE
9 | LV_1344-1_0_4_line_9 |  | 6 | 10 | 0.0090182 | 0.125 | 0.08 | 261 | 0 | 0.364 | 1 | 1 | cs | TRUE
10 | LV_1344-1_0_4_line_10 |  | 8 | 11 | 0.0026153 | 0.125 | 0.08 | 261 | 0 | 0.364 | 1 | 1 | cs | TRUE
11 | LV_1344-1_0_4_line_11 |  | 9 | 19 | 0.0057443 | 0.125 | 0.08 | 261 | 0 | 0.364 | 1 | 1 | cs | TRUE
12 | LV_1344-1_0_4_line_12 |  | 11 | 55 | 0.029174 | 0.125 | 0.08 | 261 | 0 | 0.364 | 1 | 1 | cs | TRUE
13 | LV_1344-1_0_4_line_13 |  | 12 | 13 | 0.0053458 | 0.125 | 0.08 | 261 | 0 | 0.364 | 1 | 1 | cs | TRUE
14 | LV_1344-1_0_4_line_14 |  | 13 | 14 | 0.013215 | 0.125 | 0.08 | 261 | 0 | 0.364 | 1 | 1 | cs | TRUE
15 | LV_1344-1_0_4_line_15 |  | 14 | 15 | 0.021705 | 0.125 | 0.08 | 261 | 0 | 0.364 | 1 | 1 | cs | TRUE
16 | LV_1344-1_0_4_line_16 |  | 15 | 16 | 0.00062877 | 0.125 | 0.08 | 261 | 0 | 0.364 | 1 | 1 | cs | TRUE
17 | LV_1344-1_0_4_line_17 |  | 16 | 48 | 0.0065409 | 0.125 | 0.08 | 261 | 0 | 0.364 | 1 | 1 | cs | TRUE
18 | LV_1344-1_0_4_line_18 |  | 17 | 18 | 0.010937 | 0.125 | 0.08 | 261 | 0 | 0.364 | 1 | 1 | cs | TRUE
19 | LV_1344-1_0_4_line_19 |  | 18 | 30 | 0.017187 | 0.125 | 0.08 | 261 | 0 | 0.364 | 1 | 1 | cs | TRUE
20 | LV_1344-1_0_4_line_20 |  | 19 | 51 | 0.01693 | 0.125 | 0.08 | 261 | 0 | 0.364 | 1 | 1 | cs | TRUE
21 | LV_1344-1_0_4_line_21 |  | 20 | 21 | 0.016137 | 0.125 | 0.08 | 261 | 0 | 0.364 | 1 | 1 | cs | TRUE
22 | LV_1344-1_0_4_line_22 |  | 20 | 22 | 0.013825 | 0.125 | 0.08 | 261 | 0 | 0.364 | 1 | 1 | cs | TRUE
23 | LV_1344-1_0_4_line_23 |  | 21 | 23 | 0.035854 | 0.125 | 0.08 | 261 | 0 | 0.364 | 1 | 1 | cs | TRUE
24 | LV_1344-1_0_4_line_24 |  | 23 | 24 | 0.029308 | 0.125 | 0.08 | 261 | 0 | 0.364 | 1 | 1 | cs | TRUE
25 | LV_1344-1_0_4_line_25 |  | 24 | 25 | 0.061009 | 0.125 | 0.08 | 261 | 0 | 0.364 | 1 | 1 | cs | TRUE
26 | LV_1344-1_0_4_line_26 |  | 25 | 26 | 0.069907 | 0.125 | 0.08 | 261 | 0 | 0.364 | 1 | 1 | cs | TRUE
27 | LV_1344-1_0_4_line_27 |  | 26 | 27 | 0.0095884 | 0.125 | 0.08 | 261 | 0 | 0.364 | 1 | 1 | cs | TRUE
28 | LV_1344-1_0_4_line_28 |  | 27 | 28 | 0.0093833 | 0.125 | 0.08 | 261 | 0 | 0.364 | 1 | 1 | cs | TRUE
29 | LV_1344-1_0_4_line_29 |  | 27 | 29 | 0.047151 | 0.125 | 0.08 | 261 | 0 | 0.364 | 1 | 1 | cs | TRUE
30 | LV_1344-1_0_4_line_30 |  | 28 | 36 | 0.019195 | 0.125 | 0.08 | 261 | 0 | 0.364 | 1 | 2 | cs | TRUE
31 | LV_1344-1_0_4_line_31 |  | 29 | 35 | 0.00519 | 0.125 | 0.08 | 261 | 0 | 0.364 | 1 | 1 | cs | TRUE
32 | LV_1344-1_0_4_line_32 |  | 30 | 31 | 0.0042379 | 0.125 | 0.08 | 261 | 0 | 0.364 | 1 | 1 | cs | TRUE
33 | LV_1344-1_0_4_line_33 |  | 31 | 32 | 0.005973 | 0.125 | 0.08 | 261 | 0 | 0.364 | 1 | 1 | cs | TRUE
34 | LV_1344-1_0_4_line_34 |  | 32 | 33 | 0.028755 | 0.125 | 0.08 | 261 | 0 | 0.364 | 1 | 1 | cs | TRUE
35 | LV_1344-1_0_4_line_35 |  | 33 | 34 | 0.002579 | 0.125 | 0.08 | 261 | 0 | 0.364 | 1 | 1 | cs | TRUE
36 | LV_1344-1_0_4_line_36 |  | 34 | 35 | 0.027812 | 0.125 | 0.08 | 261 | 0 | 0.364 | 1 | 1 | cs | TRUE
37 | LV_1344-1_0_4_line_37 |  | 36 | 37 | 0.028409 | 0.125 | 0.08 | 261 | 0 | 0.364 | 1 | 2 | cs | TRUE
38 | LV_1344-1_0_4_line_38 |  | 37 | 38 | 0.014113 | 0.125 | 0.08 | 261 | 0 | 0.364 | 1 | 3 | cs | TRUE
39 | LV_1344-1_0_4_line_39 |  | 38 | 39 | 0.020583 | 0.125 | 0.08 | 261 | 0 | 0.364 | 1 | 2 | cs | TRUE
40 | LV_1344-1_0_4_line_40 |  | 38 | 40 | 0.031271 | 0.125 | 0.08 | 261 | 0 | 0.364 | 1 | 3 | cs | TRUE
41 | LV_1344-1_0_4_line_41 |  | 39 | 47 | 0.02697 | 0.125 | 0.08 | 261 | 0 | 0.364 | 1 | 1 | cs | TRUE
42 | LV_1344-1_0_4_line_42 |  | 40 | 43 | 0.0062354 | 0.125 | 0.08 | 261 | 0 | 0.364 | 1 | 3 | cs | TRUE
43 | LV_1344-1_0_4_line_43 |  | 41 | 42 | 0.0050262 | 0.125 | 0.08 | 261 | 0 | 0.364 | 1 | 3 | cs | TRUE
44 | LV_1344-1_0_4_line_44 |  | 41 | 43 | 0.013071 | 0.125 | 0.08 | 261 | 0 | 0.364 | 1 | 3 | cs | TRUE
45 | LV_1344-1_0_4_line_45 |  | 42 | 44 | 0.012992 | 0.125 | 0.08 | 261 | 0 | 0.364 | 1 | 3 | cs | TRUE
46 | LV_1344-1_0_4_line_46 |  | 44 | 45 | 0.0098116 | 0.125 | 0.08 | 261 | 0 | 0.364 | 1 | 3 | cs | TRUE
47 | LV_1344-1_0_4_line_47 |  | 45 | 46 | 0.0010012 | 0.125 | 0.08 | 261 | 0 | 0.364 | 1 | 3 | cs | TRUE
48 | LV_1344-1_0_4_line_48 |  | 46 | 49 | 0.005604 | 0.125 | 0.08 | 261 | 0 | 0.364 | 1 | 3 | cs | TRUE
49 | LV_1344-1_0_4_line_49 |  | 47 | 50 | 0.012802 | 0.125 | 0.08 | 261 | 0 | 0.364 | 1 | 1 | cs | TRUE
50 | LV_1344-1_0_4_line_50 |  | 48 | 49 | 0.011538 | 0.125 | 0.08 | 261 | 0 | 0.364 | 1 | 1 | cs | TRUE
51 | LV_1344-1_0_4_line_51 |  | 50 | 54 | 0.027322 | 0.125 | 0.08 | 261 | 0 | 0.364 | 1 | 1 | cs | TRUE
52 | LV_1344-1_0_4_line_52 |  | 51 | 52 | 0.01708 | 0.125 | 0.08 | 261 | 0 | 0.364 | 1 | 1 | cs | TRUE
53 | LV_1344-1_0_4_line_53 |  | 52 | 53 | 0.0065035 | 0.125 | 0.08 | 261 | 0 | 0.364 | 1 | 1 | cs | TRUE
54 | LV_1344-1_0_4_line_54 |  | 53 | 54 | 0.012506 | 0.125 | 0.08 | 261 | 0 | 0.364 | 1 | 1 | cs | TRUE

## trafo
| name | std_type | hv_bus | lv_bus | sn_mva | vn_hv_kv | vn_lv_kv | vk_percent | vkr_percent | pfe_kw | i0_percent | shift_degree | tap_side | tap_neutral | tap_min | tap_max | tap_step_percent | tap_step_degree | tap_pos | tap_phase_shifter | parallel | df | in_service
0 | LV_1344-1_0_4_trafo_42 | 0.63 MVA 20/0.4 kV | 56 | 49 | 0.63 | 20 | 0.4 | 6 | 1.206 | 1.65 | 0.2619 | 150 | hv | 0 | -2 | 2 | 2.5 | 0 | 0 | FALSE | 1 | 1 | TRUE

## line_geodata
| x0 | y0 | x1 | y1 | x2 | y2 | x3 | y3 | x4 | y4 | x5 | y5 | x6 | y6
0 | 2707598.1501 | 1227434.5459 | 2707599.864 | 1227435.7556 | 2707604.0976 | 1227435.5431 | 2707607.4706 | 1227434.2921
1 | 2707568.8014 | 1227392.5726 | 2707565.3014 | 1227395.8118 | 2707569.9199 | 1227406.5812 | 2707574.7833 | 1227412.1955 | 2707593.1243 | 1227429.5291 | 2707596.6981 | 1227433.5189 | 2707598.1501 | 1227434.5459
2 | 2707551.7278 | 1227406.5745 | 2707565.3014 | 1227395.8118 | 2707568.8014 | 1227392.5726
3 | 2707568.8014 | 1227392.5726 | 2707574.9625 | 1227386.7908 | 2707583.5168 | 1227377.7832 | 2707589.8702 | 1227370.5926 | 2707593.933 | 1227365.996
4 | 2707551.7278 | 1227406.5745 | 2707549.4706 | 1227400.1956 | 2707541.372 | 1227379.355
5 | 2707551.7278 | 1227406.5745 | 2707542.8537 | 1227415.7933
6 | 2707593.933 | 1227365.996 | 2707624.3818 | 1227335.286
7 | 2707593.933 | 1227365.996 | 2707588.823 | 1227355.5735 | 2707585.3573 | 1227346.0493
8 | 2707541.372 | 1227379.355 | 2707535.2952 | 1227363.7171
9 | 2707542.8537 | 1227415.7933 | 2707536.5995 | 1227422.2905
10 | 2707585.3573 | 1227346.0493 | 2707584.4631 | 1227343.5917
11 | 2707533.2145 | 1227358.3628 | 2707535.2952 | 1227363.7171
12 | 2707574.4871 | 1227316.1764 | 2707584.4631 | 1227343.5917
13 | 2707498.4902 | 1227422.462 | 2707496.4682 | 1227417.5133
14 | 2707496.4682 | 1227417.5133 | 2707491.4695 | 1227405.2797
15 | 2707483.2597 | 1227385.1872 | 2707491.4695 | 1227405.2797
16 | 2707483.2597 | 1227385.1872 | 2707483.0219 | 1227384.6051
17 | 2707480.5478 | 1227378.5502 | 2707483.0219 | 1227384.6051
18 | 2707422.9814 | 1227415.6529 | 2707426.8685 | 1227425.8763
19 | 2707416.8732 | 1227399.5876 | 2707422.9814 | 1227415.6529
20 | 2707533.2145 | 1227358.3628 | 2707527.0822 | 1227342.5821
21 | 2707347.2155 | 1227400.4998 | 2707341.4351 | 1227385.4339
22 | 2707347.2155 | 1227400.4998 | 2707352.1677 | 1227413.4069
23 | 2707328.5916 | 1227351.9592 | 2707341.4351 | 1227385.4339
24 | 2707328.5916 | 1227351.9592 | 2707318.0929 | 1227324.596
25 | 2707296.2382 | 1227267.6352 | 2707318.0929 | 1227324.596
26 | 2707296.2382 | 1227267.6352 | 2707364.289 | 1227283.6387
27 | 2707373.6227 | 1227285.8338 | 2707364.289 | 1227283.6387
28 | 2707373.6227 | 1227285.8338 | 2707382.8937 | 1227287.2815
29 | 2707373.6227 | 1227285.8338 | 2707390.3799 | 1227329.9071
30 | 2707382.8937 | 1227287.2815 | 2707401.8584 | 1227290.2431
31 | 2707392.2244 | 1227334.7583 | 2707390.3799 | 1227329.9071
32 | 2707416.8732 | 1227399.5876 | 2707415.3671 | 1227395.6263
33 | 2707415.3671 | 1227395.6263 | 2707413.2444 | 1227390.0433
34 | 2707413.2444 | 1227390.0433 | 2707403.0252 | 1227363.1657
35 | 2707402.1087 | 1227360.7551 | 2707403.0252 | 1227363.1657
36 | 2707402.1087 | 1227360.7551 | 2707392.2244 | 1227334.7583
37 | 2707401.8584 | 1227290.2431 | 2707415.7336 | 1227292.4099 | 2707430.0067 | 1227290.7775
38 | 2707444.0286 | 1227289.1739 | 2707430.0067 | 1227290.7775
39 | 2707444.0286 | 1227289.1739 | 2707464.5197 | 1227287.2311
40 | 2707444.0286 | 1227289.1739 | 2707455.8566 | 1227318.1215
41 | 2707491.3693 | 1227284.6855 | 2707464.5197 | 1227287.2311
42 | 2707455.8566 | 1227318.1215 | 2707458.2151 | 1227323.8937
43 | 2707463.159 | 1227335.9932 | 2707465.0601 | 1227340.6459
44 | 2707463.159 | 1227335.9932 | 2707458.2151 | 1227323.8937
45 | 2707469.9742 | 1227352.6725 | 2707465.0601 | 1227340.6459
46 | 2707469.9742 | 1227352.6725 | 2707473.6853 | 1227361.7551
47 | 2707473.6853 | 1227361.7551 | 2707474.0641 | 1227362.682
48 | 2707476.1837 | 1227367.8696 | 2707474.0641 | 1227362.682
49 | 2707504.1143 | 1227283.4772 | 2707491.3693 | 1227284.6855
50 | 2707480.5478 | 1227378.5502 | 2707476.1837 | 1227367.8696
51 | 2707504.1143 | 1227283.4772 | 2707514.0104 | 1227308.9436
52 | 2707527.0822 | 1227342.5821 | 2707520.8958 | 1227326.6622
53 | 2707518.5402 | 1227320.6004 | 2707520.8958 | 1227326.6622
54 | 2707518.5402 | 1227320.6004 | 2707514.0104 | 1227308.9436

## bus_geodata
| x | y | coords
0 | 2707607.4706 | 1227434.2921
1 | 2707598.1501 | 1227434.5459
2 | 2707568.8014 | 1227392.5726
3 | 2707551.7278 | 1227406.5745
4 | 2707593.933 | 1227365.996
5 | 2707541.372 | 1227379.355
6 | 2707542.8537 | 1227415.7933
7 | 2707624.3818 | 1227335.286
8 | 2707585.3573 | 1227346.0493
9 | 2707535.2952 | 1227363.7171
10 | 2707536.5995 | 1227422.2905
11 | 2707584.4631 | 1227343.5917
12 | 2707498.4902 | 1227422.462
13 | 2707496.4682 | 1227417.5133
14 | 2707491.4695 | 1227405.2797
15 | 2707483.2597 | 1227385.1872
16 | 2707483.0219 | 1227384.6051
17 | 2707426.8685 | 1227425.8763
18 | 2707422.9814 | 1227415.6529
19 | 2707533.2145 | 1227358.3628
20 | 2707347.2155 | 1227400.4998
21 | 2707341.4351 | 1227385.4339
22 | 2707352.1677 | 1227413.4069
23 | 2707328.5916 | 1227351.9592
24 | 2707318.0929 | 1227324.596
25 | 2707296.2382 | 1227267.6352
26 | 2707364.289 | 1227283.6387
27 | 2707373.6227 | 1227285.8338
28 | 2707382.8937 | 1227287.2815
29 | 2707390.3799 | 1227329.9071
30 | 2707416.8732 | 1227399.5876
31 | 2707415.3671 | 1227395.6263
32 | 2707413.2444 | 1227390.0433
33 | 2707403.0252 | 1227363.1657
34 | 2707402.1087 | 1227360.7551
35 | 2707392.2244 | 1227334.7583
36 | 2707401.8584 | 1227290.2431
37 | 2707430.0067 | 1227290.7775
38 | 2707444.0286 | 1227289.1739
39 | 2707464.5197 | 1227287.2311
40 | 2707455.8566 | 1227318.1215
41 | 2707463.159 | 1227335.9932
42 | 2707465.0601 | 1227340.6459
43 | 2707458.2151 | 1227323.8937
44 | 2707469.9742 | 1227352.6725
45 | 2707473.6853 | 1227361.7551
46 | 2707474.0641 | 1227362.682
47 | 2707491.3693 | 1227284.6855
48 | 2707480.5478 | 1227378.5502
49 | 2707476.1837 | 1227367.8696
50 | 2707504.1143 | 1227283.4772
51 | 2707527.0822 | 1227342.5821
52 | 2707520.8958 | 1227326.6622
53 | 2707518.5402 | 1227320.6004
54 | 2707514.0104 | 1227308.9436
55 | 2707574.4871 | 1227316.1764
56 | 2707444.0286 | 1227289.1739

## line_std_types
| c_nf_per_km | r_ohm_per_km | x_ohm_per_km | max_i_ka | type | q_mm2 | alpha | voltage_rating
NAYY 4x50 SE | 210 | 0.642 | 0.083 | 0.142 | cs | 50 | 0.00403 | LV
NAYY 4x120 SE | 264 | 0.225 | 0.08 | 0.242 | cs | 120 | 0.00403 | LV
NAYY 4x150 SE | 261 | 0.208 | 0.08 | 0.27 | cs | 150 | 0.00403 | LV
NA2XS2Y 1x95 RM/25 12/20 kV | 216 | 0.313 | 0.132 | 0.252 | cs | 95 | 0.00403 | MV
NA2XS2Y 1x185 RM/25 12/20 kV | 273 | 0.161 | 0.117 | 0.362 | cs | 185 | 0.00403 | MV
NA2XS2Y 1x240 RM/25 12/20 kV | 304 | 0.122 | 0.112 | 0.421 | cs | 240 | 0.00403 | MV
NA2XS2Y 1x95 RM/25 6/10 kV | 315 | 0.313 | 0.123 | 0.249 | cs | 95 | 0.00403 | MV
NA2XS2Y 1x185 RM/25 6/10 kV | 406 | 0.161 | 0.11 | 0.358 | cs | 185 | 0.00403 | MV
NA2XS2Y 1x240 RM/25 6/10 kV | 456 | 0.122 | 0.105 | 0.416 | cs | 240 | 0.00403 | MV
NA2XS2Y 1x150 RM/25 12/20 kV | 250 | 0.206 | 0.116 | 0.319 | cs | 150 | 0.00403 | MV
NA2XS2Y 1x120 RM/25 12/20 kV | 230 | 0.253 | 0.119 | 0.283 | cs | 120 | 0.00403 | MV
NA2XS2Y 1x70 RM/25 12/20 kV | 190 | 0.443 | 0.132 | 0.22 | cs | 70 | 0.00403 | MV
NA2XS2Y 1x150 RM/25 6/10 kV | 360 | 0.206 | 0.11 | 0.315 | cs | 150 | 0.00403 | MV
NA2XS2Y 1x120 RM/25 6/10 kV | 340 | 0.253 | 0.113 | 0.28 | cs | 120 | 0.00403 | MV
NA2XS2Y 1x70 RM/25 6/10 kV | 280 | 0.443 | 0.123 | 0.217 | cs | 70 | 0.00403 | MV
N2XS(FL)2Y 1x120 RM/35 64/110 kV | 112 | 0.153 | 0.166 | 0.366 | cs | 120 | 0.00393 | HV
N2XS(FL)2Y 1x185 RM/35 64/110 kV | 125 | 0.099 | 0.156 | 0.457 | cs | 185 | 0.00393 | HV
N2XS(FL)2Y 1x240 RM/35 64/110 kV | 135 | 0.075 | 0.149 | 0.526 | cs | 240 | 0.00393 | HV
N2XS(FL)2Y 1x300 RM/35 64/110 kV | 144 | 0.06 | 0.144 | 0.588 | cs | 300 | 0.00393 | HV
15-AL1/3-ST1A 0.4 | 11 | 1.8769 | 0.35 | 0.105 | ol | 16 | 0.00403 | LV
24-AL1/4-ST1A 0.4 | 11.25 | 1.2012 | 0.335 | 0.14 | ol | 24 | 0.00403 | LV
48-AL1/8-ST1A 0.4 | 12.2 | 0.5939 | 0.3 | 0.21 | ol | 48 | 0.00403 | LV
94-AL1/15-ST1A 0.4 | 13.2 | 0.306 | 0.29 | 0.35 | ol | 94 | 0.00403 | LV
34-AL1/6-ST1A 10.0 | 9.7 | 0.8342 | 0.36 | 0.17 | ol | 34 | 0.00403 | MV
48-AL1/8-ST1A 10.0 | 10.1 | 0.5939 | 0.35 | 0.21 | ol | 48 | 0.00403 | MV
70-AL1/11-ST1A 10.0 | 10.4 | 0.4132 | 0.339 | 0.29 | ol | 70 | 0.00403 | MV
94-AL1/15-ST1A 10.0 | 10.75 | 0.306 | 0.33 | 0.35 | ol | 94 | 0.00403 | MV
122-AL1/20-ST1A 10.0 | 11.1 | 0.2376 | 0.323 | 0.41 | ol | 122 | 0.00403 | MV
149-AL1/24-ST1A 10.0 | 11.25 | 0.194 | 0.315 | 0.47 | ol | 149 | 0.00403 | MV
34-AL1/6-ST1A 20.0 | 9.15 | 0.8342 | 0.382 | 0.17 | ol | 34 | 0.00403 | MV
48-AL1/8-ST1A 20.0 | 9.5 | 0.5939 | 0.372 | 0.21 | ol | 48 | 0.00403 | MV
70-AL1/11-ST1A 20.0 | 9.7 | 0.4132 | 0.36 | 0.29 | ol | 70 | 0.00403 | MV
94-AL1/15-ST1A 20.0 | 10 | 0.306 | 0.35 | 0.35 | ol | 94 | 0.00403 | MV
122-AL1/20-ST1A 20.0 | 10.3 | 0.2376 | 0.344 | 0.41 | ol | 122 | 0.00403 | MV
149-AL1/24-ST1A 20.0 | 10.5 | 0.194 | 0.337 | 0.47 | ol | 149 | 0.00403 | MV
184-AL1/30-ST1A 20.0 | 10.75 | 0.1571 | 0.33 | 0.535 | ol | 184 | 0.00403 | MV
243-AL1/39-ST1A 20.0 | 11 | 0.1188 | 0.32 | 0.645 | ol | 243 | 0.00403 | MV
48-AL1/8-ST1A 110.0 | 8 | 0.5939 | 0.46 | 0.21 | ol | 48 | 0.00403 | HV
70-AL1/11-ST1A 110.0 | 8.4 | 0.4132 | 0.45 | 0.29 | ol | 70 | 0.00403 | HV
94-AL1/15-ST1A 110.0 | 8.65 | 0.306 | 0.44 | 0.35 | ol | 94 | 0.00403 | HV
122-AL1/20-ST1A 110.0 | 8.5 | 0.2376 | 0.43 | 0.41 | ol | 122 | 0.00403 | HV
149-AL1/24-ST1A 110.0 | 8.75 | 0.194 | 0.41 | 0.47 | ol | 149 | 0.00403 | HV
184-AL1/30-ST1A 110.0 | 8.8 | 0.1571 | 0.4 | 0.535 | ol | 184 | 0.00403 | HV
243-AL1/39-ST1A 110.0 | 9 | 0.1188 | 0.39 | 0.645 | ol | 243 | 0.00403 | HV
305-AL1/39-ST1A 110.0 | 9.2 | 0.0949 | 0.38 | 0.74 | ol | 305 | 0.00403 | HV
490-AL1/64-ST1A 110.0 | 9.75 | 0.059 | 0.37 | 0.96 | ol | 490 | 0.00403 | HV
679-AL1/86-ST1A 110.0 | 9.95 | 0.042 | 0.36 | 1.15 | ol | 679 | 0.00403 | HV
490-AL1/64-ST1A 220.0 | 10 | 0.059 | 0.285 | 0.96 | ol | 490 | 0.00403 | HV
679-AL1/86-ST1A 220.0 | 11.7 | 0.042 | 0.275 | 1.15 | ol | 679 | 0.00403 | HV
490-AL1/64-ST1A 380.0 | 11 | 0.059 | 0.253 | 0.96 | ol | 490 | 0.00403 | HV
679-AL1/86-ST1A 380.0 | 14.6 | 0.042 | 0.25 | 1.15 | ol | 679 | 0.00403 | HV

## trafo_std_types
| i0_percent | pfe_kw | vkr_percent | sn_mva | vn_lv_kv | vn_hv_kv | vk_percent | shift_degree | vector_group | tap_side | tap_neutral | tap_min | tap_max | tap_step_degree | tap_step_percent | tap_phase_shifter
160 MVA 380/110 kV | 0.06 | 60 | 0.25 | 160 | 110 | 380 | 12.2 | 0 | Yy0 | hv | 0 | -9 | 9 | 0 | 1.5 | FALSE
100 MVA 220/110 kV | 0.06 | 55 | 0.26 | 100 | 110 | 220 | 12 | 0 | Yy0 | hv | 0 | -9 | 9 | 0 | 1.5 | FALSE
63 MVA 110/20 kV | 0.04 | 22 | 0.32 | 63 | 20 | 110 | 18 | 150 | YNd5 | hv | 0 | -9 | 9 | 0 | 1.5 | FALSE
40 MVA 110/20 kV | 0.05 | 18 | 0.34 | 40 | 20 | 110 | 16.2 | 150 | YNd5 | hv | 0 | -9 | 9 | 0 | 1.5 | FALSE
25 MVA 110/20 kV | 0.07 | 14 | 0.41 | 25 | 20 | 110 | 12 | 150 | YNd5 | hv | 0 | -9 | 9 | 0 | 1.5 | FALSE
63 MVA 110/10 kV | 0.04 | 22 | 0.32 | 63 | 10 | 110 | 18 | 150 | YNd5 | hv | 0 | -9 | 9 | 0 | 1.5 | FALSE
40 MVA 110/10 kV | 0.05 | 18 | 0.34 | 40 | 10 | 110 | 16.2 | 150 | YNd5 | hv | 0 | -9 | 9 | 0 | 1.5 | FALSE
25 MVA 110/10 kV | 0.07 | 14 | 0.41 | 25 | 10 | 110 | 12 | 150 | YNd5 | hv | 0 | -9 | 9 | 0 | 1.5 | FALSE
0.25 MVA 20/0.4 kV | 0.32 | 0.8 | 1.44 | 0.25 | 0.4 | 20 | 6 | 150 | Yzn5 | hv | 0 | -2 | 2 | 0 | 2.5 | FALSE
0.4 MVA 20/0.4 kV | 0.3375 | 1.35 | 1.425 | 0.4 | 0.4 | 20 | 6 | 150 | Dyn5 | hv | 0 | -2 | 2 | 0 | 2.5 | FALSE
0.63 MVA 20/0.4 kV | 0.2619 | 1.65 | 1.206 | 0.63 | 0.4 | 20 | 6 | 150 | Dyn5 | hv | 0 | -2 | 2 | 0 | 2.5 | FALSE
0.25 MVA 10/0.4 kV | 0.24 | 0.6 | 1.2 | 0.25 | 0.4 | 10 | 4 | 150 | Dyn5 | hv | 0 | -2 | 2 | 0 | 2.5 | FALSE
0.4 MVA 10/0.4 kV | 0.2375 | 0.95 | 1.325 | 0.4 | 0.4 | 10 | 4 | 150 | Dyn5 | hv | 0 | -2 | 2 | 0 | 2.5 | FALSE
0.63 MVA 10/0.4 kV | 0.1873 | 1.18 | 1.0794 | 0.63 | 0.4 | 10 | 4 | 150 | Dyn5 | hv | 0 | -2 | 2 | 0 | 2.5 | FALSE

## trafo3w_std_types
| sn_hv_mva | sn_mv_mva | sn_lv_mva | vn_hv_kv | vn_mv_kv | vn_lv_kv | vk_hv_percent | vk_mv_percent | vk_lv_percent | vkr_hv_percent | vkr_mv_percent | vkr_lv_percent | pfe_kw | i0_percent | shift_mv_degree | shift_lv_degree | vector_group | tap_side | tap_neutral | tap_min | tap_max | tap_step_percent
63/25/38 MVA 110/20/10 kV | 63 | 25 | 38 | 110 | 20 | 10 | 10.4 | 10.4 | 10.4 | 0.28 | 0.32 | 0.35 | 35 | 0.89 | 0 | 0 | YN0yn0yn0 | hv | 0 | -10 | 10 | 1.2
63/25/38 MVA 110/10/10 kV | 63 | 25 | 38 | 110 | 10 | 10 | 10.4 | 10.4 | 10.4 | 0.28 | 0.32 | 0.35 | 35 | 0.89 | 0 | 0 | YN0yn0yn0 | hv | 0 | -10 | 10 | 1.2

## fuse_std_types
| fuse_type | i_rated_a | t_avg | t_min | t_total | x_avg | x_min | x_total
HV 100A | HV 100A | 100 | 0 | [10.0, 3.64, 0.854, 0.281, 0.1, 0.0531, 0.022, 0.01] | [10.0, 4.267, 1.21, 0.403, 0.1, 0.058, 0.022, 0.01] | 0 | [300.0, 350.0, 450.0, 550.0, 700.0, 850.0, 1200.0, 1752.0] | [600.0, 700.0, 900.0, 1150.0, 1665.0, 2000.0, 3000.0, 4313.0]
HV 10A | HV 10A | 10 | 0 | [10.0, 1675.0, 0.344, 0.156, 0.1, 0.0417, 0.0171, 0.01] | [10.0, 1.3, 0.3, 0.155, 0.1, 0.0555, 0.023, 0.01] | 0 | [30.0, 32.0, 35.0, 37.0, 39.0, 50.0, 70.0, 88.0] | [60.0, 70.0, 80.0, 87.0, 94.0, 110.0, 150.0, 216.0]
HV 125A | HV 125A | 125 | 0 | [10.0, 1.82, 0.344, 0.1, 0.0467, 0.0269, 0.01] | [10.0, 2.478, 0.426, 0.1, 0.0427, 0.0211, 0.01] | 0 | [375.0, 500.0, 700.0, 925.0, 1200.0, 1500.0, 2341.0] | [750.0, 1000.0, 1500.0, 2200.0, 3000.0, 4000.0, 5765.0]
HV 160A | HV 160A | 160 | 0 | [10.0, 4.15, 1.03, 0.198, 0.1, 0.051, 0.0172, 0.01] | [10.0, 2.3, 0.734, 0.274, 0.1, 0.046, 0.0177, 0.01] | 0 | [480.0, 550.0, 700.0, 1000.0, 1260.0, 1600.0, 2500.0, 3227.0] | [960.0, 1300.0, 1700.0, 2200.0, 2996.0, 4000.0, 6000.0, 7946.0]
HV 16A | HV 16A | 16 | 0 | [10.0, 0.352, 0.164, 0.1, 0.0649, 0.0342, 0.01] | [10.0, 2.34, 0.722, 0.181, 0.1, 0.055, 0.0296, 0.01] | 0 | [48.0, 60.0, 65.0, 71.0, 80.0, 100.0, 162.0] | [96.0, 110.0, 125.0, 150.0, 168.0, 200.0, 250.0, 398.0]
HV 200A | HV 200A | 200 | 0 | [10.0, 4.267, 1.21, 0.403, 0.1, 0.058, 0.022, 0.01] | [10.0, 3.73, 1.654, 0.328, 0.1, 0.0531, 0.019, 0.01] | 0 | [600.0, 700.0, 900.0, 1150.0, 1665.0, 2000.0, 3000.0, 4313.0] | [1200.0, 1500.0, 1800.0, 2700.0, 3960.0, 5000.0, 7500.0, 10620.0]
HV 20A | HV 20A | 20 | 0 | [10.0, 1.3, 0.3, 0.155, 0.1, 0.0555, 0.023, 0.01] | [10.0, 1.3, 0.161, 0.1, 0.0611, 0.0399, 0.0141, 0.01] | 0 | [60.0, 70.0, 80.0, 87.0, 94.0, 110.0, 150.0, 216.0] | [120.0, 150.0, 200.0, 223.0, 260.0, 300.0, 450.0, 532.0]
HV 25A | HV 25A | 25 | 0 | [10.0, 2.512, 0.833, 0.299, 0.1, 0.0372, 0.0223, 0.01] | [10.0, 3.125, 0.597, 0.198, 0.1, 0.0378, 0.022, 0.01] | 0 | [75.0, 82.0, 90.0, 100.0, 124.0, 170.0, 200.0, 289.0] | [150.0, 170.0, 210.0, 250.0, 294.0, 400.0, 500.0, 711.0]
HV 31.5A | HV 31.5A | 31.5 | 0 | [10.0, 2.34, 0.722, 0.181, 0.1, 0.055, 0.0296, 0.01] | [10.0, 2.84, 0.368, 0.164, 0.1, 0.0621, 0.0378, 0.0195, 0.01] | 0 | [95.0, 110.0, 125.0, 150.0, 165.0, 200.0, 250.0, 390.0] | [189.0, 220.0, 300.0, 350.0, 393.0, 450.0, 530.0, 700.0, 960.0]
HV 40A | HV 40A | 40 | 0 | [10.0, 1.3, 0.161, 0.1, 0.0611, 0.0399, 0.0141, 0.01] | [10.0, 2.05, 0.369, 0.198, 0.1, 0.051, 0.0298, 0.01] | 0 | [120.0, 150.0, 200.0, 223.0, 260.0, 300.0, 450.0, 532.0] | [240.0, 300.0, 400.0, 450.0, 530.0, 650.0, 800.0, 1311.0]
HV 50A | HV 50A | 50 | 0 | [10.0, 3.215, 0.597, 0.198, 0.1, 0.0378, 0.022, 0.01] | [10.0, 3.64, 0.854, 0.281, 0.1, 0.0531, 0.022, 0.01] | 0 | [150.0, 170.0, 210.0, 250.0, 294.0, 400.0, 500.0, 711.0] | [300.0, 350.0, 450.0, 550.0, 700.0, 850.0, 1200.0, 1752.0]
HV 6.3A | HV 6.3A | 6.3 | 0 | [10.0, 1.39, 0.344, 0.168, 0.1, 0.056, 0.0263, 0.01] | [10.0, 1.711, 0.516, 0.198, 0.1, 0.0634, 0.0303, 0.01] | 0 | [19.0, 19.5, 20.4, 20.8, 22.0, 25.0, 32.0, 48.0] | [38.0, 40.0, 43.0, 48.0, 53.0, 60.0, 75.0, 118.0]
HV 63A | HV 63A | 63 | 0 | [10.0, 2.84, 0.368, 0.164, 0.1, 0.0621, 0.0378, 0.0195, 0.01] | [10.0, 1.82, 0.344, 0.1, 0.0467, 0.0269, 0.01] | 0 | [189.0, 220.0, 300.0, 350.0, 393.0, 450.0, 530.0, 700.0, 961.0] | [378.0, 500.0, 700.0, 934.0, 1200.0, 1500.0, 2366.0]
HV 80A | HV 80A | 80 | 0 | [10.0, 2.05, 0.369, 0.198, 0.1, 0.051, 0.0298, 0.01] | [10.0, 4.15, 1.03, 0.198, 0.1, 0.051, 0.0172, 0.01] | 0 | [240.0, 300.0, 400.0, 450.0, 530.0, 650.0, 800.0, 1311.0] | [480.0, 550.0, 700.0, 1000.0, 1260.0, 1600.0, 2500.0, 3227.0]
Siemens NH-1-100 | Siemens NH-1-100 | 100 | [5400.0, 2000.0, 400.0, 20.0, 1.0, 0.2, 0.012, 0.004] | 0 | 0 | [150.0, 190.0, 250.0, 430.0, 900.0, 1250.0, 2700.0, 3600.0] | 0 | 0
Siemens NH-1-125 | Siemens NH-1-125 | 125 | [4800.0, 120.0, 7.0, 0.1, 0.004] | 0 | 0 | [180.0, 400.0, 740.0, 2000.0, 4250.0] | 0 | 0
Siemens NH-1-16 | Siemens NH-1-16 | 16 | [4000.0, 400.0, 2.0, 0.1, 0.04, 0.01] | 0 | 0 | [26.0, 35.0, 75.0, 150.0, 200.0, 300.0] | 0 | 0
Siemens NH-1-160 | Siemens NH-1-160 | 160 | [4800.0, 120.0, 7.0, 0.1, 0.004] | 0 | 0 | [210.0, 500.0, 900.0, 2300.0, 5000.0] | 0 | 0
Siemens NH-1-25 | Siemens NH-1-25 | 25 | [4000.0, 1000.0, 10.0, 0.2, 0.02, 0.01] | 0 | 0 | [40.0, 50.0, 100.0, 210.0, 400.0, 500.0] | 0 | 0
Siemens NH-1-50 | Siemens NH-1-50 | 50 | [4000.0, 40.0, 4.0, 1.0, 0.02, 0.01] | 0 | 0 | [86.0, 200.0, 300.0, 400.0, 1000.0, 1280.0] | 0 | 0
Siemens NH-1-63 | Siemens NH-1-63 | 63 | [4000.0, 100.0, 10.0, 2.0, 0.04, 0.01] | 0 | 0 | [100.0, 200.0, 300.0, 400.0, 1000.0, 1500.0] | 0 | 0
Siemens NH-1-80 | Siemens NH-1-80 | 80 | [4800.0, 120.0, 7.0, 0.1, 0.01] | 0 | 0 | [150.58, 250.0, 450.0, 1150.0, 2470.0] | 0 | 0
Siemens NH-2-1000 | Siemens NH-2-1000 | 1000 | [4800.0, 120.0, 7.0, 0.1, 0.004] | 0 | 0 | [1900.0, 3500.0, 8400.0, 24000.0, 52000.0] | 0 | 0
Siemens NH-2-200 | Siemens NH-2-200 | 200 | [4800.0, 120.0, 7.0, 0.1, 0.004] | 0 | 0 | [280.0, 650.0, 1200.0, 3000.0, 7000.0] | 0 | 0
Siemens NH-2-224 | Siemens NH-2-224 | 224 | [4800.0, 120.0, 7.0, 0.2, 0.04, 0.004] | 0 | 0 | [400.0, 750.0, 1453.0, 3025.0, 4315.0, 7600.0] | 0 | 0
Siemens NH-2-250 | Siemens NH-2-250 | 250 | [4800.0, 120.0, 7.0, 0.1, 0.004] | 0 | 0 | [450.0, 800.0, 1650.0, 4000.0, 8500.0] | 0 | 0
Siemens NH-2-315 | Siemens NH-2-315 | 315 | [4800.0, 120.0, 7.0, 0.1, 0.004] | 0 | 0 | [550.0, 920.0, 1900.0, 5000.0, 11000.0] | 0 | 0
Siemens NH-2-355 | Siemens NH-2-355 | 355 | [4800.0, 120.0, 6.0, 0.1, 0.004] | 0 | 0 | [650.0, 1116.27, 2350.0, 5840.0, 12790.0] | 0 | 0
Siemens NH-2-400 | Siemens NH-2-400 | 400 | [4800.0, 120.0, 7.0, 0.1, 0.004] | 0 | 0 | [720.0, 1350.0, 2800.0, 6500.0, 15000.0] | 0 | 0
Siemens NH-2-425 | Siemens NH-2-425 | 425 | [4800.0, 120.0, 7.0, 0.1, 0.004] | 0 | 0 | [850.0, 1500.0, 3050.0, 7500.0, 16500.0] | 0 | 0
Siemens NH-2-630 | Siemens NH-2-630 | 630 | [4800.0, 120.0, 7.0, 0.1, 0.004] | 0 | 0 | [1200.0, 2000.0, 4800.0, 12000.0, 26000.0] | 0 | 0

## res_bus
| vm_pu | va_degree | p_mw | q_mvar
0 | 0.97253 | -0.52973 | 0.03128 | 0.0078396
1 | 0.97282 | -0.524 | 0 | 0
2 | 0.97446 | -0.49163 | 0 | 0
3 | 0.97541 | -0.47293 | 0 | 0
4 | 0.97395 | -0.50164 | 0 | 0
5 | 0.97762 | -0.42956 | 0.0056914 | 0.0014264
6 | 0.97499 | -0.48121 | 0.01529 | 0.0038321
7 | 0.97392 | -0.50224 | 0.00076299 | 0.00019122
8 | 0.97367 | -0.50728 | 0.0070507 | 0.0017671
9 | 0.97898 | -0.40293 | 0.0035341 | 0.00088572
10 | 0.97482 | -0.48452 | 0.020011 | 0.0050152
11 | 0.97365 | -0.50762 | 0.002825 | 0.00070802
12 | 0.99847 | -0.029423 | 0.01311 | 0.0032857
13 | 0.99853 | -0.028198 | 0.0074278 | 0.0018616
14 | 0.99878 | -0.023455 | 0.0056459 | 0.001415
15 | 0.9993 | -0.01353 | 0.0094833 | 0.0023767
16 | 0.99932 | -0.013138 | 0.0038839 | 0.0009734
17 | 0.98067 | -0.3718 | 0.010234 | 0.0025648
18 | 0.98077 | -0.36977 | 0.0070172 | 0.0017587
19 | 0.97947 | -0.39346 | 0.0071401 | 0.0017895
20 | 0.98105 | -0.36424 | 0.006649 | 0.0016664
21 | 0.98126 | -0.36008 | 0.0094619 | 0.0023714
22 | 0.98096 | -0.36614 | 0.0075941 | 0.0019033
23 | 0.98205 | -0.34471 | 0.0063765 | 0.0015981
24 | 0.98286 | -0.32879 | 0.0072338 | 0.001813
25 | 0.98497 | -0.28779 | 0 | 0
26 | 0.98738 | -0.24104 | 0.0086833 | 0.0021762
27 | 0.98778 | -0.23315 | 0 | 0
28 | 0.98887 | -0.21225 | 0.0093231 | 0.0023366
29 | 0.98435 | -0.29981 | 0.0083316 | 0.0020881
30 | 0.98104 | -0.3644 | 0.011338 | 0.0028415
31 | 0.98116 | -0.36221 | 0.003789 | 0.00094961
32 | 0.98134 | -0.35871 | 0.0039491 | 0.00098974
33 | 0.9823 | -0.33982 | 0.0082402 | 0.0020652
34 | 0.98241 | -0.33774 | 0.017936 | 0.0044952
35 | 0.98401 | -0.3064 | 0.0080287 | 0.0020122
36 | 0.99006 | -0.18932 | 0.011647 | 0.0029191
37 | 0.99197 | -0.15255 | 0.0073344 | 0.0018382
38 | 0.99263 | -0.13979 | 0 | 0
39 | 0.99149 | -0.16157 | 0.0048177 | 0.0012074
40 | 0.99526 | -0.089649 | 0.004129 | 0.0010348
41 | 0.99692 | -0.058147 | 0.0031079 | 0.0007789
42 | 0.99736 | -0.049845 | 0.0048933 | 0.0012264
43 | 0.9958 | -0.079531 | 0.0027453 | 0.00068805
44 | 0.99851 | -0.02805 | 0.0036054 | 0.00090359
45 | 0.99939 | -0.011418 | 0.0045253 | 0.0011341
46 | 0.99949 | -0.0096963 | 0.0019724 | 0.00049433
47 | 0.98861 | -0.21657 | 0.0041387 | 0.0010372
48 | 0.99955 | -0.0086241 | 0.0033135 | 0.00083045
49 | 1 | 0 | -0.34717 | -0.08854
50 | 0.98729 | -0.24183 | 0 | 0
51 | 0.98101 | -0.36341 | 0.0022139 | 0.00055484
52 | 0.9826 | -0.33251 | 0.0043866 | 0.0010994
53 | 0.98323 | -0.32026 | 0.0033432 | 0.00083789
54 | 0.98449 | -0.29599 | 0.0027501 | 0.00068923
55 | 0.97354 | -0.5099 | 0.0042424 | 0.0010632
56 | 0.99998 | 149.9956 | 0 | 0

## res_line
| p_from_mw | q_from_mvar | p_to_mw | q_to_mvar | pl_mw | ql_mvar | i_from_ka | i_to_ka | i_ka | vm_from_pu | va_from_degree | vm_to_pu | va_to_degree | loading_percent
0 | -0.03128 | -0.0078396 | 0.031289 | 0.007845 | 8.5334e-06 | 5.3381e-06 | 0.047861 | 0.047861 | 0.047861 | 0.97253 | -0.52973 | 0.97282 | -0.524 | 13.1485
1 | -0.031289 | -0.007845 | 0.031337 | 0.0078752 | 4.8348e-05 | 3.0243e-05 | 0.047861 | 0.04786 | 0.047861 | 0.97282 | -0.524 | 0.97446 | -0.49163 | 13.1485
2 | -0.04623 | -0.01161 | 0.046271 | 0.011637 | 4.1295e-05 | 2.6153e-05 | 0.070603 | 0.070602 | 0.070603 | 0.97446 | -0.49163 | 0.97541 | -0.47293 | 19.3963
3 | 0.014893 | 0.0037353 | -0.014886 | -0.0037312 | 7.0991e-06 | 4.0877e-06 | 0.022742 | 0.022742 | 0.022742 | 0.97446 | -0.49163 | 0.97395 | -0.50164 | 6.2479
4 | -0.08159 | -0.020495 | 0.081759 | 0.020603 | 0.00016925 | 0.00010795 | 0.12448 | 0.12448 | 0.12448 | 0.97541 | -0.47293 | 0.97762 | -0.42956 | 34.1988
5 | 0.035318 | 0.008858 | -0.035304 | -0.0088492 | 1.3931e-05 | 8.7561e-06 | 0.053881 | 0.053881 | 0.053881 | 0.97541 | -0.47293 | 0.97499 | -0.48121 | 14.8026
6 | 0.00076301 | 0.0001907 | -0.00076299 | -0.00019122 | 2.2035e-08 | -5.2407e-07 | 0.0011655 | 0.0011657 | 0.0011657 | 0.97395 | -0.50164 | 0.97392 | -0.50224 | 0.32026
7 | 0.014122 | 0.0035405 | -0.014119 | -0.0035383 | 3.796e-06 | 2.1589e-06 | 0.021577 | 0.021577 | 0.021577 | 0.97395 | -0.50164 | 0.97367 | -0.50728 | 5.9277
8 | -0.08745 | -0.022029 | 0.087562 | 0.0221 | 0.00011153 | 7.1171e-05 | 0.13315 | 0.13315 | 0.13315 | 0.97762 | -0.42956 | 0.97898 | -0.40293 | 36.5787
9 | 0.020014 | 0.0050171 | -0.020011 | -0.0050152 | 3.1554e-06 | 1.907e-06 | 0.030546 | 0.030546 | 0.030546 | 0.97499 | -0.48121 | 0.97482 | -0.48452 | 8.3916
10 | 0.007068 | 0.0017712 | -0.0070679 | -0.0017712 | 1.1443e-07 | 4.0706e-08 | 0.010802 | 0.010802 | 0.010802 | 0.97367 | -0.50728 | 0.97365 | -0.50762 | 2.9675
11 | -0.091096 | -0.022986 | 0.091137 | 0.023012 | 4.1332e-05 | 2.638e-05 | 0.13852 | 0.13852 | 0.13852 | 0.97898 | -0.40293 | 0.97947 | -0.39346 | 38.0544
12 | 0.0042428 | 0.0010632 | -0.0042424 | -0.0010632 | 4.5999e-07 | -6.8402e-08 | 0.0064842 | 0.0064843 | 0.0064843 | 0.97365 | -0.50762 | 0.97354 | -0.5099 | 1.7814
13 | -0.01311 | -0.0032857 | 0.013111 | 0.0032861 | 7.6523e-07 | 4.1982e-07 | 0.019538 | 0.019538 | 0.019538 | 0.99847 | -0.029423 | 0.99853 | -0.028198 | 5.3675
14 | -0.020538 | -0.0051477 | 0.020543 | 0.0051505 | 4.6424e-06 | 2.7982e-06 | 0.030607 | 0.030606 | 0.030607 | 0.99853 | -0.028198 | 0.99878 | -0.023455 | 8.4084
15 | -0.026189 | -0.0065654 | 0.026201 | 0.0065731 | 1.2391e-05 | 7.6463e-06 | 0.039018 | 0.039018 | 0.039018 | 0.99878 | -0.023455 | 0.9993 | -0.01353 | 10.7192
16 | -0.035685 | -0.0089498 | 0.035685 | 0.0089503 | 6.6581e-07 | 4.1788e-07 | 0.053139 | 0.053139 | 0.053139 | 0.9993 | -0.01353 | 0.99932 | -0.013138 | 14.5987
17 | -0.039569 | -0.0099237 | 0.039578 | 0.009929 | 8.5159e-06 | 5.3645e-06 | 0.058922 | 0.058922 | 0.058922 | 0.99932 | -0.013138 | 0.99955 | -0.0086241 | 16.1875
18 | -0.010234 | -0.0025648 | 0.010235 | 0.0025653 | 9.8897e-07 | 4.9493e-07 | 0.015528 | 0.015528 | 0.015528 | 0.98067 | -0.3718 | 0.98077 | -0.36977 | 4.266
19 | -0.017252 | -0.004324 | 0.017256 | 0.0043266 | 4.4156e-06 | 2.6091e-06 | 0.026174 | 0.026174 | 0.026174 | 0.98077 | -0.36977 | 0.98104 | -0.3644 | 7.1908
20 | -0.098277 | -0.024802 | 0.098419 | 0.024892 | 0.00014164 | 9.0438e-05 | 0.14937 | 0.14937 | 0.14937 | 0.97947 | -0.39346 | 0.98101 | -0.36341 | 41.0344
21 | -0.014244 | -0.0035699 | 0.014247 | 0.0035715 | 2.8244e-06 | 1.6038e-06 | 0.021604 | 0.021604 | 0.021604 | 0.98105 | -0.36424 | 0.98126 | -0.36008 | 5.9353
22 | 0.0075948 | 0.0019035 | -0.0075941 | -0.0019033 | 6.8794e-07 | 2.6574e-07 | 0.011519 | 0.01152 | 0.01152 | 0.98105 | -0.36424 | 0.98096 | -0.36614 | 3.1647
23 | -0.023709 | -0.0059429 | 0.023726 | 0.0059536 | 1.7379e-05 | 1.0669e-05 | 0.035953 | 0.035952 | 0.035953 | 0.98126 | -0.36008 | 0.98205 | -0.34471 | 9.8771
24 | -0.030102 | -0.0075517 | 0.030125 | 0.0075659 | 2.2868e-05 | 1.4264e-05 | 0.045614 | 0.045614 | 0.045614 | 0.98205 | -0.34471 | 0.98286 | -0.32879 | 12.5314
25 | -0.037359 | -0.0093789 | 0.037432 | 0.009425 | 7.3204e-05 | 4.6076e-05 | 0.056566 | 0.056565 | 0.056566 | 0.98286 | -0.32879 | 0.98497 | -0.28779 | 15.54
26 | -0.037432 | -0.009425 | 0.037516 | 0.0094778 | 8.3879e-05 | 5.2791e-05 | 0.056565 | 0.056565 | 0.056565 | 0.98497 | -0.28779 | 0.98738 | -0.24104 | 15.54
27 | -0.046199 | -0.011654 | 0.046217 | 0.011665 | 1.7443e-05 | 1.1041e-05 | 0.069651 | 0.069651 | 0.069651 | 0.98738 | -0.24104 | 0.98778 | -0.23315 | 19.1349
28 | -0.1255 | -0.031697 | 0.12563 | 0.031777 | 0.00012588 | 8.0444e-05 | 0.18914 | 0.18914 | 0.18914 | 0.98778 | -0.23315 | 0.98887 | -0.21225 | 51.9619
29 | 0.079283 | 0.020031 | -0.07903 | -0.01987 | 0.00025246 | 0.00016097 | 0.11949 | 0.11949 | 0.11949 | 0.98778 | -0.23315 | 0.98435 | -0.29981 | 32.8271
30 | -0.13495 | -0.034114 | 0.1351 | 0.034208 | 0.00014856 | 9.4585e-05 | 0.20317 | 0.20317 | 0.20317 | 0.98887 | -0.21225 | 0.99006 | -0.18932 | 27.908
31 | 0.070699 | 0.017782 | -0.070676 | -0.017768 | 2.2239e-05 | 1.4167e-05 | 0.1069 | 0.1069 | 0.1069 | 0.98435 | -0.29981 | 0.98401 | -0.3064 | 29.367
32 | -0.028594 | -0.0071681 | 0.028597 | 0.00717 | 2.9894e-06 | 1.8597e-06 | 0.043371 | 0.043371 | 0.043371 | 0.98104 | -0.3644 | 0.98116 | -0.36221 | 11.9152
33 | -0.032386 | -0.0081196 | 0.032391 | 0.008123 | 5.4038e-06 | 3.383e-06 | 0.049118 | 0.049118 | 0.049118 | 0.98116 | -0.36221 | 0.98134 | -0.35871 | 13.4938
34 | -0.036341 | -0.0091127 | 0.036373 | 0.0091333 | 3.2744e-05 | 2.0592e-05 | 0.055106 | 0.055106 | 0.055106 | 0.98134 | -0.35871 | 0.9823 | -0.33982 | 15.1389
35 | -0.044614 | -0.011198 | 0.044618 | 0.011201 | 4.4179e-06 | 2.7948e-06 | 0.067588 | 0.067588 | 0.067588 | 0.9823 | -0.33982 | 0.98241 | -0.33774 | 18.5681
36 | -0.062554 | -0.015696 | 0.062648 | 0.015756 | 9.3643e-05 | 5.9579e-05 | 0.094755 | 0.094755 | 0.094755 | 0.98241 | -0.33774 | 0.98401 | -0.3064 | 26.0316
37 | -0.14674 | -0.037127 | 0.147 | 0.037292 | 0.0002594 | 0.00016528 | 0.22068 | 0.22068 | 0.22068 | 0.99006 | -0.18932 | 0.99197 | -0.15255 | 30.3126
38 | -0.15434 | -0.039131 | 0.15443 | 0.039191 | 9.469e-05 | 6.0055e-05 | 0.23168 | 0.23168 | 0.23168 | 0.99197 | -0.15255 | 0.99263 | -0.13979 | 21.2159
39 | 0.12127 | 0.031086 | -0.12114 | -0.031005 | 0.00012789 | 8.132e-05 | 0.18204 | 0.18204 | 0.18204 | 0.99263 | -0.13979 | 0.99149 | -0.16157 | 25.0057
40 | -0.2757 | -0.070277 | 0.27637 | 0.070704 | 0.00066905 | 0.00042698 | 0.41372 | 0.41372 | 0.41372 | 0.99263 | -0.13979 | 0.99526 | -0.089649 | 37.8862
41 | 0.11633 | 0.029797 | -0.11602 | -0.0296 | 0.00030907 | 0.00019746 | 0.17481 | 0.17481 | 0.17481 | 0.99149 | -0.16157 | 0.98861 | -0.21657 | 48.025
42 | -0.2805 | -0.071739 | 0.28064 | 0.071826 | 0.00013742 | 8.7705e-05 | 0.41989 | 0.41989 | 0.41989 | 0.99526 | -0.089649 | 0.9958 | -0.079531 | 38.4515
43 | -0.28679 | -0.073481 | 0.2869 | 0.073554 | 0.00011543 | 7.3678e-05 | 0.42863 | 0.42863 | 0.42863 | 0.99692 | -0.058147 | 0.99736 | -0.049845 | 39.252
44 | 0.28368 | 0.072702 | -0.28339 | -0.072514 | 0.00029371 | 0.00018746 | 0.42399 | 0.42399 | 0.42399 | 0.99692 | -0.058147 | 0.9958 | -0.079531 | 38.8272
45 | -0.2918 | -0.074781 | 0.2921 | 0.074978 | 0.00030861 | 0.000197 | 0.43593 | 0.43593 | 0.43593 | 0.99736 | -0.049845 | 0.99851 | -0.02805 | 39.9205
46 | -0.29571 | -0.075881 | 0.29595 | 0.076034 | 0.00023885 | 0.00015248 | 0.4413 | 0.4413 | 0.4413 | 0.99851 | -0.02805 | 0.99939 | -0.011418 | 40.4125
47 | -0.30047 | -0.077168 | 0.3005 | 0.077184 | 2.5124e-05 | 1.604e-05 | 0.44804 | 0.44804 | 0.44804 | 0.99939 | -0.011418 | 0.99949 | -0.0096963 | 41.0295
48 | -0.30247 | -0.077678 | 0.30261 | 0.077769 | 0.00014247 | 9.0959e-05 | 0.45098 | 0.45098 | 0.45098 | 0.99949 | -0.0096963 | 1 | 0 | 41.2984
49 | 0.11188 | 0.028563 | -0.11174 | -0.028475 | 0.00013644 | 8.7156e-05 | 0.16858 | 0.16858 | 0.16858 | 0.98861 | -0.21657 | 0.98729 | -0.24183 | 46.3137
50 | -0.042891 | -0.010759 | 0.042909 | 0.010771 | 1.7642e-05 | 1.1139e-05 | 0.063855 | 0.063855 | 0.063855 | 0.99955 | -0.0086241 | 1 | 0 | 17.5426
51 | 0.11174 | 0.028475 | -0.11145 | -0.028289 | 0.00029118 | 0.00018601 | 0.16858 | 0.16858 | 0.16858 | 0.98729 | -0.24183 | 0.98449 | -0.29599 | 46.3137
52 | -0.10063 | -0.025447 | 0.10078 | 0.025542 | 0.00014939 | 9.5393e-05 | 0.15272 | 0.15272 | 0.15272 | 0.98101 | -0.36341 | 0.9826 | -0.33251 | 41.9569
53 | -0.10517 | -0.026642 | 0.10523 | 0.026681 | 6.1939e-05 | 3.9559e-05 | 0.15937 | 0.15937 | 0.15937 | 0.9826 | -0.33251 | 0.98323 | -0.32026 | 43.7818
54 | -0.10857 | -0.027519 | 0.1087 | 0.0276 | 0.00012679 | 8.0987e-05 | 0.16443 | 0.16443 | 0.16443 | 0.98323 | -0.32026 | 0.98449 | -0.29599 | 45.1718

## res_trafo
| p_hv_mw | q_hv_mvar | p_lv_mw | q_lv_mvar | pl_mw | ql_mvar | i_hv_ka | i_lv_ka | vm_hv_pu | va_hv_degree | vm_lv_pu | va_lv_degree | loading_percent
0 | -1.2729e-15 | -1.3162e-15 | 0.00165 | 1.2699e-07 | 0.00165 | 1.2699e-07 | 5.2857e-17 | 0.0023815 | 0.99998 | 149.9956 | 1 | 0 | 0.2619

## res_ext_grid
| p_mw | q_mvar
0 | 0.35021 | 0.089302

## res_load
| p_mw | q_mvar
0 | 0.03128 | 0.0078396
1 | 0.0056914 | 0.0014264
2 | 0.01529 | 0.0038321
3 | 0.00076299 | 0.00019122
4 | 0.0070507 | 0.0017671
5 | 0.0035341 | 0.00088572
6 | 0.020011 | 0.0050152
7 | 0.002825 | 0.00070802
8 | 0.01311 | 0.0032857
9 | 0.0074278 | 0.0018616
10 | 0.0056459 | 0.001415
11 | 0.0094833 | 0.0023767
12 | 0.0038839 | 0.0009734
13 | 0.010234 | 0.0025648
14 | 0.0070172 | 0.0017587
15 | 0.0071401 | 0.0017895
16 | 0.006649 | 0.0016664
17 | 0.0094619 | 0.0023714
18 | 0.0075941 | 0.0019033
19 | 0.0063765 | 0.0015981
20 | 0.0072338 | 0.001813
21 | 0.0086833 | 0.0021762
22 | 0.0093231 | 0.0023366
23 | 0.0083316 | 0.0020881
24 | 0.011338 | 0.0028415
25 | 0.003789 | 0.00094961
26 | 0.0039491 | 0.00098974
27 | 0.0082402 | 0.0020652
28 | 0.017936 | 0.0044952
29 | 0.0080287 | 0.0020122
30 | 0.011647 | 0.0029191
31 | 0.0073344 | 0.0018382
32 | 0.0048177 | 0.0012074
33 | 0.004129 | 0.0010348
34 | 0.0031079 | 0.0007789
35 | 0.0048933 | 0.0012264
36 | 0.0027453 | 0.00068805
37 | 0.0036054 | 0.00090359
38 | 0.0045253 | 0.0011341
39 | 0.0019724 | 0.00049433
40 | 0.0041387 | 0.0010372
41 | 0.0033135 | 0.00083045
42 | 0.0030402 | 0.00076195
43 | 0.0022139 | 0.00055484
44 | 0.0043866 | 0.0010994
45 | 0.0033432 | 0.00083789
46 | 0.0027501 | 0.00068923
47 | 0.0042424 | 0.0010632

## dtypes
| element | column | dtype
0 | bus | name | object
1 | bus | vn_kv | float64
2 | bus | type | object
3 | bus | zone | object
4 | bus | in_service | bool
5 | load | name | object
6 | load | bus | uint32
7 | load | p_mw | float64
8 | load | q_mvar | float64
9 | load | const_z_percent | float64
10 | load | const_i_percent | float64
11 | load | sn_mva | float64
12 | load | scaling | float64
13 | load | in_service | bool
14 | load | type | object
15 | ext_grid | name | object
16 | ext_grid | bus | uint32
17 | ext_grid | vm_pu | float64
18 | ext_grid | va_degree | float64
19 | ext_grid | slack_weight | float64
20 | ext_grid | in_service | bool
21 | line | name | object
22 | line | std_type | object
23 | line | from_bus | uint32
24 | line | to_bus | uint32
25 | line | length_km | float64
26 | line | r_ohm_per_km | float64
27 | line | x_ohm_per_km | float64
28 | line | c_nf_per_km | float64
29 | line | g_us_per_km | float64
30 | line | max_i_ka | float64
31 | line | df | float64
32 | line | parallel | uint32
33 | line | type | object
34 | line | in_service | bool
35 | trafo | name | object
36 | trafo | std_type | object
37 | trafo | hv_bus | uint32
38 | trafo | lv_bus | uint32
39 | trafo | sn_mva | float64
40 | trafo | vn_hv_kv | float64
41 | trafo | vn_lv_kv | float64
42 | trafo | vk_percent | float64
43 | trafo | vkr_percent | float64
44 | trafo | pfe_kw | float64
45 | trafo | i0_percent | float64
46 | trafo | shift_degree | float64
47 | trafo | tap_side | object
48 | trafo | tap_neutral | int32
49 | trafo | tap_min | int32
50 | trafo | tap_max | int32
51 | trafo | tap_step_percent | float64
52 | trafo | tap_step_degree | float64
53 | trafo | tap_pos | int32
54 | trafo | tap_phase_shifter | bool
55 | trafo | parallel | uint32
56 | trafo | df | float64
57 | trafo | in_service | bool
58 | line_geodata | coords | object
59 | bus_geodata | x | float64
60 | bus_geodata | y | float64
61 | bus_geodata | coords | object
62 | res_bus | vm_pu | float64
63 | res_bus | va_degree | float64
64 | res_bus | p_mw | float64
65 | res_bus | q_mvar | float64
66 | res_line | p_from_mw | float64
67 | res_line | q_from_mvar | float64
68 | res_line | p_to_mw | float64
69 | res_line | q_to_mvar | float64
70 | res_line | pl_mw | float64
71 | res_line | ql_mvar | float64
72 | res_line | i_from_ka | float64
73 | res_line | i_to_ka | float64
74 | res_line | i_ka | float64
75 | res_line | vm_from_pu | float64
76 | res_line | va_from_degree | float64
77 | res_line | vm_to_pu | float64
78 | res_line | va_to_degree | float64
79 | res_line | loading_percent | float64
80 | res_trafo | p_hv_mw | float64
81 | res_trafo | q_hv_mvar | float64
82 | res_trafo | p_lv_mw | float64
83 | res_trafo | q_lv_mvar | float64
84 | res_trafo | pl_mw | float64
85 | res_trafo | ql_mvar | float64
86 | res_trafo | i_hv_ka | float64
87 | res_trafo | i_lv_ka | float64
88 | res_trafo | vm_hv_pu | float64
89 | res_trafo | va_hv_degree | float64
90 | res_trafo | vm_lv_pu | float64
91 | res_trafo | va_lv_degree | float64
92 | res_trafo | loading_percent | float64
93 | res_ext_grid | p_mw | float64
94 | res_ext_grid | q_mvar | float64
95 | res_load | p_mw | float64
96 | res_load | q_mvar | float64

## parameters
| version | format_version | converged | OPF_converged | name | f_hz | sn_mva
0 | 2.14.6 | 2.14.0 | TRUE | FALSE |  | 50 | 1