## bus
| name | vn_kv | type | zone | in_service
0 | bus_LV_1344-20_0_4_node_0 | 0.4 | n |  | TRUE
1 | bus_LV_1344-20_0_4_node_2 | 0.4 | n |  | TRUE
2 | bus_LV_1344-20_0_4_node_6 | 0.4 | n |  | TRUE
3 | bus_LV_1344-20_0_4_node_5 | 0.4 | n |  | TRUE
4 | bus_LV_1344-20_0_4_node_47 | 0.4 | n |  | TRUE
5 | bus_LV_1344-20_0_4_node_52 | 0.4 | n |  | TRUE
6 | bus_LV_1344-20_0_4_node_51 | 0.4 | n |  | TRUE
7 | bus_LV_1344-20_0_4_node_30 | 0.4 | n |  | TRUE
8 | bus_LV_1344-20_0_4_node_9 | 0.4 | n |  | TRUE
9 | bus_LV_1344-20_0_4_node_37 | 0.4 | n |  | TRUE
10 | bus_LV_1344-20_0_4_node_7 | 0.4 | n |  | TRUE
11 | bus_LV_1344-20_0_4_node_8 | 0.4 | n |  | TRUE
12 | bus_LV_1344-20_0_4_node_13 | 0.4 | n |  | TRUE
13 | bus_LV_1344-20_0_4_node_28 | 0.4 | n |  | TRUE
14 | bus_LV_1344-20_0_4_node_10 | 0.4 | n |  | TRUE
15 | bus_LV_1344-20_0_4_node_48 | 0.4 | n |  | TRUE
16 | bus_LV_1344-20_0_4_node_11 | 0.4 | n |  | TRUE
17 | bus_LV_1344-20_0_4_node_41 | 0.4 | n |  | TRUE
18 | bus_LV_1344-20_0_4_node_39 | 0.4 | n |  | TRUE
19 | bus_LV_1344-20_0_4_node_34 | 0.4 | n |  | TRUE
20 | bus_LV_1344-20_0_4_node_29 | 0.4 | n |  | TRUE
21 | bus_LV_1344-20_0_4_node_49 | 0.4 | n |  | TRUE
22 | bus_LV_1344-20_0_4_node_40 | 0.4 | n |  | TRUE
23 | bus_LV_1344-20_0_4_node_33 | 0.4 | n |  | TRUE
24 | bus_LV_1344-20_0_4_node_19 | 0.4 | n |  | TRUE
25 | bus_LV_1344-20_0_4_node_53 | 0.4 | n |  | TRUE
26 | bus_LV_1344-20_0_4_node_38 | 0.4 | n |  | TRUE
27 | bus_LV_1344-20_0_4_node_18 | 0.4 | n |  | TRUE
28 | bus_LV_1344-20_0_4_node_14 | 0.4 | n |  | TRUE
29 | bus_LV_1344-20_0_4_node_15 | 0.4 | n |  | TRUE
30 | bus_LV_1344-20_0_4_node_17 | 0.4 | n |  | TRUE
31 | bus_LV_1344-20_0_4_node_27 | 0.4 | n |  | TRUE
32 | bus_LV_1344-20_0_4_node_24 | 0.4 | n |  | TRUE
33 | bus_LV_1344-20_0_4_node_20 | 0.4 | n |  | TRUE
34 | bus_LV_1344-20_0_4_node_21 | 0.4 | n |  | TRUE
35 | bus_LV_1344-20_0_4_node_22 | 0.4 | n |  | TRUE
36 | bus_LV_1344-20_0_4_node_23 | 0.4 | n |  | TRUE
37 | bus_LV_1344-20_0_4_node_25 | 0.4 | n |  | TRUE
38 | bus_LV_1344-20_0_4_node_26 | 0.4 | n |  | TRUE
39 | bus_LV_1344-20_0_4_node_31 | 0.4 | n |  | TRUE
40 | bus_LV_1344-20_0_4_node_32 | 0.4 | n |  | TRUE
41 | bus_LV_1344-20_0_4_node_36 | 0.4 | n |  | TRUE
42 | bus_LV_1344-20_0_4_node_46 | 0.4 | n |  | TRUE
43 | bus_LV_1344-20_0_4_node_44 | 0.4 | n |  | TRUE
44 | bus_LV_1344-20_0_4_node_42 | 0.4 | n |  | TRUE
45 | bus_LV_1344-20_0_4_node_43 | 0.4 | n |  | TRUE
46 | bus_LV_1344-20_0_4_node_45 | 0.4 | n |  | TRUE
47 | bus_LV_1344-20_0_4_node_50 | 0.4 | n |  | TRUE
48 | bus_MV_18_0_node_65 | 20 | n |  | TRUE

## load
| name | bus | p_mw | q_mvar | const_z_percent | const_i_percent | sn_mva | scaling | in_service | type
0 | LV_1344-20_0_4_load_0 | 0 | 0.0057473 | 0.0014404 | 0 | 0 |  | 1 | TRUE | wye
1 | LV_1344-20_0_4_load_6 | 2 | 0.0023427 | 0.00058714 | 0 | 0 |  | 1 | TRUE | wye
2 | LV_1344-20_0_4_load_47 | 4 | 0.00072107 | 0.00018072 | 0 | 0 |  | 1 | TRUE | wye
3 | LV_1344-20_0_4_load_52 | 5 | 0.0055295 | 0.0013858 | 0 | 0 |  | 1 | TRUE | wye
4 | LV_1344-20_0_4_load_51 | 6 | 0.00046992 | 0.00011777 | 0 | 0 |  | 1 | TRUE | wye
5 | LV_1344-20_0_4_load_30 | 7 | 0.0025461 | 0.00063812 | 0 | 0 |  | 1 | TRUE | wye
6 | LV_1344-20_0_4_load_7 | 10 | 0.00084888 | 0.00021275 | 0 | 0 |  | 1 | TRUE | wye
7 | LV_1344-20_0_4_load_28 | 13 | 0.0029902 | 0.00074943 | 0 | 0 |  | 1 | TRUE | wye
8 | LV_1344-20_0_4_load_10 | 14 | 0.00037195 | 9.3219e-05 | 0 | 0 |  | 1 | TRUE | wye
9 | LV_1344-20_0_4_load_48 | 15 | 0.00041473 | 0.00010394 | 0 | 0 |  | 1 | TRUE | wye
10 | LV_1344-20_0_4_load_41 | 17 | 0.0093094 | 0.0023331 | 0 | 0 |  | 1 | TRUE | wye
11 | LV_1344-20_0_4_load_39 | 18 | 0.0036563 | 0.00091635 | 0 | 0 |  | 1 | TRUE | wye
12 | LV_1344-20_0_4_load_40 | 22 | 0.0052148 | 0.001307 | 0 | 0 |  | 1 | TRUE | wye
13 | LV_1344-20_0_4_load_33 | 23 | 0.028367 | 0.0071093 | 0 | 0 |  | 1 | TRUE | wye
14 | LV_1344-20_0_4_load_53 | 25 | 0.0080479 | 0.002017 | 0 | 0 |  | 1 | TRUE | wye
15 | LV_1344-20_0_4_load_38 | 26 | 0.0039593 | 0.00099229 | 0 | 0 |  | 1 | TRUE | wye
16 | LV_1344-20_0_4_load_18 | 27 | 0.0067031 | 0.00168 | 0 | 0 |  | 1 | TRUE | wye
17 | LV_1344-20_0_4_load_14 | 28 | 0.019847 | 0.0049742 | 0 | 0 |  | 1 | TRUE | wye
18 | LV_1344-20_0_4_load_17 | 30 | 0.067238 | 0.016852 | 0 | 0 |  | 1 | TRUE | wye
19 | LV_1344-20_0_4_load_27 | 31 | 0.0040867 | 0.0010242 | 0 | 0 |  | 1 | TRUE | wye
20 | LV_1344-20_0_4_load_24 | 32 | 0.066987 | 0.016789 | 0 | 0 |  | 1 | TRUE | wye
21 | LV_1344-20_0_4_load_20 | 33 | 0.055734 | 0.013968 | 0 | 0 |  | 1 | TRUE | wye
22 | LV_1344-20_0_4_load_21 | 34 | 0.068425 | 0.017149 | 0 | 0 |  | 1 | TRUE | wye
23 | LV_1344-20_0_4_load_22 | 35 | 0.0037711 | 0.00094513 | 0 | 0 |  | 1 | TRUE | wye
24 | LV_1344-20_0_4_load_23 | 36 | 0.041482 | 0.010396 | 0 | 0 |  | 1 | TRUE | wye
25 | LV_1344-20_0_4_load_25 | 37 | 0.011652 | 0.0029203 | 0 | 0 |  | 1 | TRUE | wye
26 | LV_1344-20_0_4_load_26 | 38 | 0.011785 | 0.0029537 | 0 | 0 |  | 1 | TRUE | wye
27 | LV_1344-20_0_4_load_31 | 39 | 0.002166 | 0.00054285 | 0 | 0 |  | 1 | TRUE | wye
28 | LV_1344-20_0_4_load_32 | 40 | 0.0020837 | 0.00052222 | 0 | 0 |  | 1 | TRUE | wye
29 | LV_1344-20_0_4_load_46 | 42 | 0.0024933 | 0.00062487 | 0 | 0 |  | 1 | TRUE | wye
30 | LV_1344-20_0_4_load_44 | 43 | 0.0079302 | 0.0019875 | 0 | 0 |  | 1 | TRUE | wye
31 | LV_1344-20_0_4_load_42 | 44 | 0.0036043 | 0.00090332 | 0 | 0 |  | 1 | TRUE | wye
32 | LV_1344-20_0_4_load_43 | 45 | 0.000339 | 8.4961e-05 | 0 | 0 |  | 1 | TRUE | wye

## ext_grid
| name | bus | vm_pu | va_degree | slack_weight | in_service
0 |  | 35 | 1 | 0 | 1 | TRUE

## line
| name | std_type | from_bus | to_bus | length_km | r_ohm_per_km | x_ohm_per_km | c_nf_per_km | g_us_per_km | max_i_ka | df | parallel | type | in_service
0 | LV_1344-20_0_4_line_0 |  | 0 | 1 | 0.0093872 | 0.125 | 0.08 | 261 | 0 | 0.364 | 1 | 1 | cs | TRUE
1 | LV_1344-20_0_4_line_1 |  | 1 | 2 | 0.039374 | 0.125 | 0.08 | 261 | 0 | 0.364 | 1 | 1 | cs | TRUE
2 | LV_1344-20_0_4_line_2 |  | 2 | 3 | 0.01531 | 0.125 | 0.08 | 261 | 0 | 0.364 | 1 | 1 | cs | TRUE
3 | LV_1344-20_0_4_line_3 |  | 3 | 4 | 0.018676 | 0.125 | 0.08 | 261 | 0 | 0.364 | 1 | 1 | cs | TRUE
4 | LV_1344-20_0_4_line_4 |  | 4 | 9 | 0.01724 | 0.125 | 0.08 | 261 | 0 | 0.364 | 1 | 1 | cs | TRUE
5 | LV_1344-20_0_4_line_5 |  | 5 | 6 | 0.059882 | 0.125 | 0.08 | 261 | 0 | 0.364 | 1 | 1 | cs | TRUE
6 | LV_1344-20_0_4_line_6 |  | 6 | 47 | 0.05846 | 0.125 | 0.08 | 261 | 0 | 0.364 | 1 | 1 | cs | TRUE
7 | LV_1344-20_0_4_line_7 |  | 7 | 8 | 0.020963 | 0.125 | 0.08 | 261 | 0 | 0.364 | 1 | 1 | cs | TRUE
8 | LV_1344-20_0_4_line_8 |  | 8 | 13 | 0.043673 | 0.125 | 0.08 | 261 | 0 | 0.364 | 1 | 1 | cs | TRUE
9 | LV_1344-20_0_4_line_9 |  | 8 | 11 | 0.009598 | 0.125 | 0.08 | 261 | 0 | 0.364 | 1 | 1 | cs | TRUE
10 | LV_1344-20_0_4_line_10 |  | 9 | 42 | 0.031757 | 0.125 | 0.08 | 261 | 0 | 0.364 | 1 | 1 | cs | TRUE
11 | LV_1344-20_0_4_line_11 |  | 9 | 41 | 0.009544 | 0.125 | 0.08 | 261 | 0 | 0.364 | 1 | 1 | cs | TRUE
12 | LV_1344-20_0_4_line_12 |  | 10 | 11 | 0.016826 | 0.125 | 0.08 | 261 | 0 | 0.364 | 1 | 1 | cs | TRUE
13 | LV_1344-20_0_4_line_13 |  | 11 | 12 | 0.030483 | 0.125 | 0.08 | 261 | 0 | 0.364 | 1 | 1 | cs | TRUE
14 | LV_1344-20_0_4_line_14 |  | 12 | 19 | 0.012036 | 0.125 | 0.08 | 261 | 0 | 0.364 | 1 | 1 | cs | TRUE
15 | LV_1344-20_0_4_line_15 |  | 12 | 16 | 0.033299 | 0.125 | 0.08 | 261 | 0 | 0.364 | 1 | 1 | cs | TRUE
16 | LV_1344-20_0_4_line_16 |  | 13 | 20 | 0.040528 | 0.125 | 0.08 | 261 | 0 | 0.364 | 1 | 1 | cs | TRUE
17 | LV_1344-20_0_4_line_17 |  | 14 | 15 | 0.019098 | 0.125 | 0.08 | 261 | 0 | 0.364 | 1 | 1 | cs | TRUE
18 | LV_1344-20_0_4_line_18 |  | 15 | 21 | 0.1431 | 0.125 | 0.08 | 261 | 0 | 0.364 | 1 | 1 | cs | TRUE
19 | LV_1344-20_0_4_line_19 |  | 16 | 17 | 0.045343 | 0.125 | 0.08 | 261 | 0 | 0.364 | 1 | 1 | cs | TRUE
20 | LV_1344-20_0_4_line_20 |  | 16 | 18 | 0.050397 | 0.125 | 0.08 | 261 | 0 | 0.364 | 1 | 1 | cs | TRUE
21 | LV_1344-20_0_4_line_21 |  | 18 | 22 | 0.0085586 | 0.125 | 0.08 | 261 | 0 | 0.364 | 1 | 1 | cs | TRUE
22 | LV_1344-20_0_4_line_22 |  | 19 | 25 | 0.005439 | 0.125 | 0.08 | 261 | 0 | 0.364 | 1 | 1 | cs | TRUE
23 | LV_1344-20_0_4_line_23 |  | 19 | 24 | 0.051603 | 0.125 | 0.08 | 261 | 0 | 0.364 | 1 | 1 | cs | TRUE
24 | LV_1344-20_0_4_line_24 |  | 20 | 39 | 0.047996 | 0.125 | 0.08 | 261 | 0 | 0.364 | 1 | 1 | cs | TRUE
25 | LV_1344-20_0_4_line_25 |  | 20 | 40 | 0.03606 | 0.125 | 0.08 | 261 | 0 | 0.364 | 1 | 1 | cs | TRUE
26 | LV_1344-20_0_4_line_26 |  | 21 | 46 | 0.021637 | 0.125 | 0.08 | 261 | 0 | 0.364 | 1 | 1 | cs | TRUE
27 | LV_1344-20_0_4_line_27 |  | 23 | 24 | 0.034077 | 0.125 | 0.08 | 261 | 0 | 0.364 | 1 | 1 | cs | TRUE
28 | LV_1344-20_0_4_line_28 |  | 24 | 29 | 0.08036 | 0.125 | 0.08 | 261 | 0 | 0.364 | 1 | 1 | cs | TRUE
29 | LV_1344-20_0_4_line_29 |  | 26 | 27 | 0.039502 | 0.125 | 0.08 | 261 | 0 | 0.364 | 1 | 1 | cs | TRUE
30 | LV_1344-20_0_4_line_30 |  | 27 | 29 | 0.0071883 | 0.125 | 0.08 | 261 | 0 | 0.364 | 1 | 1 | cs | TRUE
31 | LV_1344-20_0_4_line_31 |  | 28 | 29 | 0.050046 | 0.125 | 0.08 | 261 | 0 | 0.364 | 1 | 1 | cs | TRUE
32 | LV_1344-20_0_4_line_32 |  | 29 | 30 | 0.051026 | 0.125 | 0.08 | 261 | 0 | 0.364 | 1 | 2 | cs | TRUE
33 | LV_1344-20_0_4_line_33 |  | 30 | 31 | 0.0031783 | 0.125 | 0.08 | 261 | 0 | 0.364 | 1 | 2 | cs | TRUE
34 | LV_1344-20_0_4_line_34 |  | 31 | 32 | 0.025432 | 0.125 | 0.08 | 261 | 0 | 0.364 | 1 | 2 | cs | TRUE
35 | LV_1344-20_0_4_line_35 |  | 32 | 35 | 0.0048008 | 0.125 | 0.08 | 261 | 0 | 0.364 | 1 | 2 | cs | TRUE
36 | LV_1344-20_0_4_line_36 |  | 33 | 34 | 0.024497 | 0.125 | 0.08 | 261 | 0 | 0.364 | 1 | 1 | cs | TRUE
37 | LV_1344-20_0_4_line_37 |  | 33 | 35 | 0.026638 | 0.125 | 0.08 | 261 | 0 | 0.364 | 1 | 2 | cs | TRUE
38 | LV_1344-20_0_4_line_38 |  | 34 | 36 | 0.024516 | 0.125 | 0.08 | 261 | 0 | 0.364 | 1 | 1 | cs | TRUE
39 | LV_1344-20_0_4_line_39 |  | 36 | 37 | 0.023654 | 0.125 | 0.08 | 261 | 0 | 0.364 | 1 | 1 | cs | TRUE
40 | LV_1344-20_0_4_line_40 |  | 37 | 38 | 0.025165 | 0.125 | 0.08 | 261 | 0 | 0.364 | 1 | 1 | cs | TRUE
41 | LV_1344-20_0_4_line_41 |  | 39 | 41 | 0.057985 | 0.125 | 0.08 | 261 | 0 | 0.364 | 1 | 1 | cs | TRUE
42 | LV_1344-20_0_4_line_42 |  | 42 | 43 | 0.041518 | 0.125 | 0.08 | 261 | 0 | 0.364 | 1 | 1 | cs | TRUE
43 | LV_1344-20_0_4_line_43 |  | 43 | 44 | 0.0083185 | 0.125 | 0.08 | 261 | 0 | 0.364 | 1 | 1 | cs | TRUE
44 | LV_1344-20_0_4_line_44 |  | 44 | 45 | 0.024402 | 0.125 | 0.08 | 261 | 0 | 0.364 | 1 | 1 | cs | TRUE
45 | LV_1344-20_0_4_line_45 |  | 45 | 46 | 0.012095 | 0.125 | 0.08 | 261 | 0 | 0.364 | 1 | 1 | cs | TRUE
46 | LV_1344-20_0_4_line_46 |  | 46 | 47 | 0.052176 | 0.125 | 0.08 | 261 | 0 | 0.364 | 1 | 1 | cs | TRUE

## trafo
| name | std_type | hv_bus | lv_bus | sn_mva | vn_hv_kv | vn_lv_kv | vk_percent | vkr_percent | pfe_kw | i0_percent | shift_degree | tap_side | tap_neutral | tap_min | tap_max | tap_step_percent | tap_step_degree | tap_pos | tap_phase_shifter | parallel | df | in_service
0 | LV_1344-20_0_4_trafo_22 | 0.63 MVA 20/0.4 kV | 48 | 35 | 0.63 | 20 | 0.4 | 6 | 1.206 | 1.65 | 0.2619 | 150 | hv | 0 | -2 | 2 | 2.5 | 0 | 0 | FALSE | 1 | 1 | TRUE

## line_geodata
| x0 | y0 | x1 | y1 | x2 | y2 | x3 | y3 | x4 | y4 | x5 | y5 | x6 | y6 | x7 | y7 | x8 | y8 | x9 | y9 | x10 | y10
0 | 2707683.7641 | 1227504.1916 | 2707675.0468 | 1227507.6742
1 | 2707683.7641 | 1227504.1916 | 2707720.3286 | 1227489.586
2 | 2707734.5463 | 1227483.9068 | 2707720.3286 | 1227489.586
3 | 2707734.5463 | 1227483.9068 | 2707751.8886 | 1227476.9762
4 | 2707767.8975 | 1227470.5785 | 2707751.8886 | 1227476.9762
5 | 2707779.3473 | 1227611.487 | 2707721.526 | 1227595.9113
6 | 2707835.7953 | 1227626.6928 | 2707779.3473 | 1227611.487
7 | 2707644.414 | 1227315.082 | 2707629.6542 | 1227329.9684
8 | 2707644.414 | 1227315.082 | 2707673.9399 | 1227347.2623
9 | 2707644.414 | 1227315.082 | 2707651.4012 | 1227308.4812
10 | 2707767.8975 | 1227470.5785 | 2707778.0849 | 1227492.7464 | 2707781.0456 | 1227499.4854
11 | 2707767.8975 | 1227470.5785 | 2707763.8473 | 1227461.932
12 | 2707651.4012 | 1227308.4812 | 2707642.7173 | 1227296.5929 | 2707641.4212 | 1227294.9354
13 | 2707651.4012 | 1227308.4812 | 2707654.4914 | 1227306.1131 | 2707664.3341 | 1227299.2194 | 2707666.3538 | 1227297.7771 | 2707673.5366 | 1227293.3593 | 2707676.7885 | 1227291.6835
14 | 2707676.7885 | 1227291.6835 | 2707687.4427 | 1227286.0277
15 | 2707676.7885 | 1227291.6835 | 2707673.5366 | 1227293.3593 | 2707694.7734 | 1227314.0369
16 | 2707701.3396 | 1227377.1254 | 2707673.9399 | 1227347.2623
17 | 2707766.7646 | 1227437.1204 | 2707774.2069 | 1227444.918 | 2707779.2487 | 1227451.5354
18 | 2707836.6187 | 1227572.5225 | 2707844.5945 | 1227562.8154 | 2707836.4961 | 1227536.2375 | 2707823.166 | 1227508.0636 | 2707792.5907 | 1227469.0469 | 2707779.2487 | 1227451.5354
19 | 2707694.7734 | 1227314.0369 | 2707723.7948 | 1227348.9441
20 | 2707694.7734 | 1227314.0369 | 2707740.0161 | 1227291.835
21 | 2707747.6994 | 1227288.0645 | 2707740.0161 | 1227291.835
22 | 2707687.4427 | 1227286.0277 | 2707685.0372 | 1227281.1471
23 | 2707687.4427 | 1227286.0277 | 2707698.7562 | 1227280.3838 | 2707732.5997 | 1227260.8596
24 | 2707701.3396 | 1227377.1254 | 2707733.3791 | 1227412.8621
25 | 2707701.3396 | 1227377.1254 | 2707674.8758 | 1227401.6207
26 | 2707836.6187 | 1227572.5225 | 2707815.7711 | 1227578.527
27 | 2707732.5997 | 1227260.8596 | 2707728.986 | 1227257.8141 | 2707727.4186 | 1227256.4625 | 2707726.0406 | 1227254.2803 | 2707716.0469 | 1227231.6918
28 | 2707732.5997 | 1227260.8596 | 2707741.4349 | 1227255.1931 | 2707752.1803 | 1227247.8599 | 2707758.7898 | 1227243.2873 | 2707765.849 | 1227237.7443 | 2707769.4291 | 1227240.5557 | 2707773.6903 | 1227242.1675 | 2707778.241 | 1227242.4501 | 2707782.6649 | 1227241.3628 | 2707786.5659 | 1227239.0094 | 2707797.3326 | 1227252.2478
29 | 2707791.5546 | 1227256.5241 | 2707791.5546 | 1227256.5241 | 2707785.9641 | 1227252.5531 | 2707780.4568 | 1227250.6853 | 2707770.0384 | 1227252.9427 | 2707757.9355 | 1227258.6389 | 2707755.4116 | 1227259.8343
30 | 2707797.3326 | 1227252.2478 | 2707791.5546 | 1227256.5241
31 | 2707797.3326 | 1227252.2478 | 2707803.7697 | 1227246.3155 | 2707801.2262 | 1227239.0195 | 2707801.4577 | 1227233.7753 | 2707806.2624 | 1227230.0818 | 2707827.5247 | 1227223.5058
32 | 2707797.3326 | 1227252.2478 | 2707804.6468 | 1227262.7437 | 2707818.7964 | 1227287.5632 | 2707823.6042 | 1227295.9453
33 | 2707825.1855 | 1227298.7023 | 2707823.6042 | 1227295.9453
34 | 2707825.1855 | 1227298.7023 | 2707837.8391 | 1227320.7632
35 | 2707837.8391 | 1227320.7632 | 2707840.2277 | 1227324.9276
36 | 2707853.4813 | 1227348.0348 | 2707865.6698 | 1227369.2848
37 | 2707853.4813 | 1227348.0348 | 2707840.2277 | 1227324.9276
38 | 2707877.8676 | 1227390.5512 | 2707865.6698 | 1227369.2848
39 | 2707877.8676 | 1227390.5512 | 2707889.6367 | 1227411.0701
40 | 2707902.1572 | 1227432.899 | 2707889.6367 | 1227411.0701
41 | 2707763.8473 | 1227461.932 | 2707753.2115 | 1227440.6567 | 2707738.0438 | 1227418.0651 | 2707733.3791 | 1227412.8621
42 | 2707781.0456 | 1227499.4854 | 2707797.745 | 1227537.4963
43 | 2707801.0909 | 1227545.1122 | 2707797.745 | 1227537.4963
44 | 2707801.0909 | 1227545.1122 | 2707810.9062 | 1227567.4535
45 | 2707815.7711 | 1227578.527 | 2707810.9062 | 1227567.4535
46 | 2707835.7953 | 1227626.6928 | 2707831.5384 | 1227614.4064 | 2707815.7711 | 1227578.527

## bus_geodata
| x | y | coords
0 | 2707675.0468 | 1227507.6742
1 | 2707683.7641 | 1227504.1916
2 | 2707720.3286 | 1227489.586
3 | 2707734.5463 | 1227483.9068
4 | 2707751.8886 | 1227476.9762
5 | 2707721.526 | 1227595.9113
6 | 2707779.3473 | 1227611.487
7 | 2707629.6542 | 1227329.9684
8 | 2707644.414 | 1227315.082
9 | 2707767.8975 | 1227470.5785
10 | 2707641.4212 | 1227294.9354
11 | 2707651.4012 | 1227308.4812
12 | 2707676.7885 | 1227291.6835
13 | 2707673.9399 | 1227347.2623
14 | 2707766.7646 | 1227437.1204
15 | 2707779.2487 | 1227451.5354
16 | 2707694.7734 | 1227314.0369
17 | 2707723.7948 | 1227348.9441
18 | 2707740.0161 | 1227291.835
19 | 2707687.4427 | 1227286.0277
20 | 2707701.3396 | 1227377.1254
21 | 2707836.6187 | 1227572.5225
22 | 2707747.6994 | 1227288.0645
23 | 2707716.0469 | 1227231.6918
24 | 2707732.5997 | 1227260.8596
25 | 2707685.0372 | 1227281.1471
26 | 2707755.4116 | 1227259.8343
27 | 2707791.5546 | 1227256.5241
28 | 2707827.5247 | 1227223.5058
29 | 2707797.3326 | 1227252.2478
30 | 2707823.6042 | 1227295.9453
31 | 2707825.1855 | 1227298.7023
32 | 2707837.8391 | 1227320.7632
33 | 2707853.4813 | 1227348.0348
34 | 2707865.6698 | 1227369.2848
35 | 2707840.2277 | 1227324.9276
36 | 2707877.8676 | 1227390.5512
37 | 2707889.6367 | 1227411.0701
38 | 2707902.1572 | 1227432.899
39 | 2707733.3791 | 1227412.8621
40 | 2707674.8758 | 1227401.6207
41 | 2707763.8473 | 1227461.932
42 | 2707781.0456 | 1227499.4854
43 | 2707797.745 | 1227537.4963
44 | 2707801.0909 | 1227545.1122
45 | 2707810.9062 | 1227567.4535
46 | 2707815.7711 | 1227578.527
47 | 2707835.7953 | 1227626.6928
48 | 2707797.3326 | 1227252.2478

## line_std_types
| c_nf_per_km | r_ohm_per_km | x_ohm_per_km | max_i_ka | type | q_mm2 | alpha | voltage_rating
NAYY 4x50 SE | 210 | 0.642 | 0.083 | 0.142 | cs | 50 | 0.00403 | LV
NAYY 4x120 SE | 264 | 0.225 | 0.08 | 0.242 | cs | 120 | 0.00403 | LV
NAYY 4x150 SE | 261 | 0.208 | 0.08 | 0.27 | cs | 150 | 0.00403 | LV
NA2XS2Y 1x95 RM/25 12/20 kV | 216 | 0.313 | 0.132 | 0.252 | cs | 95 | 0.00403 | MV
NA2XS2Y 1x185 RM/25 12/20 kV | 273 | 0.161 | 0.117 | 0.362 | cs | 185 | 0.00403 | MV
NA2XS2Y 1x240 RM/25 12/20 kV | 304 | 0.122 | 0.112 | 0.421 | cs | 240 | 0.00403 | MV
NA2XS2Y 1x95 RM/25 6/10 kV | 315 | 0.313 | 0.123 | 0.249 | cs | 95 | 0.00403 | MV
NA2XS2Y 1x185 RM/25 6/10 kV | 406 | 0.161 | 0.11 | 0.358 | cs | 185 | 0.00403 | MV
NA2XS2Y 1x240 RM/25 6/10 kV | 456 | 0.122 | 0.105 | 0.416 | cs | 240 | 0.00403 | MV
NA2XS2Y 1x150 RM/25 12/20 kV | 250 | 0.206 | 0.116 | 0.319 | cs | 150 | 0.00403 | MV
NA2XS2Y 1x120 RM/25 12/20 kV | 230 | 0.253 | 0.119 | 0.283 | cs | 120 | 0.00403 | MV
NA2XS2Y 1x70 RM/25 12/20 kV | 190 | 0.443 | 0.132 | 0.22 | cs | 70 | 0.00403 | MV
NA2XS2Y 1x150 RM/25 6/10 kV | 360 | 0.206 | 0.11 | 0.315 | cs | 150 | 0.00403 | MV
NA2XS2Y 1x120 RM/25 6/10 kV | 340 | 0.253 | 0.113 | 0.28 | cs | 120 | 0.00403 | MV
NA2XS2Y 1x70 RM/25 6/10 kV | 280 | 0.443 | 0.123 | 0.217 | cs | 70 | 0.00403 | MV
N2XS(FL)2Y 1x120 RM/35 64/110 kV | 112 | 0.153 | 0.166 | 0.366 | cs | 120 | 0.00393 | HV
N2XS(FL)2Y 1x185 RM/35 64/110 kV | 125 | 0.099 | 0.156 | 0.457 | cs | 185 | 0.00393 | HV
N2XS(FL)2Y 1x240 RM/35 64/110 kV | 135 | 0.075 | 0.149 | 0.526 | cs | 240 | 0.00393 | HV
N2XS(FL)2Y 1x300 RM/35 64/110 kV | 144 | 0.06 | 0.144 | 0.588 | cs | 300 | 0.00393 | HV
15-AL1/3-ST1A 0.4 | 11 | 1.8769 | 0.35 | 0.105 | ol | 16 | 0.00403 | LV
24-AL1/4-ST1A 0.4 | 11.25 | 1.2012 | 0.335 | 0.14 | ol | 24 | 0.00403 | LV
48-AL1/8-ST1A 0.4 | 12.2 | 0.5939 | 0.3 | 0.21 | ol | 48 | 0.00403 | LV
94-AL1/15-ST1A 0.4 | 13.2 | 0.306 | 0.29 | 0.35 | ol | 94 | 0.00403 | LV
34-AL1/6-ST1A 10.0 | 9.7 | 0.8342 | 0.36 | 0.17 | ol | 34 | 0.00403 | MV
48-AL1/8-ST1A 10.0 | 10.1 | 0.5939 | 0.35 | 0.21 | ol | 48 | 0.00403 | MV
70-AL1/11-ST1A 10.0 | 10.4 | 0.4132 | 0.339 | 0.29 | ol | 70 | 0.00403 | MV
94-AL1/15-ST1A 10.0 | 10.75 | 0.306 | 0.33 | 0.35 | ol | 94 | 0.00403 | MV
122-AL1/20-ST1A 10.0 | 11.1 | 0.2376 | 0.323 | 0.41 | ol | 122 | 0.00403 | MV
149-AL1/24-ST1A 10.0 | 11.25 | 0.194 | 0.315 | 0.47 | ol | 149 | 0.00403 | MV
34-AL1/6-ST1A 20.0 | 9.15 | 0.8342 | 0.382 | 0.17 | ol | 34 | 0.00403 | MV
48-AL1/8-ST1A 20.0 | 9.5 | 0.5939 | 0.372 | 0.21 | ol | 48 | 0.00403 | MV
70-AL1/11-ST1A 20.0 | 9.7 | 0.4132 | 0.36 | 0.29 | ol | 70 | 0.00403 | MV
94-AL1/15-ST1A 20.0 | 10 | 0.306 | 0.35 | 0.35 | ol | 94 | 0.00403 | MV
122-AL1/20-ST1A 20.0 | 10.3 | 0.2376 | 0.344 | 0.41 | ol | 122 | 0.00403 | MV
149-AL1/24-ST1A 20.0 | 10.5 | 0.194 | 0.337 | 0.47 | ol | 149 | 0.00403 | MV
184-AL1/30-ST1A 20.0 | 10.75 | 0.1571 | 0.33 | 0.535 | ol | 184 | 0.00403 | MV
243-AL1/39-ST1A 20.0 | 11 | 0.1188 | 0.32 | 0.645 | ol | 243 | 0.00403 | MV
48-AL1/8-ST1A 110.0 | 8 | 0.5939 | 0.46 | 0.21 | ol | 48 | 0.00403 | HV
70-AL1/11-ST1A 110.0 | 8.4 | 0.4132 | 0.45 | 0.29 | ol | 70 | 0.00403 | HV
94-AL1/15-ST1A 110.0 | 8.65 | 0.306 | 0.44 | 0.35 | ol | 94 | 0.00403 | HV
122-AL1/20-ST1A 110.0 | 8.5 | 0.2376 | 0.43 | 0.41 | ol | 122 | 0.00403 | HV
149-AL1/24-ST1A 110.0 | 8.75 | 0.194 | 0.41 | 0.47 | ol | 149 | 0.00403 | HV
184-AL1/30-ST1A 110.0 | 8.8 | 0.1571 | 0.4 | 0.535 | ol | 184 | 0.00403 | HV
243-AL1/39-ST1A 110.0 | 9 | 0.1188 | 0.39 | 0.645 | ol | 243 | 0.00403 | HV
305-AL1/39-ST1A 110.0 | 9.2 | 0.0949 | 0.38 | 0.74 | ol | 305 | 0.00403 | HV
490-AL1/64-ST1A 110.0 | 9.75 | 0.059 | 0.37 | 0.96 | ol | 490 | 0.00403 | HV
679-AL1/86-ST1A 110.0 | 9.95 | 0.042 | 0.36 | 1.15 | ol | 679 | 0.00403 | HV
490-AL1/64-ST1A 220.0 | 10 | 0.059 | 0.285 | 0.96 | ol | 490 | 0.00403 | HV
679-AL1/86-ST1A 220.0 | 11.7 | 0.042 | 0.275 | 1.15 | ol | 679 | 0.00403 | HV
490-AL1/64-ST1A 380.0 | 11 | 0.059 | 0.253 | 0.96 | ol | 490 | 0.00403 | HV
679-AL1/86-ST1A 380.0 | 14.6 | 0.042 | 0.25 | 1.15 | ol | 679 | 0.00403 | HV

## trafo_std_types
| i0_percent | pfe_kw | vkr_percent | sn_mva | vn_lv_kv | vn_hv_kv | vk_percent | shift_degree | vector_group | tap_side | tap_neutral | tap_min | tap_max | tap_step_degree | tap_step_percent | tap_phase_shifter
160 MVA 380/110 kV | 0.06 | 60 | 0.25 | 160 | 110 | 380 | 12.2 | 0 | Yy0 | hv | 0 | -9 | 9 | 0 | 1.5 | FALSE
100 MVA 220/110 kV | 0.06 | 55 | 0.26 | 100 | 110 | 220 | 12 | 0 | Yy0 | hv | 0 | -9 | 9 | 0 | 1.5 | FALSE
63 MVA 110/20 kV | 0.04 | 22 | 0.32 | 63 | 20 | 110 | 18 | 150 | YNd5 | hv | 0 | -9 | 9 | 0 | 1.5 | FALSE
40 MVA 110/20 kV | 0.05 | 18 | 0.34 | 40 | 20 | 110 | 16.2 | 150 | YNd5 | hv | 0 | -9 | 9 | 0 | 1.5 | FALSE
25 MVA 110/20 kV | 0.07 | 14 | 0.41 | 25 | 20 | 110 | 12 | 150 | YNd5 | hv | 0 | -9 | 9 | 0 | 1.5 | FALSE
63 MVA 110/10 kV | 0.04 | 22 | 0.32 | 63 | 10 | 110 | 18 | 150 | YNd5 | hv | 0 | -9 | 9 | 0 | 1.5 | FALSE
40 MVA 110/10 kV | 0.05 | 18 | 0.34 | 40 | 10 | 110 | 16.2 | 150 | YNd5 | hv | 0 | -9 | 9 | 0 | 1.5 | FALSE
25 MVA 110/10 kV | 0.07 | 14 | 0.41 | 25 | 10 | 110 | 12 | 150 | YNd5 | hv | 0 | -9 | 9 | 0 | 1.5 | FALSE
0.25 MVA 20/0.4 kV | 0.32 | 0.8 | 1.44 | 0.25 | 0.4 | 20 | 6 | 150 | Yzn5 | hv | 0 | -2 | 2 | 0 | 2.5 | FALSE
0.4 MVA 20/0.4 kV | 0.3375 | 1.35 | 1.425 | 0.4 | 0.4 | 20 | 6 | 150 | Dyn5 | hv | 0 | -2 | 2 | 0 | 2.5 | FALSE
0.63 MVA 20/0.4 kV | 0.2619 | 1.65 | 1.206 | 0.63 | 0.4 | 20 | 6 | 150 | Dyn5 | hv | 0 | -2 | 2 | 0 | 2.5 | FALSE
0.25 MVA 10/0.4 kV | 0.24 | 0.6 | 1.2 | 0.25 | 0.4 | 10 | 4 | 150 | Dyn5 | hv | 0 | -2 | 2 | 0 | 2.5 | FALSE
0.4 MVA 10/0.4 kV | 0.2375 | 0.95 | 1.325 | 0.4 | 0.4 | 10 | 4 | 150 | Dyn5 | hv | 0 | -2 | 2 | 0 | 2.5 | FALSE
0.63 MVA 10/0.4 kV | 0.1873 | 1.18 | 1.0794 | 0.63 | 0.4 | 10 | 4 | 150 | Dyn5 | hv | 0 | -2 | 2 | 0 | 2.5 | FALSE

## trafo3w_std_types
| sn_hv_mva | sn_mv_mva | sn_lv_mva | vn_hv_kv | vn_mv_kv | vn_lv_kv | vk_hv_percent | vk_mv_percent | vk_lv_percent | vkr_hv_percent | vkr_mv_percent | vkr_lv_percent | pfe_kw | i0_percent | shift_mv_degree | shift_lv_degree | vector_group | tap_side | tap_neutral | tap_min | tap_max | tap_step_percent
63/25/38 MVA 110/20/10 kV | 63 | 25 | 38 | 110 | 20 | 10 | 10.4 | 10.4 | 10.4 | 0.28 | 0.32 | 0.35 | 35 | 0.89 | 0 | 0 | YN0yn0yn0 | hv | 0 | -10 | 10 | 1.2
63/25/38 MVA 110/10/10 kV | 63 | 25 | 38 | 110 | 10 | 10 | 10.4 | 10.4 | 10.4 | 0.28 | 0.32 | 0.35 | 35 | 0.89 | 0 | 0 | YN0yn0yn0 | hv | 0 | -10 | 10 | 1.2

## fuse_std_types
| fuse_type | i_rated_a | t_avg | t_min | t_total | x_avg | x_min | x_total
HV 100A | HV 100A | 100 | 0 | [10.0, 3.64, 0.854, 0.281, 0.1, 0.0531, 0.022, 0.01] | [10.0, 4.267, 1.21, 0.403, 0.1, 0.058, 0.022, 0.01] | 0 | [300.0, 350.0, 450.0, 550.0, 700.0, 850.0, 1200.0, 1752.0] | [600.0, 700.0, 900.0, 1150.0, 1665.0, 2000.0, 3000.0, 4313.0]
HV 10A | HV 10A | 10 | 0 | [10.0, 1675.0, 0.344, 0.156, 0.1, 0.0417, 0.0171, 0.01] | [10.0, 1.3, 0.3, 0.155, 0.1, 0.0555, 0.023, 0.01] | 0 | [30.0, 32.0, 35.0, 37.0, 39.0, 50.0, 70.0, 88.0] | [60.0, 70.0, 80.0, 87.0, 94.0, 110.0, 150.0, 216.0]
HV 125A | HV 125A | 125 | 0 | [10.0, 1.82, 0.344, 0.1, 0.0467, 0.0269, 0.01] | [10.0, 2.478, 0.426, 0.1, 0.0427, 0.0211, 0.01] | 0 | [375.0, 500.0, 700.0, 925.0, 1200.0, 1500.0, 2341.0] | [750.0, 1000.0, 1500.0, 2200.0, 3000.0, 4000.0, 5765.0]
HV 160A | HV 160A | 160 | 0 | [10.0, 4.15, 1.03, 0.198, 0.1, 0.051, 0.0172, 0.01] | [10.0, 2.3, 0.734, 0.274, 0.1, 0.046, 0.0177, 0.01] | 0 | [480.0, 550.0, 700.0, 1000.0, 1260.0, 1600.0, 2500.0, 3227.0] | [960.0, 1300.0, 1700.0, 2200.0, 2996.0, 4000.0, 6000.0, 7946.0]
HV 16A | HV 16A | 16 | 0 | [10.0, 0.352, 0.164, 0.1, 0.0649, 0.0342, 0.01] | [10.0, 2.34, 0.722, 0.181, 0.1, 0.055, 0.0296, 0.01] | 0 | [48.0, 60.0, 65.0, 71.0, 80.0, 100.0, 162.0] | [96.0, 110.0, 125.0, 150.0, 168.0, 200.0, 250.0, 398.0]
HV 200A | HV 200A | 200 | 0 | [10.0, 4.267, 1.21, 0.403, 0.1, 0.058, 0.022, 0.01] | [10.0, 3.73, 1.654, 0.328, 0.1, 0.0531, 0.019, 0.01] | 0 | [600.0, 700.0, 900.0, 1150.0, 1665.0, 2000.0, 3000.0, 4313.0] | [1200.0, 1500.0, 1800.0, 2700.0, 3960.0, 5000.0, 7500.0, 10620.0]
HV 20A | HV 20A | 20 | 0 | [10.0, 1.3, 0.3, 0.155, 0.1, 0.0555, 0.023, 0.01] | [10.0, 1.3, 0.161, 0.1, 0.0611, 0.0399, 0.0141, 0.01] | 0 | [60.0, 70.0, 80.0, 87.0, 94.0, 110.0, 150.0, 216.0] | [120.0, 150.0, 200.0, 223.0, 260.0, 300.0, 450.0, 532.0]
HV 25A | HV 25A | 25 | 0 | [10.0, 2.512, 0.833, 0.299, 0.1, 0.0372, 0.0223, 0.01] | [10.0, 3.125, 0.597, 0.198, 0.1, 0.0378, 0.022, 0.01] | 0 | [75.0, 82.0, 90.0, 100.0, 124.0, 170.0, 200.0, 289.0] | [150.0, 170.0, 210.0, 250.0, 294.0, 400.0, 500.0, 711.0]
HV 31.5A | HV 31.5A | 31.5 | 0 | [10.0, 2.34, 0.722, 0.181, 0.1, 0.055, 0.0296, 0.01] | [10.0, 2.84, 0.368, 0.164, 0.1, 0.0621, 0.0378, 0.0195, 0.01] | 0 | [95.0, 110.0, 125.0, 150.0, 165.0, 200.0, 250.0, 390.0] | [189.0, 220.0, 300.0, 350.0, 393.0, 450.0, 530.0, 700.0, 960.0]
HV 40A | HV 40A | 40 | 0 | [10.0, 1.3, 0.161, 0.1, 0.0611, 0.0399, 0.0141, 0.01] | [10.0, 2.05, 0.369, 0.198, 0.1, 0.051, 0.0298, 0.01] | 0 | [120.0, 150.0, 200.0, 223.0, 260.0, 300.0, 450.0, 532.0] | [240.0, 300.0, 400.0, 450.0, 530.0, 650.0, 800.0, 1311.0]
HV 50A | HV 50A | 50 | 0 | [10.0, 3.215, 0.597, 0.198, 0.1, 0.0378, 0.022, 0.01] | [10.0, 3.64, 0.854, 0.281, 0.1, 0.0531, 0.022, 0.01] | 0 | [150.0, 170.0, 210.0, 250.0, 294.0, 400.0, 500.0, 711.0] | [300.0, 350.0, 450.0, 550.0, 700.0, 850.0, 1200.0, 1752.0]
HV 6.3A | HV 6.3A | 6.3 | 0 | [10.0, 1.39, 0.344, 0.168, 0.1, 0.056, 0.0263, 0.01] | [10.0, 1.711, 0.516, 0.198, 0.1, 0.0634, 0.0303, 0.01] | 0 | [19.0, 19.5, 20.4, 20.8, 22.0, 25.0, 32.0, 48.0] | [38.0, 40.0, 43.0, 48.0, 53.0, 60.0, 75.0, 118.0]
HV 63A | HV 63A | 63 | 0 | [10.0, 2.84, 0.368, 0.164, 0.1, 0.0621, 0.0378, 0.0195, 0.01] | [10.0, 1.82, 0.344, 0.1, 0.0467, 0.0269, 0.01] | 0 | [189.0, 220.0, 300.0, 350.0, 393.0, 450.0, 530.0, 700.0, 961.0] | [378.0, 500.0, 700.0, 934.0, 1200.0, 1500.0, 2366.0]
HV 80A | HV 80A | 80 | 0 | [10.0, 2.05, 0.369, 0.198, 0.1, 0.051, 0.0298, 0.01] | [10.0, 4.15, 1.03, 0.198, 0.1, 0.051, 0.0172, 0.01] | 0 | [240.0, 300.0, 400.0, 450.0, 530.0, 650.0, 800.0, 1311.0] | [480.0, 550.0, 700.0, 1000.0, 1260.0, 1600.0, 2500.0, 3227.0]
Siemens NH-1-100 | Siemens NH-1-100 | 100 | [5400.0, 2000.0, 400.0, 20.0, 1.0, 0.2, 0.012, 0.004] | 0 | 0 | [150.0, 190.0, 250.0, 430.0, 900.0, 1250.0, 2700.0, 3600.0] | 0 | 0
Siemens NH-1-125 | Siemens NH-1-125 | 125 | [4800.0, 120.0, 7.0, 0.1, 0.004] | 0 | 0 | [180.0, 400.0, 740.0, 2000.0, 4250.0] | 0 | 0
Siemens NH-1-16 | Siemens NH-1-16 | 16 | [4000.0, 400.0, 2.0, 0.1, 0.04, 0.01] | 0 | 0 | [26.0, 35.0, 75.0, 150.0, 200.0, 300.0] | 0 | 0
Siemens NH-1-160 | Siemens NH-1-160 | 160 | [4800.0, 120.0, 7.0, 0.1, 0.004] | 0 | 0 | [210.0, 500.0, 900.0, 2300.0, 5000.0] | 0 | 0
Siemens NH-1-25 | Siemens NH-1-25 | 25 | [4000.0, 1000.0, 10.0, 0.2, 0.02, 0.01] | 0 | 0 | [40.0, 50.0, 100.0, 210.0, 400.0, 500.0] | 0 | 0
Siemens NH-1-50 | Siemens NH-1-50 | 50 | [4000.0, 40.0, 4.0, 1.0, 0.02, 0.01] | 0 | 0 | [86.0, 200.0, 300.0, 400.0, 1000.0, 1280.0] | 0 | 0
Siemens NH-1-63 | Siemens NH-1-63 | 63 | [4000.0, 100.0, 10.0, 2.0, 0.04, 0.01] | 0 | 0 | [100.0, 200.0, 300.0, 400.0, 1000.0, 1500.0] | 0 | 0
Siemens NH-1-80 | Siemens NH-1-80 | 80 | [4800.0, 120.0, 7.0, 0.1, 0.01] | 0 | 0 | [150.58, 250.0, 450.0, 1150.0, 2470.0] | 0 | 0
Siemens NH-2-1000 | Siemens NH-2-1000 | 1000 | [4800.0, 120.0, 7.0, 0.1, 0.004] | 0 | 0 | [1900.0, 3500.0, 8400.0, 24000.0, 52000.0] | 0 | 0
Siemens NH-2-200 | Siemens NH-2-200 | 200 | [4800.0, 120.0, 7.0, 0.1, 0.004] | 0 | 0 | [280.0, 650.0, 1200.0, 3000.0, 7000.0] | 0 | 0
Siemens NH-2-224 | Siemens NH-2-224 | 224 | [4800.0, 120.0, 7.0, 0.2, 0.04, 0.004] | 0 | 0 | [400.0, 750.0, 1453.0, 3025.0, 4315.0, 7600.0] | 0 | 0
Siemens NH-2-250 | Siemens NH-2-250 | 250 | [4800.0, 120.0, 7.0, 0.1, 0.004] | 0 | 0 | [450.0, 800.0, 1650.0, 4000.0, 8500.0] | 0 | 0
Siemens NH-2-315 | Siemens NH-2-315 | 315 | [4800.0, 120.0, 7.0, 0.1, 0.004] | 0 | 0 | [550.0, 920.0, 1900.0, 5000.0, 11000.0] | 0 | 0
Siemens NH-2-355 | Siemens NH-2-355 | 355 | [4800.0, 120.0, 6.0, 0.1, 0.004] | 0 | 0 | [650.0, 1116.27, 2350.0, 5840.0, 12790.0] | 0 | 0
Siemens NH-2-400 | Siemens NH-2-400 | 400 | [4800.0, 120.0, 7.0, 0.1, 0.004] | 0 | 0 | [720.0, 1350.0, 2800.0, 6500.0, 15000.0] | 0 | 0
Siemens NH-2-425 | Siemens NH-2-425 | 425 | [4800.0, 120.0, 7.0, 0.1, 0.004] | 0 | 0 | [850.0, 1500.0, 3050.0, 7500.0, 16500.0] | 0 | 0
Siemens NH-2-630 | Siemens NH-2-630 | 630 | [4800.0, 120.0, 7.0, 0.1, 0.004] | 0 | 0 | [1200.0, 2000.0, 4800.0, 12000.0, 26000.0] | 0 | 0

## res_bus
| vm_pu | va_degree | p_mw | q_mvar
0 | 0.97466 | -0.4895 | 0.0057473 | 0.0014404
1 | 0.97471 | -0.48851 | 0 | 0
2 | 0.97492 | -0.48436 | 0.0023427 | 0.00058714
3 | 0.97503 | -0.48209 | 0 | 0
4 | 0.97517 | -0.47931 | 0.00072107 | 0.00018072
5 | 0.97272 | -0.52776 | 0.0055295 | 0.0013858
6 | 0.97303 | -0.52166 | 0.00046992 | 0.00011777
7 | 0.98139 | -0.35766 | 0.0025461 | 0.00063812
8 | 0.98144 | -0.35669 | 0 | 0
9 | 0.97532 | -0.47653 | 0 | 0
10 | 0.98178 | -0.35005 | 0.00084888 | 0.00021275
11 | 0.98179 | -0.34979 | 0 | 0
12 | 0.98294 | -0.32742 | 0 | 0
13 | 0.97993 | -0.38616 | 0.0029902 | 0.00074943
14 | 0.97352 | -0.51197 | 0.00037195 | 9.3219e-05
15 | 0.97353 | -0.51184 | 0.00041473 | 0.00010394
16 | 0.98238 | -0.33835 | 0 | 0
17 | 0.98199 | -0.34598 | 0.0093094 | 0.0023331
18 | 0.98197 | -0.34643 | 0.0036563 | 0.00091635
19 | 0.9836 | -0.31466 | 0 | 0
20 | 0.97863 | -0.41138 | 0 | 0
21 | 0.97363 | -0.50976 | 0 | 0
22 | 0.98193 | -0.34724 | 0.0052148 | 0.001307
23 | 0.98591 | -0.27002 | 0.028367 | 0.0071093
24 | 0.9868 | -0.2527 | 0 | 0
25 | 0.98356 | -0.31545 | 0.0080479 | 0.002017
26 | 0.99367 | -0.12081 | 0.0039593 | 0.00099229
27 | 0.99381 | -0.11805 | 0.0067031 | 0.00168
28 | 0.99297 | -0.13424 | 0.019847 | 0.0049742
29 | 0.99388 | -0.1167 | 0 | 0
30 | 0.99684 | -0.060262 | 0.067238 | 0.016852
31 | 0.99712 | -0.054884 | 0.0040867 | 0.0010242
32 | 0.99942 | -0.011054 | 0.066987 | 0.016789
33 | 0.9977 | -0.043996 | 0.055734 | 0.013968
34 | 0.99472 | -0.10137 | 0.068425 | 0.017149
35 | 1 | 0 | -0.45778 | -0.11548
36 | 0.99327 | -0.12944 | 0.041482 | 0.010396
37 | 0.99276 | -0.13924 | 0.011652 | 0.0029203
38 | 0.99249 | -0.14449 | 0.011785 | 0.0029537
39 | 0.9772 | -0.4395 | 0.002166 | 0.00054285
40 | 0.97857 | -0.41275 | 0.0020837 | 0.00052222
41 | 0.97558 | -0.47129 | 0 | 0
42 | 0.97469 | -0.48885 | 0.0024933 | 0.00062487
43 | 0.97397 | -0.50309 | 0.0079302 | 0.0019875
44 | 0.97389 | -0.50473 | 0.0036043 | 0.00090332
45 | 0.97372 | -0.50793 | 0.000339 | 8.4961e-05
46 | 0.97365 | -0.50944 | 0 | 0
47 | 0.97336 | -0.5152 | 0 | 0
48 | 0.99998 | 149.9956 | 0 | 0

## res_line
| p_from_mw | q_from_mvar | p_to_mw | q_to_mvar | pl_mw | ql_mvar | i_from_ka | i_to_ka | i_ka | vm_from_pu | va_from_degree | vm_to_pu | va_to_degree | loading_percent
0 | -0.0057473 | -0.0014404 | 0.0057476 | 0.0014405 | 2.7102e-07 | 5.6457e-08 | 0.0087744 | 0.0087744 | 0.0087744 | 0.97466 | -0.4895 | 0.97471 | -0.48851 | 2.4106
1 | -0.0057476 | -0.0014405 | 0.0057487 | 0.0014407 | 1.1367e-06 | 2.3666e-07 | 0.0087744 | 0.0087742 | 0.0087744 | 0.97471 | -0.48851 | 0.97492 | -0.48436 | 2.4105
2 | -0.0080914 | -0.0020278 | 0.0080923 | 0.0020282 | 8.7565e-07 | 3.6949e-07 | 0.01235 | 0.01235 | 0.01235 | 0.97492 | -0.48436 | 0.97503 | -0.48209 | 3.3928
3 | -0.0080923 | -0.0020282 | 0.0080934 | 0.0020287 | 1.0682e-06 | 4.5065e-07 | 0.01235 | 0.01235 | 0.01235 | 0.97503 | -0.48209 | 0.97517 | -0.47931 | 3.3928
4 | -0.0088145 | -0.0022094 | 0.0088156 | 0.0022099 | 1.1695e-06 | 5.3338e-07 | 0.01345 | 0.01345 | 0.01345 | 0.97517 | -0.47931 | 0.97532 | -0.47653 | 3.6951
5 | -0.0055295 | -0.0013858 | 0.0055311 | 0.0013861 | 1.6067e-06 | 2.8469e-07 | 0.0084587 | 0.0084584 | 0.0084587 | 0.97272 | -0.52776 | 0.97303 | -0.52166 | 2.3238
6 | -0.006001 | -0.0015039 | 0.0060028 | 0.0015043 | 1.8462e-06 | 4.552e-07 | 0.0091771 | 0.0091768 | 0.0091771 | 0.97303 | -0.52166 | 0.97336 | -0.5152 | 2.5212
7 | -0.0025461 | -0.00063812 | 0.0025463 | 0.00063793 | 1.1716e-07 | -1.8991e-07 | 0.0038605 | 0.0038604 | 0.0038605 | 0.98139 | -0.35766 | 0.98144 | -0.35669 | 1.0606
8 | 0.037432 | 0.00946 | -0.037379 | -0.0094268 | 5.2803e-05 | 3.3243e-05 | 0.056781 | 0.056781 | 0.056781 | 0.98144 | -0.35669 | 0.97993 | -0.38616 | 15.5993
9 | -0.039978 | -0.010098 | 0.039991 | 0.010106 | 1.3236e-05 | 8.3496e-06 | 0.060642 | 0.060641 | 0.060642 | 0.98144 | -0.35669 | 0.98179 | -0.34979 | 16.6598
10 | 0.021186 | 0.0053165 | -0.021173 | -0.0053089 | 1.2444e-05 | 7.5679e-06 | 0.032325 | 0.032325 | 0.032325 | 0.97532 | -0.47653 | 0.97469 | -0.48885 | 8.8805
11 | -0.030001 | -0.0075264 | 0.030009 | 0.0075311 | 7.4992e-06 | 4.6803e-06 | 0.045775 | 0.045775 | 0.045775 | 0.97532 | -0.47653 | 0.97558 | -0.47129 | 12.5755
12 | -0.00084888 | -0.00021275 | 0.00084889 | 0.00021254 | 1.0444e-08 | -2.061e-07 | 0.0012866 | 0.0012865 | 0.0012866 | 0.98178 | -0.35005 | 0.98179 | -0.34979 | 0.35346
13 | -0.04084 | -0.010319 | 0.040884 | 0.010347 | 4.3839e-05 | 2.7671e-05 | 0.061928 | 0.061928 | 0.061928 | 0.98179 | -0.34979 | 0.98294 | -0.32742 | 17.0132
14 | -0.059081 | -0.014912 | 0.059117 | 0.014935 | 3.6135e-05 | 2.2974e-05 | 0.089477 | 0.089477 | 0.089477 | 0.98294 | -0.32742 | 0.9836 | -0.31466 | 24.5815
15 | 0.018197 | 0.0045652 | -0.018187 | -0.0045596 | 9.477e-06 | 5.6434e-06 | 0.027549 | 0.027549 | 0.027549 | 0.98294 | -0.32742 | 0.98238 | -0.33835 | 7.5684
16 | 0.034389 | 0.0086774 | -0.034347 | -0.0086513 | 4.1477e-05 | 2.6035e-05 | 0.052241 | 0.052241 | 0.052241 | 0.97993 | -0.38616 | 0.97863 | -0.41138 | 14.3519
17 | -0.00037195 | -9.3219e-05 | 0.00037195 | 9.2983e-05 | 2.3145e-09 | -2.3598e-07 | 0.00056852 | 0.00056843 | 0.00056852 | 0.97352 | -0.51197 | 0.97353 | -0.51184 | 0.15619
18 | -0.00078668 | -0.00019692 | 0.00078676 | 0.00019519 | 7.7534e-08 | -1.7299e-06 | 0.0012023 | 0.0012017 | 0.0012023 | 0.97353 | -0.51184 | 0.97363 | -0.50976 | 0.33031
19 | 0.0093128 | 0.0023347 | -0.0093094 | -0.0023331 | 3.3836e-06 | 1.5916e-06 | 0.014106 | 0.014106 | 0.014106 | 0.98238 | -0.33835 | 0.98199 | -0.34598 | 3.8754
20 | 0.0088747 | 0.0022249 | -0.0088713 | -0.0022233 | 3.4152e-06 | 1.5479e-06 | 0.013443 | 0.013443 | 0.013443 | 0.98238 | -0.33835 | 0.98197 | -0.34643 | 3.6931
21 | 0.005215 | 0.001307 | -0.0052148 | -0.001307 | 2.0043e-07 | 2.0009e-08 | 0.0079025 | 0.0079025 | 0.0079025 | 0.98197 | -0.34643 | 0.98193 | -0.34724 | 2.171
22 | 0.0080482 | 0.0020171 | -0.0080479 | -0.002017 | 3.0237e-07 | 1.2448e-07 | 0.012176 | 0.012176 | 0.012176 | 0.9836 | -0.31466 | 0.98356 | -0.31545 | 3.345
23 | -0.067165 | -0.016952 | 0.067365 | 0.017079 | 0.00019996 | 0.00012732 | 0.10165 | 0.10165 | 0.10165 | 0.9836 | -0.31466 | 0.9868 | -0.2527 | 27.9264
24 | 0.032264 | 0.0081295 | -0.03222 | -0.0081023 | 4.3343e-05 | 2.7137e-05 | 0.049072 | 0.049073 | 0.049073 | 0.97863 | -0.41138 | 0.9772 | -0.4395 | 13.4815
25 | 0.0020838 | 0.00052185 | -0.0020837 | -0.00052222 | 1.3575e-07 | -3.6618e-07 | 0.0031683 | 0.0031685 | 0.0031685 | 0.97863 | -0.41138 | 0.97857 | -0.41275 | 0.87046
26 | -0.00078676 | -0.00019519 | 0.00078677 | 0.00019493 | 1.1716e-08 | -2.616e-07 | 0.0012017 | 0.0012016 | 0.0012017 | 0.97363 | -0.50976 | 0.97365 | -0.50944 | 0.33014
27 | -0.028367 | -0.0071093 | 0.02839 | 0.0071239 | 2.3423e-05 | 1.4556e-05 | 0.042813 | 0.042813 | 0.042813 | 0.98591 | -0.27002 | 0.9868 | -0.2527 | 11.7619
28 | -0.095755 | -0.024203 | 0.096384 | 0.024605 | 0.00062892 | 0.00040148 | 0.14446 | 0.14446 | 0.14446 | 0.9868 | -0.2527 | 0.99388 | -0.1167 | 39.6882
29 | -0.0039593 | -0.00099229 | 0.0039598 | 0.00099211 | 5.2072e-07 | -1.7851e-07 | 0.005929 | 0.0059288 | 0.005929 | 0.99367 | -0.12081 | 0.99381 | -0.11805 | 1.6289
30 | -0.010663 | -0.0026721 | 0.010664 | 0.0026724 | 6.8709e-07 | 3.4659e-07 | 0.015965 | 0.015965 | 0.015965 | 0.99381 | -0.11805 | 0.99388 | -0.1167 | 4.3861
31 | -0.019847 | -0.0049742 | 0.019864 | 0.0049841 | 1.6601e-05 | 9.9767e-06 | 0.029742 | 0.029742 | 0.029742 | 0.99297 | -0.13424 | 0.99388 | -0.1167 | 8.1709
32 | -0.12691 | -0.032261 | 0.12726 | 0.032481 | 0.000346 | 0.00022011 | 0.19017 | 0.19017 | 0.19017 | 0.99388 | -0.1167 | 0.99684 | -0.060262 | 26.1224
33 | -0.1945 | -0.049333 | 0.19455 | 0.049365 | 5.0304e-05 | 3.2112e-05 | 0.29054 | 0.29054 | 0.29054 | 0.99684 | -0.060262 | 0.99712 | -0.054884 | 39.9093
34 | -0.19863 | -0.050389 | 0.19905 | 0.050657 | 0.0004196 | 0.00026788 | 0.29664 | 0.29664 | 0.29664 | 0.99712 | -0.054884 | 0.99942 | -0.011054 | 40.747
35 | -0.26604 | -0.067446 | 0.26618 | 0.067536 | 0.00014143 | 9.0386e-05 | 0.39637 | 0.39637 | 0.39637 | 0.99942 | -0.011054 | 1 | 0 | 54.4469
36 | 0.13381 | 0.033717 | -0.13345 | -0.033483 | 0.00036612 | 0.000234 | 0.19964 | 0.19964 | 0.19964 | 0.9977 | -0.043996 | 0.99472 | -0.10137 | 54.845
37 | -0.18955 | -0.047685 | 0.18994 | 0.04794 | 0.00039934 | 0.00025488 | 0.28276 | 0.28276 | 0.28276 | 0.9977 | -0.043996 | 1 | 0 | 38.8405
38 | 0.065021 | 0.016334 | -0.064934 | -0.016279 | 8.7001e-05 | 5.5363e-05 | 0.097279 | 0.097279 | 0.097279 | 0.99472 | -0.10137 | 0.99327 | -0.12944 | 26.725
39 | 0.023452 | 0.0058823 | -0.023441 | -0.0058756 | 1.095e-05 | 6.702e-06 | 0.035135 | 0.035135 | 0.035135 | 0.99327 | -0.12944 | 0.99276 | -0.13924 | 9.6524
40 | 0.011788 | 0.0029553 | -0.011785 | -0.0029537 | 2.9463e-06 | 1.5603e-06 | 0.01767 | 0.01767 | 0.01767 | 0.99276 | -0.13924 | 0.99249 | -0.14449 | 4.8543
41 | 0.030054 | 0.0075595 | -0.030009 | -0.0075311 | 4.5561e-05 | 2.8434e-05 | 0.045774 | 0.045775 | 0.045775 | 0.9772 | -0.4395 | 0.97558 | -0.47129 | 12.5755
42 | 0.01868 | 0.004684 | -0.018667 | -0.0046764 | 1.2663e-05 | 7.5869e-06 | 0.028519 | 0.028519 | 0.028519 | 0.97469 | -0.48885 | 0.97397 | -0.50309 | 7.8348
43 | 0.010737 | 0.0026889 | -0.010736 | -0.0026885 | 8.3932e-07 | 4.3365e-07 | 0.016403 | 0.016403 | 0.016403 | 0.97397 | -0.50309 | 0.97389 | -0.50473 | 4.5064
44 | 0.0071318 | 0.0017852 | -0.0071307 | -0.0017848 | 1.0864e-06 | 3.9173e-07 | 0.010896 | 0.010896 | 0.010896 | 0.97389 | -0.50473 | 0.97372 | -0.50793 | 2.9934
45 | 0.0067917 | 0.0016998 | -0.0067913 | -0.0016997 | 4.8851e-07 | 1.6221e-07 | 0.010378 | 0.010378 | 0.010378 | 0.97372 | -0.50793 | 0.97365 | -0.50944 | 2.8511
46 | 0.0060045 | 0.0015047 | -0.0060028 | -0.0015043 | 1.6477e-06 | 4.058e-07 | 0.0091766 | 0.0091768 | 0.0091768 | 0.97365 | -0.50944 | 0.97336 | -0.5152 | 2.5211

## res_trafo
| p_hv_mw | q_hv_mvar | p_lv_mw | q_lv_mvar | pl_mw | ql_mvar | i_hv_ka | i_lv_ka | vm_hv_pu | va_hv_degree | vm_lv_pu | va_lv_degree | loading_percent
0 | -1.2729e-15 | -1.3162e-15 | 0.00165 | 1.2699e-07 | 0.00165 | 1.2699e-07 | 5.2857e-17 | 0.0023815 | 0.99998 | 149.9956 | 1 | 0 | 0.2619

## res_ext_grid
| p_mw | q_mvar
0 | 0.46155 | 0.11642

## res_load
| p_mw | q_mvar
0 | 0.0057473 | 0.0014404
1 | 0.0023427 | 0.00058714
2 | 0.00072107 | 0.00018072
3 | 0.0055295 | 0.0013858
4 | 0.00046992 | 0.00011777
5 | 0.0025461 | 0.00063812
6 | 0.00084888 | 0.00021275
7 | 0.0029902 | 0.00074943
8 | 0.00037195 | 9.3219e-05
9 | 0.00041473 | 0.00010394
10 | 0.0093094 | 0.0023331
11 | 0.0036563 | 0.00091635
12 | 0.0052148 | 0.001307
13 | 0.028367 | 0.0071093
14 | 0.0080479 | 0.002017
15 | 0.0039593 | 0.00099229
16 | 0.0067031 | 0.00168
17 | 0.019847 | 0.0049742
18 | 0.067238 | 0.016852
19 | 0.0040867 | 0.0010242
20 | 0.066987 | 0.016789
21 | 0.055734 | 0.013968
22 | 0.068425 | 0.017149
23 | 0.0037711 | 0.00094513
24 | 0.041482 | 0.010396
25 | 0.011652 | 0.0029203
26 | 0.011785 | 0.0029537
27 | 0.002166 | 0.00054285
28 | 0.0020837 | 0.00052222
29 | 0.0024933 | 0.00062487
30 | 0.0079302 | 0.0019875
31 | 0.0036043 | 0.00090332
32 | 0.000339 | 8.4961e-05

## dtypes
| element | column | dtype
0 | bus | name | object
1 | bus | vn_kv | float64
2 | bus | type | object
3 | bus | zone | object
4 | bus | in_service | bool
5 | load | name | object
6 | load | bus | uint32
7 | load | p_mw | float64
8 | load | q_mvar | float64
9 | load | const_z_percent | float64
10 | load | const_i_percent | float64
11 | load | sn_mva | float64
12 | load | scaling | float64
13 | load | in_service | bool
14 | load | type | object
15 | ext_grid | name | object
16 | ext_grid | bus | uint32
17 | ext_grid | vm_pu | float64
18 | ext_grid | va_degree | float64
19 | ext_grid | slack_weight | float64
20 | ext_grid | in_service | bool
21 | line | name | object
22 | line | std_type | object
23 | line | from_bus | uint32
24 | line | to_bus | uint32
25 | line | length_km | float64
26 | line | r_ohm_per_km | float64
27 | line | x_ohm_per_km | float64
28 | line | c_nf_per_km | float64
29 | line | g_us_per_km | float64
30 | line | max_i_ka | float64
31 | line | df | float64
32 | line | parallel | uint32
33 | line | type | object
34 | line | in_service | bool
35 | trafo | name | object
36 | trafo | std_type | object
37 | trafo | hv_bus | uint32
38 | trafo | lv_bus | uint32
39 | trafo | sn_mva | float64
40 | trafo | vn_hv_kv | float64
41 | trafo | vn_lv_kv | float64
42 | trafo | vk_percent | float64
43 | trafo | vkr_percent | float64
44 | trafo | pfe_kw | float64
45 | trafo | i0_percent | float64
46 | trafo | shift_degree | float64
47 | trafo | tap_side | object
48 | trafo | tap_neutral | int32
49 | trafo | tap_min | int32
50 | trafo | tap_max | int32
51 | trafo | tap_step_percent | float64
52 | trafo | tap_step_degree | float64
53 | trafo | tap_pos | int32
54 | trafo | tap_phase_shifter | bool
55 | trafo | parallel | uint32
56 | trafo | df | float64
57 | trafo | in_service | bool
58 | line_geodata | coords | object
59 | bus_geodata | x | float64
60 | bus_geodata | y | float64
61 | bus_geodata | coords | object
62 | res_bus | vm_pu | float64
63 | res_bus | va_degree | float64
64 | res_bus | p_mw | float64
65 | res_bus | q_mvar | float64
66 | res_line | p_from_mw | float64
67 | res_line | q_from_mvar | float64
68 | res_line | p_to_mw | float64
69 | res_line | q_to_mvar | float64
70 | res_line | pl_mw | float64
71 | res_line | ql_mvar | float64
72 | res_line | i_from_ka | float64
73 | res_line | i_to_ka | float64
74 | res_line | i_ka | float64
75 | res_line | vm_from_pu | float64
76 | res_line | va_from_degree | float64
77 | res_line | vm_to_pu | float64
78 | res_line | va_to_degree | float64
79 | res_line | loading_percent | float64
80 | res_trafo | p_hv_mw | float64
81 | res_trafo | q_hv_mvar | float64
82 | res_trafo | p_lv_mw | float64
83 | res_trafo | q_lv_mvar | float64
84 | res_trafo | pl_mw | float64
85 | res_trafo | ql_mvar | float64
86 | res_trafo | i_hv_ka | float64
87 | res_trafo | i_lv_ka | float64
88 | res_trafo | vm_hv_pu | float64
89 | res_trafo | va_hv_degree | float64
90 | res_trafo | vm_lv_pu | float64
91 | res_trafo | va_lv_degree | float64
92 | res_trafo | loading_percent | float64
93 | res_ext_grid | p_mw | float64
94 | res_ext_grid | q_mvar | float64
95 | res_load | p_mw | float64
96 | res_load | q_mvar | float64

## parameters
| version | format_version | converged | OPF_converged | name | f_hz | sn_mva
0 | 2.14.6 | 2.14.0 | TRUE | FALSE |  | 50 | 1