## bus
| name | vn_kv | type | zone | in_service
0 | bus_LV_1344-22_0_4_node_0 | 0.4 | n |  | TRUE
1 | bus_LV_1344-22_0_4_node_1 | 0.4 | n |  | TRUE
2 | bus_LV_1344-22_0_4_node_2 | 0.4 | n |  | TRUE
3 | bus_LV_1344-22_0_4_node_3 | 0.4 | n |  | TRUE
4 | bus_LV_1344-22_0_4_node_4 | 0.4 | n |  | TRUE
5 | bus_LV_1344-22_0_4_node_50 | 0.4 | n |  | TRUE
6 | bus_LV_1344-22_0_4_node_32 | 0.4 | n |  | TRUE
7 | bus_LV_1344-22_0_4_node_52 | 0.4 | n |  | TRUE
8 | bus_LV_1344-22_0_4_node_38 | 0.4 | n |  | TRUE
9 | bus_LV_1344-22_0_4_node_53 | 0.4 | n |  | TRUE
10 | bus_LV_1344-22_0_4_node_5 | 0.4 | n |  | TRUE
11 | bus_LV_1344-22_0_4_node_6 | 0.4 | n |  | TRUE
12 | bus_LV_1344-22_0_4_node_9 | 0.4 | n |  | TRUE
13 | bus_LV_1344-22_0_4_node_7 | 0.4 | n |  | TRUE
14 | bus_LV_1344-22_0_4_node_11 | 0.4 | n |  | TRUE
15 | bus_LV_1344-22_0_4_node_12 | 0.4 | n |  | TRUE
16 | bus_LV_1344-22_0_4_node_8 | 0.4 | n |  | TRUE
17 | bus_LV_1344-22_0_4_node_17 | 0.4 | n |  | TRUE
18 | bus_LV_1344-22_0_4_node_37 | 0.4 | n |  | TRUE
19 | bus_LV_1344-22_0_4_node_43 | 0.4 | n |  | TRUE
20 | bus_LV_1344-22_0_4_node_10 | 0.4 | n |  | TRUE
21 | bus_LV_1344-22_0_4_node_39 | 0.4 | n |  | TRUE
22 | bus_LV_1344-22_0_4_node_42 | 0.4 | n |  | TRUE
23 | bus_LV_1344-22_0_4_node_59 | 0.4 | n |  | TRUE
24 | bus_LV_1344-22_0_4_node_44 | 0.4 | n |  | TRUE
25 | bus_LV_1344-22_0_4_node_15 | 0.4 | n |  | TRUE
26 | bus_LV_1344-22_0_4_node_46 | 0.4 | n |  | TRUE
27 | bus_LV_1344-22_0_4_node_40 | 0.4 | n |  | TRUE
28 | bus_LV_1344-22_0_4_node_60 | 0.4 | n |  | TRUE
29 | bus_LV_1344-22_0_4_node_45 | 0.4 | n |  | TRUE
30 | bus_LV_1344-22_0_4_node_16 | 0.4 | n |  | TRUE
31 | bus_LV_1344-22_0_4_node_13 | 0.4 | n |  | TRUE
32 | bus_LV_1344-22_0_4_node_14 | 0.4 | n |  | TRUE
33 | bus_LV_1344-22_0_4_node_18 | 0.4 | n |  | TRUE
34 | bus_LV_1344-22_0_4_node_29 | 0.4 | n |  | TRUE
35 | bus_LV_1344-22_0_4_node_30 | 0.4 | n |  | TRUE
36 | bus_LV_1344-22_0_4_node_28 | 0.4 | n |  | TRUE
37 | bus_LV_1344-22_0_4_node_26 | 0.4 | n |  | TRUE
38 | bus_LV_1344-22_0_4_node_58 | 0.4 | n |  | TRUE
39 | bus_LV_1344-22_0_4_node_25 | 0.4 | n |  | TRUE
40 | bus_LV_1344-22_0_4_node_21 | 0.4 | n |  | TRUE
41 | bus_LV_1344-22_0_4_node_23 | 0.4 | n |  | TRUE
42 | bus_LV_1344-22_0_4_node_20 | 0.4 | n |  | TRUE
43 | bus_LV_1344-22_0_4_node_22 | 0.4 | n |  | TRUE
44 | bus_LV_1344-22_0_4_node_27 | 0.4 | n |  | TRUE
45 | bus_LV_1344-22_0_4_node_47 | 0.4 | n |  | TRUE
46 | bus_LV_1344-22_0_4_node_56 | 0.4 | n |  | TRUE
47 | bus_LV_1344-22_0_4_node_73 | 0.4 | n |  | TRUE
48 | bus_LV_1344-22_0_4_node_57 | 0.4 | n |  | TRUE
49 | bus_LV_1344-22_0_4_node_34 | 0.4 | n |  | TRUE
50 | bus_LV_1344-22_0_4_node_36 | 0.4 | n |  | TRUE
51 | bus_LV_1344-22_0_4_node_33 | 0.4 | n |  | TRUE
52 | bus_LV_1344-22_0_4_node_49 | 0.4 | n |  | TRUE
53 | bus_LV_1344-22_0_4_node_48 | 0.4 | n |  | TRUE
54 | bus_LV_1344-22_0_4_node_51 | 0.4 | n |  | TRUE
55 | bus_LV_1344-22_0_4_node_66 | 0.4 | n |  | TRUE
56 | bus_LV_1344-22_0_4_node_65 | 0.4 | n |  | TRUE
57 | bus_LV_1344-22_0_4_node_41 | 0.4 | n |  | TRUE
58 | bus_LV_1344-22_0_4_node_67 | 0.4 | n |  | TRUE
59 | bus_LV_1344-22_0_4_node_69 | 0.4 | n |  | TRUE
60 | bus_LV_1344-22_0_4_node_71 | 0.4 | n |  | TRUE
61 | bus_LV_1344-22_0_4_node_54 | 0.4 | n |  | TRUE
62 | bus_LV_1344-22_0_4_node_72 | 0.4 | n |  | TRUE
63 | bus_LV_1344-22_0_4_node_55 | 0.4 | n |  | TRUE
64 | bus_LV_1344-22_0_4_node_61 | 0.4 | n |  | TRUE
65 | bus_LV_1344-22_0_4_node_68 | 0.4 | n |  | TRUE
66 | bus_MV_18_0_node_66 | 20 | n |  | TRUE

## load
| name | bus | p_mw | q_mvar | const_z_percent | const_i_percent | sn_mva | scaling | in_service | type
0 | LV_1344-22_0_4_load_0 | 0 | 0.007397 | 0.0018539 | 0 | 0 |  | 1 | TRUE | wye
1 | LV_1344-22_0_4_load_1 | 1 | 0.0064565 | 0.0016182 | 0 | 0 |  | 1 | TRUE | wye
2 | LV_1344-22_0_4_load_2 | 2 | 0.0085304 | 0.0021379 | 0 | 0 |  | 1 | TRUE | wye
3 | LV_1344-22_0_4_load_3 | 3 | 0.0064618 | 0.0016195 | 0 | 0 |  | 1 | TRUE | wye
4 | LV_1344-22_0_4_load_4 | 4 | 0.0028502 | 0.00071432 | 0 | 0 |  | 1 | TRUE | wye
5 | LV_1344-22_0_4_load_53 | 9 | 0.021314 | 0.0053418 | 0 | 0 |  | 1 | TRUE | wye
6 | LV_1344-22_0_4_load_5 | 10 | 0.02509 | 0.006288 | 0 | 0 |  | 1 | TRUE | wye
7 | LV_1344-22_0_4_load_12 | 15 | 0.0041873 | 0.0010494 | 0 | 0 |  | 1 | TRUE | wye
8 | LV_1344-22_0_4_load_17 | 17 | 0.028727 | 0.0071995 | 0 | 0 |  | 1 | TRUE | wye
9 | LV_1344-22_0_4_load_43 | 19 | 0.00096003 | 0.00024061 | 0 | 0 |  | 1 | TRUE | wye
10 | LV_1344-22_0_4_load_39 | 21 | 0.0016339 | 0.0004095 | 0 | 0 |  | 1 | TRUE | wye
11 | LV_1344-22_0_4_load_42 | 22 | 0.0027267 | 0.00068337 | 0 | 0 |  | 1 | TRUE | wye
12 | LV_1344-22_0_4_load_59 | 23 | 0.0037336 | 0.00093572 | 0 | 0 |  | 1 | TRUE | wye
13 | LV_1344-22_0_4_load_46 | 26 | 0.029363 | 0.007359 | 0 | 0 |  | 1 | TRUE | wye
14 | LV_1344-22_0_4_load_60 | 28 | 0.003386 | 0.00084862 | 0 | 0 |  | 1 | TRUE | wye
15 | LV_1344-22_0_4_load_16 | 30 | 0.0057551 | 0.0014424 | 0 | 0 |  | 1 | TRUE | wye
16 | LV_1344-22_0_4_load_13 | 31 | 0.0046357 | 0.0011618 | 0 | 0 |  | 1 | TRUE | wye
17 | LV_1344-22_0_4_load_14 | 32 | 0.00245 | 0.00061402 | 0 | 0 |  | 1 | TRUE | wye
18 | LV_1344-22_0_4_load_30 | 35 | 0.0066766 | 0.0016733 | 0 | 0 |  | 1 | TRUE | wye
19 | LV_1344-22_0_4_load_28 | 36 | 0.070606 | 0.017695 | 0 | 0 |  | 1 | TRUE | wye
20 | LV_1344-22_0_4_load_58 | 38 | 0.035046 | 0.0087833 | 0 | 0 |  | 1 | TRUE | wye
21 | LV_1344-22_0_4_load_20 | 42 | 0.071608 | 0.017947 | 0 | 0 |  | 1 | TRUE | wye
22 | LV_1344-22_0_4_load_47 | 45 | 0.047015 | 0.011783 | 0 | 0 |  | 1 | TRUE | wye
23 | LV_1344-22_0_4_load_73 | 47 | 0.03653 | 0.0091552 | 0 | 0 |  | 1 | TRUE | wye
24 | LV_1344-22_0_4_load_36 | 50 | 0.0087096 | 0.0021828 | 0 | 0 |  | 1 | TRUE | wye
25 | LV_1344-22_0_4_load_33 | 51 | 0.0052573 | 0.0013176 | 0 | 0 |  | 1 | TRUE | wye
26 | LV_1344-22_0_4_load_49 | 52 | 0.0085321 | 0.0021383 | 0 | 0 |  | 1 | TRUE | wye
27 | LV_1344-22_0_4_load_48 | 53 | 0.0045291 | 0.0011351 | 0 | 0 |  | 1 | TRUE | wye
28 | LV_1344-22_0_4_load_66 | 55 | 0.031571 | 0.0079125 | 0 | 0 |  | 1 | TRUE | wye
29 | LV_1344-22_0_4_load_65 | 56 | 0.0022816 | 0.00057183 | 0 | 0 |  | 1 | TRUE | wye
30 | LV_1344-22_0_4_load_67 | 58 | 0.0054301 | 0.0013609 | 0 | 0 |  | 1 | TRUE | wye
31 | LV_1344-22_0_4_load_69 | 59 | 0.0031315 | 0.00078484 | 0 | 0 |  | 1 | TRUE | wye
32 | LV_1344-22_0_4_load_71 | 60 | 0.0032461 | 0.00081354 | 0 | 0 |  | 1 | TRUE | wye
33 | LV_1344-22_0_4_load_54 | 61 | 0.036507 | 0.0091495 | 0 | 0 |  | 1 | TRUE | wye
34 | LV_1344-22_0_4_load_72 | 62 | 0.0057244 | 0.0014347 | 0 | 0 |  | 1 | TRUE | wye
35 | LV_1344-22_0_4_load_61 | 64 | 0.0046425 | 0.0011635 | 0 | 0 |  | 1 | TRUE | wye
36 | LV_1344-22_0_4_load_68 | 65 | 0.0049054 | 0.0012294 | 0 | 0 |  | 1 | TRUE | wye

## ext_grid
| name | bus | vm_pu | va_degree | slack_weight | in_service
0 |  | 26 | 1 | 0 | 1 | TRUE

## line
| name | std_type | from_bus | to_bus | length_km | r_ohm_per_km | x_ohm_per_km | c_nf_per_km | g_us_per_km | max_i_ka | df | parallel | type | in_service
0 | LV_1344-22_0_4_line_0 |  | 0 | 1 | 0.02268 | 0.125 | 0.08 | 261 | 0 | 0.364 | 1 | 1 | cs | TRUE
1 | LV_1344-22_0_4_line_1 |  | 0 | 2 | 0.022631 | 0.125 | 0.08 | 261 | 0 | 0.364 | 1 | 1 | cs | TRUE
2 | LV_1344-22_0_4_line_2 |  | 1 | 3 | 0.023569 | 0.125 | 0.08 | 261 | 0 | 0.364 | 1 | 1 | cs | TRUE
3 | LV_1344-22_0_4_line_3 |  | 2 | 4 | 0.012488 | 0.125 | 0.08 | 261 | 0 | 0.364 | 1 | 1 | cs | TRUE
4 | LV_1344-22_0_4_line_4 |  | 3 | 5 | 0.020417 | 0.125 | 0.08 | 261 | 0 | 0.364 | 1 | 1 | cs | TRUE
5 | LV_1344-22_0_4_line_5 |  | 4 | 6 | 0.015596 | 0.125 | 0.08 | 261 | 0 | 0.364 | 1 | 1 | cs | TRUE
6 | LV_1344-22_0_4_line_6 |  | 5 | 7 | 0.03353 | 0.125 | 0.08 | 261 | 0 | 0.364 | 1 | 1 | cs | TRUE
7 | LV_1344-22_0_4_line_7 |  | 5 | 8 | 0.02662 | 0.125 | 0.08 | 261 | 0 | 0.364 | 1 | 1 | cs | TRUE
8 | LV_1344-22_0_4_line_8 |  | 6 | 9 | 0.043032 | 0.125 | 0.08 | 261 | 0 | 0.364 | 1 | 1 | cs | TRUE
9 | LV_1344-22_0_4_line_9 |  | 7 | 61 | 0.038278 | 0.125 | 0.08 | 261 | 0 | 0.364 | 1 | 1 | cs | TRUE
10 | LV_1344-22_0_4_line_10 |  | 8 | 53 | 0.020078 | 0.125 | 0.08 | 261 | 0 | 0.364 | 1 | 1 | cs | TRUE
11 | LV_1344-22_0_4_line_11 |  | 10 | 11 | 0.0053771 | 0.125 | 0.08 | 261 | 0 | 0.364 | 1 | 1 | cs | TRUE
12 | LV_1344-22_0_4_line_12 |  | 11 | 12 | 0.027917 | 0.125 | 0.08 | 261 | 0 | 0.364 | 1 | 1 | cs | TRUE
13 | LV_1344-22_0_4_line_13 |  | 12 | 19 | 0.015792 | 0.125 | 0.08 | 261 | 0 | 0.364 | 1 | 1 | cs | TRUE
14 | LV_1344-22_0_4_line_14 |  | 13 | 14 | 0.013079 | 0.125 | 0.08 | 261 | 0 | 0.364 | 1 | 1 | cs | TRUE
15 | LV_1344-22_0_4_line_15 |  | 13 | 15 | 0.02814 | 0.125 | 0.08 | 261 | 0 | 0.364 | 1 | 1 | cs | TRUE
16 | LV_1344-22_0_4_line_16 |  | 14 | 22 | 0.03089 | 0.125 | 0.08 | 261 | 0 | 0.364 | 1 | 1 | cs | TRUE
17 | LV_1344-22_0_4_line_17 |  | 14 | 23 | 0.016224 | 0.125 | 0.08 | 261 | 0 | 0.364 | 1 | 1 | cs | TRUE
18 | LV_1344-22_0_4_line_18 |  | 15 | 24 | 0.017363 | 0.125 | 0.08 | 261 | 0 | 0.364 | 1 | 1 | cs | TRUE
19 | LV_1344-22_0_4_line_19 |  | 16 | 17 | 0.019928 | 0.125 | 0.08 | 261 | 0 | 0.364 | 1 | 2 | cs | TRUE
20 | LV_1344-22_0_4_line_20 |  | 16 | 18 | 0.009518 | 0.125 | 0.08 | 261 | 0 | 0.364 | 1 | 2 | cs | TRUE
21 | LV_1344-22_0_4_line_21 |  | 17 | 25 | 0.026663 | 0.125 | 0.08 | 261 | 0 | 0.364 | 1 | 2 | cs | TRUE
22 | LV_1344-22_0_4_line_22 |  | 18 | 26 | 0.032193 | 0.125 | 0.08 | 261 | 0 | 0.364 | 1 | 2 | cs | TRUE
23 | LV_1344-22_0_4_line_23 |  | 19 | 20 | 0.014139 | 0.125 | 0.08 | 261 | 0 | 0.364 | 1 | 1 | cs | TRUE
24 | LV_1344-22_0_4_line_24 |  | 20 | 21 | 0.0045207 | 0.125 | 0.08 | 261 | 0 | 0.364 | 1 | 1 | cs | TRUE
25 | LV_1344-22_0_4_line_25 |  | 21 | 27 | 0.020012 | 0.125 | 0.08 | 261 | 0 | 0.364 | 1 | 1 | cs | TRUE
26 | LV_1344-22_0_4_line_26 |  | 22 | 27 | 0.013329 | 0.125 | 0.08 | 261 | 0 | 0.364 | 1 | 1 | cs | TRUE
27 | LV_1344-22_0_4_line_27 |  | 23 | 28 | 0.031911 | 0.125 | 0.08 | 261 | 0 | 0.364 | 1 | 1 | cs | TRUE
28 | LV_1344-22_0_4_line_28 |  | 24 | 29 | 0.020319 | 0.125 | 0.08 | 261 | 0 | 0.364 | 1 | 1 | cs | TRUE
29 | LV_1344-22_0_4_line_29 |  | 24 | 30 | 0.012922 | 0.125 | 0.08 | 261 | 0 | 0.364 | 1 | 1 | cs | TRUE
30 | LV_1344-22_0_4_line_30 |  | 25 | 33 | 0.028311 | 0.125 | 0.08 | 261 | 0 | 0.364 | 1 | 1 | cs | TRUE
31 | LV_1344-22_0_4_line_31 |  | 25 | 31 | 0.0076278 | 0.125 | 0.08 | 261 | 0 | 0.364 | 1 | 2 | cs | TRUE
32 | LV_1344-22_0_4_line_32 |  | 26 | 41 | 0.0075523 | 0.125 | 0.08 | 261 | 0 | 0.364 | 1 | 2 | cs | TRUE
33 | LV_1344-22_0_4_line_33 |  | 27 | 57 | 0.01508 | 0.125 | 0.08 | 261 | 0 | 0.364 | 1 | 1 | cs | TRUE
34 | LV_1344-22_0_4_line_34 |  | 28 | 64 | 0.0037623 | 0.125 | 0.08 | 261 | 0 | 0.364 | 1 | 1 | cs | TRUE
35 | LV_1344-22_0_4_line_35 |  | 29 | 60 | 0.024982 | 0.125 | 0.08 | 261 | 0 | 0.364 | 1 | 1 | cs | TRUE
36 | LV_1344-22_0_4_line_36 |  | 30 | 32 | 0.038223 | 0.125 | 0.08 | 261 | 0 | 0.364 | 1 | 1 | cs | TRUE
37 | LV_1344-22_0_4_line_37 |  | 31 | 32 | 0.020099 | 0.125 | 0.08 | 261 | 0 | 0.364 | 1 | 2 | cs | TRUE
38 | LV_1344-22_0_4_line_38 |  | 33 | 34 | 0.004902 | 0.125 | 0.08 | 261 | 0 | 0.364 | 1 | 1 | cs | TRUE
39 | LV_1344-22_0_4_line_39 |  | 33 | 35 | 0.032546 | 0.125 | 0.08 | 261 | 0 | 0.364 | 1 | 1 | cs | TRUE
40 | LV_1344-22_0_4_line_40 |  | 34 | 36 | 0.033932 | 0.125 | 0.08 | 261 | 0 | 0.364 | 1 | 1 | cs | TRUE
41 | LV_1344-22_0_4_line_41 |  | 36 | 39 | 0.028606 | 0.125 | 0.08 | 261 | 0 | 0.364 | 1 | 1 | cs | TRUE
42 | LV_1344-22_0_4_line_42 |  | 37 | 38 | 0.02709 | 0.125 | 0.08 | 261 | 0 | 0.364 | 1 | 1 | cs | TRUE
43 | LV_1344-22_0_4_line_43 |  | 37 | 39 | 0.073982 | 0.125 | 0.08 | 261 | 0 | 0.364 | 1 | 1 | cs | TRUE
44 | LV_1344-22_0_4_line_44 |  | 40 | 41 | 0.034523 | 0.125 | 0.08 | 261 | 0 | 0.364 | 1 | 2 | cs | TRUE
45 | LV_1344-22_0_4_line_45 |  | 40 | 42 | 0.0057996 | 0.125 | 0.08 | 261 | 0 | 0.364 | 1 | 2 | cs | TRUE
46 | LV_1344-22_0_4_line_46 |  | 41 | 45 | 0.026591 | 0.125 | 0.08 | 261 | 0 | 0.364 | 1 | 1 | cs | TRUE
47 | LV_1344-22_0_4_line_47 |  | 42 | 43 | 0.03139 | 0.125 | 0.08 | 261 | 0 | 0.364 | 1 | 2 | cs | TRUE
48 | LV_1344-22_0_4_line_48 |  | 43 | 44 | 0.054269 | 0.125 | 0.08 | 261 | 0 | 0.364 | 1 | 2 | cs | TRUE
49 | LV_1344-22_0_4_line_49 |  | 44 | 46 | 0.029059 | 0.125 | 0.08 | 261 | 0 | 0.364 | 1 | 2 | cs | TRUE
50 | LV_1344-22_0_4_line_50 |  | 46 | 47 | 0.010306 | 0.125 | 0.08 | 261 | 0 | 0.364 | 1 | 2 | cs | TRUE
51 | LV_1344-22_0_4_line_51 |  | 47 | 48 | 0.020782 | 0.125 | 0.08 | 261 | 0 | 0.364 | 1 | 2 | cs | TRUE
52 | LV_1344-22_0_4_line_52 |  | 48 | 63 | 0.037869 | 0.125 | 0.08 | 261 | 0 | 0.364 | 1 | 1 | cs | TRUE
53 | LV_1344-22_0_4_line_53 |  | 49 | 50 | 0.026764 | 0.125 | 0.08 | 261 | 0 | 0.364 | 1 | 1 | cs | TRUE
54 | LV_1344-22_0_4_line_54 |  | 49 | 51 | 0.008305 | 0.125 | 0.08 | 261 | 0 | 0.364 | 1 | 1 | cs | TRUE
55 | LV_1344-22_0_4_line_55 |  | 50 | 52 | 0.023111 | 0.125 | 0.08 | 261 | 0 | 0.364 | 1 | 1 | cs | TRUE
56 | LV_1344-22_0_4_line_56 |  | 52 | 53 | 0.02374 | 0.125 | 0.08 | 261 | 0 | 0.364 | 1 | 1 | cs | TRUE
57 | LV_1344-22_0_4_line_57 |  | 54 | 55 | 0.023887 | 0.125 | 0.08 | 261 | 0 | 0.364 | 1 | 1 | cs | TRUE
58 | LV_1344-22_0_4_line_58 |  | 54 | 56 | 0.039922 | 0.125 | 0.08 | 261 | 0 | 0.364 | 1 | 1 | cs | TRUE
59 | LV_1344-22_0_4_line_59 |  | 55 | 62 | 0.022266 | 0.125 | 0.08 | 261 | 0 | 0.364 | 1 | 1 | cs | TRUE
60 | LV_1344-22_0_4_line_60 |  | 56 | 57 | 0.018269 | 0.125 | 0.08 | 261 | 0 | 0.364 | 1 | 1 | cs | TRUE
61 | LV_1344-22_0_4_line_61 |  | 57 | 58 | 0.022734 | 0.125 | 0.08 | 261 | 0 | 0.364 | 1 | 1 | cs | TRUE
62 | LV_1344-22_0_4_line_62 |  | 58 | 59 | 0.017667 | 0.125 | 0.08 | 261 | 0 | 0.364 | 1 | 1 | cs | TRUE
63 | LV_1344-22_0_4_line_63 |  | 59 | 65 | 0.011036 | 0.125 | 0.08 | 261 | 0 | 0.364 | 1 | 1 | cs | TRUE
64 | LV_1344-22_0_4_line_64 |  | 61 | 63 | 0.0029908 | 0.125 | 0.08 | 261 | 0 | 0.364 | 1 | 1 | cs | TRUE

## trafo
| name | std_type | hv_bus | lv_bus | sn_mva | vn_hv_kv | vn_lv_kv | vk_percent | vkr_percent | pfe_kw | i0_percent | shift_degree | tap_side | tap_neutral | tap_min | tap_max | tap_step_percent | tap_step_degree | tap_pos | tap_phase_shifter | parallel | df | in_service
0 | LV_1344-22_0_4_trafo_46 | 0.63 MVA 20/0.4 kV | 66 | 26 | 0.63 | 20 | 0.4 | 6 | 1.206 | 1.65 | 0.2619 | 150 | hv | 0 | -2 | 2 | 2.5 | 0 | 0 | FALSE | 1 | 1 | TRUE

## line_geodata
| x0 | y0 | x1 | y1 | x2 | y2 | x3 | y3 | x4 | y4 | x5 | y5
0 | 2707787.1394 | 1228243.6414 | 2707808.1151 | 1228235.0149
1 | 2707787.1394 | 1228243.6414 | 2707766.209 | 1228252.2493
2 | 2707829.9124 | 1228226.0504 | 2707808.1151 | 1228235.0149
3 | 2707754.5884 | 1228256.8203 | 2707763.8058 | 1228253.2377 | 2707766.209 | 1228252.2493
4 | 2707848.7948 | 1228218.2848 | 2707829.9124 | 1228226.0504
5 | 2707739.7012 | 1228259.6837 | 2707744.003 | 1228258.1827 | 2707749.1278 | 1228258.9427 | 2707754.5884 | 1228256.8203
6 | 2707848.7948 | 1228218.2848 | 2707863.0611 | 1228248.6441
7 | 2707835.656 | 1228195.1181 | 2707842.3475 | 1228206.4479 | 2707848.7948 | 1228218.2848
8 | 2707739.7012 | 1228259.6837 | 2707734.6885 | 1228258.5921 | 2707723.0599 | 1228260.8165 | 2707712.341 | 1228257.5867 | 2707706.7417 | 1228243.8136
9 | 2707863.0611 | 1228248.6441 | 2707827.5879 | 1228263.0275
10 | 2707835.656 | 1228195.1181 | 2707817.0502 | 1228202.6636
11 | 2707640.1312 | 1228210.522 | 2707635.1674 | 1228212.5893
12 | 2707666.0633 | 1228200.2613 | 2707657.998 | 1228204.0849 | 2707640.1312 | 1228210.522
13 | 2707666.0633 | 1228200.2613 | 2707672.0146 | 1228189.7055 | 2707674.3558 | 1228186.8745
14 | 2707620.8584 | 1228176.1475 | 2707632.9335 | 1228171.0398
15 | 2707620.8584 | 1228176.1475 | 2707594.937 | 1228187.1003
16 | 2707632.9335 | 1228171.0398 | 2707661.2909 | 1228158.7909
17 | 2707632.9335 | 1228171.0398 | 2707626.9268 | 1228155.9692
18 | 2707578.9435 | 1228193.8582 | 2707594.937 | 1228187.1003
19 | 2707651.9125 | 1228248.4193 | 2707633.5908 | 1228256.2585
20 | 2707661.0887 | 1228251.0429 | 2707651.9125 | 1228248.4193
21 | 2707609.0774 | 1228266.747 | 2707633.5908 | 1228256.2585
22 | 2707661.0887 | 1228251.0429 | 2707664.1265 | 1228253.6331 | 2707680.9034 | 1228276.3011
23 | 2707683.3667 | 1228175.9785 | 2707674.3558 | 1228186.8745
24 | 2707683.3667 | 1228175.9785 | 2707681.5534 | 1228171.8373
25 | 2707673.5267 | 1228153.5057 | 2707681.5534 | 1228171.8373
26 | 2707673.5267 | 1228153.5057 | 2707661.2909 | 1228158.7909
27 | 2707626.9268 | 1228155.9692 | 2707615.1117 | 1228126.3257
28 | 2707570.662 | 1228175.2945 | 2707578.9435 | 1228193.8582
29 | 2707578.9435 | 1228193.8582 | 2707583.8806 | 1228205.8001
30 | 2707600.4207 | 1228283.1583 | 2707614.338 | 1228279.6852 | 2707609.0774 | 1228266.747
31 | 2707609.0774 | 1228266.747 | 2707606.1631 | 1228259.6978
32 | 2707683.3374 | 1228283.4477 | 2707680.9347 | 1228276.3433 | 2707680.9034 | 1228276.3011
33 | 2707673.5267 | 1228153.5057 | 2707687.3483 | 1228147.3846
34 | 2707613.7187 | 1228122.8307 | 2707615.1117 | 1228126.3257
35 | 2707570.662 | 1228175.2945 | 2707560.9414 | 1228152.2814
36 | 2707598.4841 | 1228241.1236 | 2707583.8806 | 1228205.8001
37 | 2707598.4841 | 1228241.1236 | 2707606.1631 | 1228259.6978
38 | 2707602.4545 | 1228287.6207 | 2707600.4207 | 1228283.1583
39 | 2707600.4207 | 1228283.1583 | 2707568.7666 | 1228290.7241
40 | 2707602.4545 | 1228287.6207 | 2707608.9249 | 1228288.5718 | 2707613.2523 | 1228293.1868 | 2707614.3521 | 1228299 | 2707609.8739 | 1228304.3897 | 2707611.9368 | 1228312.2663
41 | 2707625.9522 | 1228331.0006 | 2707618.6369 | 1228310.5751 | 2707611.9368 | 1228312.2663
42 | 2707571.623 | 1228363.4313 | 2707577.4265 | 1228372.3318 | 2707582.5775 | 1228387.9701
43 | 2707571.623 | 1228363.4313 | 2707601.8872 | 1228363.7566 | 2707616.2008 | 1228350.1053 | 2707624.6293 | 1228345.0428 | 2707625.9522 | 1228331.0006
44 | 2707695.8814 | 1228315.6213 | 2707683.3374 | 1228283.4477
45 | 2707695.8814 | 1228315.6213 | 2707698.1587 | 1228318.7649 | 2707698.9127 | 1228320.5282
46 | 2707683.3374 | 1228283.4477 | 2707667.1712 | 1228288.0586 | 2707666.3959 | 1228297.8075
47 | 2707708.1708 | 1228349.7028 | 2707701.642 | 1228333.5724 | 2707702.7685 | 1228329.5453 | 2707698.9127 | 1228320.5282
48 | 2707708.1708 | 1228349.7028 | 2707715.817 | 1228344.7375 | 2707753.772 | 1228320.084
49 | 2707778.191 | 1228304.2256 | 2707753.772 | 1228320.084
50 | 2707775.057 | 1228294.4058 | 2707778.191 | 1228304.2256
51 | 2707793.2339 | 1228284.2386 | 2707775.057 | 1228294.4058
52 | 2707824.8163 | 1228264.1514 | 2707824.5931 | 1228265.5929 | 2707797.5371 | 1228281.8259 | 2707793.2339 | 1228284.2386
53 | 2707748.8862 | 1228230.4614 | 2707757.3412 | 1228226.8785 | 2707773.6336 | 1228220.2711
54 | 2707748.8862 | 1228230.4614 | 2707744.6278 | 1228223.3312
55 | 2707795.0503 | 1228211.5856 | 2707773.6336 | 1228220.2711
56 | 2707817.0502 | 1228202.6636 | 2707795.0503 | 1228211.5856
57 | 2707740.9569 | 1228124.7493 | 2707731.9049 | 1228102.6434
58 | 2707740.9569 | 1228124.7493 | 2707704.1789 | 1228140.2781
59 | 2707731.9049 | 1228102.6434 | 2707723.4674 | 1228082.038
60 | 2707687.3483 | 1228147.3846 | 2707704.1789 | 1228140.2781
61 | 2707687.3483 | 1228147.3846 | 2707678.4998 | 1228126.4428
62 | 2707671.6237 | 1228110.169 | 2707678.4998 | 1228126.4428
63 | 2707667.3284 | 1228100.0034 | 2707671.6237 | 1228110.169
64 | 2707824.8163 | 1228264.1514 | 2707827.5879 | 1228263.0275

## bus_geodata
| x | y | coords
0 | 2707787.1394 | 1228243.6414
1 | 2707808.1151 | 1228235.0149
2 | 2707766.209 | 1228252.2493
3 | 2707829.9124 | 1228226.0504
4 | 2707754.5884 | 1228256.8203
5 | 2707848.7948 | 1228218.2848
6 | 2707739.7012 | 1228259.6837
7 | 2707863.0611 | 1228248.6441
8 | 2707835.656 | 1228195.1181
9 | 2707706.7417 | 1228243.8136
10 | 2707635.1674 | 1228212.5893
11 | 2707640.1312 | 1228210.522
12 | 2707666.0633 | 1228200.2613
13 | 2707620.8584 | 1228176.1475
14 | 2707632.9335 | 1228171.0398
15 | 2707594.937 | 1228187.1003
16 | 2707651.9125 | 1228248.4193
17 | 2707633.5908 | 1228256.2585
18 | 2707661.0887 | 1228251.0429
19 | 2707674.3558 | 1228186.8745
20 | 2707683.3667 | 1228175.9785
21 | 2707681.5534 | 1228171.8373
22 | 2707661.2909 | 1228158.7909
23 | 2707626.9268 | 1228155.9692
24 | 2707578.9435 | 1228193.8582
25 | 2707609.0774 | 1228266.747
26 | 2707680.9034 | 1228276.3011
27 | 2707673.5267 | 1228153.5057
28 | 2707615.1117 | 1228126.3257
29 | 2707570.662 | 1228175.2945
30 | 2707583.8806 | 1228205.8001
31 | 2707606.1631 | 1228259.6978
32 | 2707598.4841 | 1228241.1236
33 | 2707600.4207 | 1228283.1583
34 | 2707602.4545 | 1228287.6207
35 | 2707568.7666 | 1228290.7241
36 | 2707611.9368 | 1228312.2663
37 | 2707571.623 | 1228363.4313
38 | 2707582.5775 | 1228387.9701
39 | 2707625.9522 | 1228331.0006
40 | 2707695.8814 | 1228315.6213
41 | 2707683.3374 | 1228283.4477
42 | 2707698.9127 | 1228320.5282
43 | 2707708.1708 | 1228349.7028
44 | 2707753.772 | 1228320.084
45 | 2707666.3959 | 1228297.8075
46 | 2707778.191 | 1228304.2256
47 | 2707775.057 | 1228294.4058
48 | 2707793.2339 | 1228284.2386
49 | 2707748.8862 | 1228230.4614
50 | 2707773.6336 | 1228220.2711
51 | 2707744.6278 | 1228223.3312
52 | 2707795.0503 | 1228211.5856
53 | 2707817.0502 | 1228202.6636
54 | 2707740.9569 | 1228124.7493
55 | 2707731.9049 | 1228102.6434
56 | 2707704.1789 | 1228140.2781
57 | 2707687.3483 | 1228147.3846
58 | 2707678.4998 | 1228126.4428
59 | 2707671.6237 | 1228110.169
60 | 2707560.9414 | 1228152.2814
61 | 2707827.5879 | 1228263.0275
62 | 2707723.4674 | 1228082.038
63 | 2707824.8163 | 1228264.1514
64 | 2707613.7187 | 1228122.8307
65 | 2707667.3284 | 1228100.0034
66 | 2707683.3374 | 1228283.4477

## line_std_types
| c_nf_per_km | r_ohm_per_km | x_ohm_per_km | max_i_ka | type | q_mm2 | alpha | voltage_rating
NAYY 4x50 SE | 210 | 0.642 | 0.083 | 0.142 | cs | 50 | 0.00403 | LV
NAYY 4x120 SE | 264 | 0.225 | 0.08 | 0.242 | cs | 120 | 0.00403 | LV
NAYY 4x150 SE | 261 | 0.208 | 0.08 | 0.27 | cs | 150 | 0.00403 | LV
NA2XS2Y 1x95 RM/25 12/20 kV | 216 | 0.313 | 0.132 | 0.252 | cs | 95 | 0.00403 | MV
NA2XS2Y 1x185 RM/25 12/20 kV | 273 | 0.161 | 0.117 | 0.362 | cs | 185 | 0.00403 | MV
NA2XS2Y 1x240 RM/25 12/20 kV | 304 | 0.122 | 0.112 | 0.421 | cs | 240 | 0.00403 | MV
NA2XS2Y 1x95 RM/25 6/10 kV | 315 | 0.313 | 0.123 | 0.249 | cs | 95 | 0.00403 | MV
NA2XS2Y 1x185 RM/25 6/10 kV | 406 | 0.161 | 0.11 | 0.358 | cs | 185 | 0.00403 | MV
NA2XS2Y 1x240 RM/25 6/10 kV | 456 | 0.122 | 0.105 | 0.416 | cs | 240 | 0.00403 | MV
NA2XS2Y 1x150 RM/25 12/20 kV | 250 | 0.206 | 0.116 | 0.319 | cs | 150 | 0.00403 | MV
NA2XS2Y 1x120 RM/25 12/20 kV | 230 | 0.253 | 0.119 | 0.283 | cs | 120 | 0.00403 | MV
NA2XS2Y 1x70 RM/25 12/20 kV | 190 | 0.443 | 0.132 | 0.22 | cs | 70 | 0.00403 | MV
NA2XS2Y 1x150 RM/25 6/10 kV | 360 | 0.206 | 0.11 | 0.315 | cs | 150 | 0.00403 | MV
NA2XS2Y 1x120 RM/25 6/10 kV | 340 | 0.253 | 0.113 | 0.28 | cs | 120 | 0.00403 | MV
NA2XS2Y 1x70 RM/25 6/10 kV | 280 | 0.443 | 0.123 | 0.217 | cs | 70 | 0.00403 | MV
N2XS(FL)2Y 1x120 RM/35 64/110 kV | 112 | 0.153 | 0.166 | 0.366 | cs | 120 | 0.00393 | HV
N2XS(FL)2Y 1x185 RM/35 64/110 kV | 125 | 0.099 | 0.156 | 0.457 | cs | 185 | 0.00393 | HV
N2XS(FL)2Y 1x240 RM/35 64/110 kV | 135 | 0.075 | 0.149 | 0.526 | cs | 240 | 0.00393 | HV
N2XS(FL)2Y 1x300 RM/35 64/110 kV | 144 | 0.06 | 0.144 | 0.588 | cs | 300 | 0.00393 | HV
15-AL1/3-ST1A 0.4 | 11 | 1.8769 | 0.35 | 0.105 | ol | 16 | 0.00403 | LV
24-AL1/4-ST1A 0.4 | 11.25 | 1.2012 | 0.335 | 0.14 | ol | 24 | 0.00403 | LV
48-AL1/8-ST1A 0.4 | 12.2 | 0.5939 | 0.3 | 0.21 | ol | 48 | 0.00403 | LV
94-AL1/15-ST1A 0.4 | 13.2 | 0.306 | 0.29 | 0.35 | ol | 94 | 0.00403 | LV
34-AL1/6-ST1A 10.0 | 9.7 | 0.8342 | 0.36 | 0.17 | ol | 34 | 0.00403 | MV
48-AL1/8-ST1A 10.0 | 10.1 | 0.5939 | 0.35 | 0.21 | ol | 48 | 0.00403 | MV
70-AL1/11-ST1A 10.0 | 10.4 | 0.4132 | 0.339 | 0.29 | ol | 70 | 0.00403 | MV
94-AL1/15-ST1A 10.0 | 10.75 | 0.306 | 0.33 | 0.35 | ol | 94 | 0.00403 | MV
122-AL1/20-ST1A 10.0 | 11.1 | 0.2376 | 0.323 | 0.41 | ol | 122 | 0.00403 | MV
149-AL1/24-ST1A 10.0 | 11.25 | 0.194 | 0.315 | 0.47 | ol | 149 | 0.00403 | MV
34-AL1/6-ST1A 20.0 | 9.15 | 0.8342 | 0.382 | 0.17 | ol | 34 | 0.00403 | MV
48-AL1/8-ST1A 20.0 | 9.5 | 0.5939 | 0.372 | 0.21 | ol | 48 | 0.00403 | MV
70-AL1/11-ST1A 20.0 | 9.7 | 0.4132 | 0.36 | 0.29 | ol | 70 | 0.00403 | MV
94-AL1/15-ST1A 20.0 | 10 | 0.306 | 0.35 | 0.35 | ol | 94 | 0.00403 | MV
122-AL1/20-ST1A 20.0 | 10.3 | 0.2376 | 0.344 | 0.41 | ol | 122 | 0.00403 | MV
149-AL1/24-ST1A 20.0 | 10.5 | 0.194 | 0.337 | 0.47 | ol | 149 | 0.00403 | MV
184-AL1/30-ST1A 20.0 | 10.75 | 0.1571 | 0.33 | 0.535 | ol | 184 | 0.00403 | MV
243-AL1/39-ST1A 20.0 | 11 | 0.1188 | 0.32 | 0.645 | ol | 243 | 0.00403 | MV
48-AL1/8-ST1A 110.0 | 8 | 0.5939 | 0.46 | 0.21 | ol | 48 | 0.00403 | HV
70-AL1/11-ST1A 110.0 | 8.4 | 0.4132 | 0.45 | 0.29 | ol | 70 | 0.00403 | HV
94-AL1/15-ST1A 110.0 | 8.65 | 0.306 | 0.44 | 0.35 | ol | 94 | 0.00403 | HV
122-AL1/20-ST1A 110.0 | 8.5 | 0.2376 | 0.43 | 0.41 | ol | 122 | 0.00403 | HV
149-AL1/24-ST1A 110.0 | 8.75 | 0.194 | 0.41 | 0.47 | ol | 149 | 0.00403 | HV
184-AL1/30-ST1A 110.0 | 8.8 | 0.1571 | 0.4 | 0.535 | ol | 184 | 0.00403 | HV
243-AL1/39-ST1A 110.0 | 9 | 0.1188 | 0.39 | 0.645 | ol | 243 | 0.00403 | HV
305-AL1/39-ST1A 110.0 | 9.2 | 0.0949 | 0.38 | 0.74 | ol | 305 | 0.00403 | HV
490-AL1/64-ST1A 110.0 | 9.75 | 0.059 | 0.37 | 0.96 | ol | 490 | 0.00403 | HV
679-AL1/86-ST1A 110.0 | 9.95 | 0.042 | 0.36 | 1.15 | ol | 679 | 0.00403 | HV
490-AL1/64-ST1A 220.0 | 10 | 0.059 | 0.285 | 0.96 | ol | 490 | 0.00403 | HV
679-AL1/86-ST1A 220.0 | 11.7 | 0.042 | 0.275 | 1.15 | ol | 679 | 0.00403 | HV
490-AL1/64-ST1A 380.0 | 11 | 0.059 | 0.253 | 0.96 | ol | 490 | 0.00403 | HV
679-AL1/86-ST1A 380.0 | 14.6 | 0.042 | 0.25 | 1.15 | ol | 679 | 0.00403 | HV

## trafo_std_types
| i0_percent | pfe_kw | vkr_percent | sn_mva | vn_lv_kv | vn_hv_kv | vk_percent | shift_degree | vector_group | tap_side | tap_neutral | tap_min | tap_max | tap_step_degree | tap_step_percent | tap_phase_shifter
160 MVA 380/110 kV | 0.06 | 60 | 0.25 | 160 | 110 | 380 | 12.2 | 0 | Yy0 | hv | 0 | -9 | 9 | 0 | 1.5 | FALSE
100 MVA 220/110 kV | 0.06 | 55 | 0.26 | 100 | 110 | 220 | 12 | 0 | Yy0 | hv | 0 | -9 | 9 | 0 | 1.5 | FALSE
63 MVA 110/20 kV | 0.04 | 22 | 0.32 | 63 | 20 | 110 | 18 | 150 | YNd5 | hv | 0 | -9 | 9 | 0 | 1.5 | FALSE
40 MVA 110/20 kV | 0.05 | 18 | 0.34 | 40 | 20 | 110 | 16.2 | 150 | YNd5 | hv | 0 | -9 | 9 | 0 | 1.5 | FALSE
25 MVA 110/20 kV | 0.07 | 14 | 0.41 | 25 | 20 | 110 | 12 | 150 | YNd5 | hv | 0 | -9 | 9 | 0 | 1.5 | FALSE
63 MVA 110/10 kV | 0.04 | 22 | 0.32 | 63 | 10 | 110 | 18 | 150 | YNd5 | hv | 0 | -9 | 9 | 0 | 1.5 | FALSE
40 MVA 110/10 kV | 0.05 | 18 | 0.34 | 40 | 10 | 110 | 16.2 | 150 | YNd5 | hv | 0 | -9 | 9 | 0 | 1.5 | FALSE
25 MVA 110/10 kV | 0.07 | 14 | 0.41 | 25 | 10 | 110 | 12 | 150 | YNd5 | hv | 0 | -9 | 9 | 0 | 1.5 | FALSE
0.25 MVA 20/0.4 kV | 0.32 | 0.8 | 1.44 | 0.25 | 0.4 | 20 | 6 | 150 | Yzn5 | hv | 0 | -2 | 2 | 0 | 2.5 | FALSE
0.4 MVA 20/0.4 kV | 0.3375 | 1.35 | 1.425 | 0.4 | 0.4 | 20 | 6 | 150 | Dyn5 | hv | 0 | -2 | 2 | 0 | 2.5 | FALSE
0.63 MVA 20/0.4 kV | 0.2619 | 1.65 | 1.206 | 0.63 | 0.4 | 20 | 6 | 150 | Dyn5 | hv | 0 | -2 | 2 | 0 | 2.5 | FALSE
0.25 MVA 10/0.4 kV | 0.24 | 0.6 | 1.2 | 0.25 | 0.4 | 10 | 4 | 150 | Dyn5 | hv | 0 | -2 | 2 | 0 | 2.5 | FALSE
0.4 MVA 10/0.4 kV | 0.2375 | 0.95 | 1.325 | 0.4 | 0.4 | 10 | 4 | 150 | Dyn5 | hv | 0 | -2 | 2 | 0 | 2.5 | FALSE
0.63 MVA 10/0.4 kV | 0.1873 | 1.18 | 1.0794 | 0.63 | 0.4 | 10 | 4 | 150 | Dyn5 | hv | 0 | -2 | 2 | 0 | 2.5 | FALSE

## trafo3w_std_types
| sn_hv_mva | sn_mv_mva | sn_lv_mva | vn_hv_kv | vn_mv_kv | vn_lv_kv | vk_hv_percent | vk_mv_percent | vk_lv_percent | vkr_hv_percent | vkr_mv_percent | vkr_lv_percent | pfe_kw | i0_percent | shift_mv_degree | shift_lv_degree | vector_group | tap_side | tap_neutral | tap_min | tap_max | tap_step_percent
63/25/38 MVA 110/20/10 kV | 63 | 25 | 38 | 110 | 20 | 10 | 10.4 | 10.4 | 10.4 | 0.28 | 0.32 | 0.35 | 35 | 0.89 | 0 | 0 | YN0yn0yn0 | hv | 0 | -10 | 10 | 1.2
63/25/38 MVA 110/10/10 kV | 63 | 25 | 38 | 110 | 10 | 10 | 10.4 | 10.4 | 10.4 | 0.28 | 0.32 | 0.35 | 35 | 0.89 | 0 | 0 | YN0yn0yn0 | hv | 0 | -10 | 10 | 1.2

## fuse_std_types
| fuse_type | i_rated_a | t_avg | t_min | t_total | x_avg | x_min | x_total
HV 100A | HV 100A | 100 | 0 | [10.0, 3.64, 0.854, 0.281, 0.1, 0.0531, 0.022, 0.01] | [10.0, 4.267, 1.21, 0.403, 0.1, 0.058, 0.022, 0.01] | 0 | [300.0, 350.0, 450.0, 550.0, 700.0, 850.0, 1200.0, 1752.0] | [600.0, 700.0, 900.0, 1150.0, 1665.0, 2000.0, 3000.0, 4313.0]
HV 10A | HV 10A | 10 | 0 | [10.0, 1675.0, 0.344, 0.156, 0.1, 0.0417, 0.0171, 0.01] | [10.0, 1.3, 0.3, 0.155, 0.1, 0.0555, 0.023, 0.01] | 0 | [30.0, 32.0, 35.0, 37.0, 39.0, 50.0, 70.0, 88.0] | [60.0, 70.0, 80.0, 87.0, 94.0, 110.0, 150.0, 216.0]
HV 125A | HV 125A | 125 | 0 | [10.0, 1.82, 0.344, 0.1, 0.0467, 0.0269, 0.01] | [10.0, 2.478, 0.426, 0.1, 0.0427, 0.0211, 0.01] | 0 | [375.0, 500.0, 700.0, 925.0, 1200.0, 1500.0, 2341.0] | [750.0, 1000.0, 1500.0, 2200.0, 3000.0, 4000.0, 5765.0]
HV 160A | HV 160A | 160 | 0 | [10.0, 4.15, 1.03, 0.198, 0.1, 0.051, 0.0172, 0.01] | [10.0, 2.3, 0.734, 0.274, 0.1, 0.046, 0.0177, 0.01] | 0 | [480.0, 550.0, 700.0, 1000.0, 1260.0, 1600.0, 2500.0, 3227.0] | [960.0, 1300.0, 1700.0, 2200.0, 2996.0, 4000.0, 6000.0, 7946.0]
HV 16A | HV 16A | 16 | 0 | [10.0, 0.352, 0.164, 0.1, 0.0649, 0.0342, 0.01] | [10.0, 2.34, 0.722, 0.181, 0.1, 0.055, 0.0296, 0.01] | 0 | [48.0, 60.0, 65.0, 71.0, 80.0, 100.0, 162.0] | [96.0, 110.0, 125.0, 150.0, 168.0, 200.0, 250.0, 398.0]
HV 200A | HV 200A | 200 | 0 | [10.0, 4.267, 1.21, 0.403, 0.1, 0.058, 0.022, 0.01] | [10.0, 3.73, 1.654, 0.328, 0.1, 0.0531, 0.019, 0.01] | 0 | [600.0, 700.0, 900.0, 1150.0, 1665.0, 2000.0, 3000.0, 4313.0] | [1200.0, 1500.0, 1800.0, 2700.0, 3960.0, 5000.0, 7500.0, 10620.0]
HV 20A | HV 20A | 20 | 0 | [10.0, 1.3, 0.3, 0.155, 0.1, 0.0555, 0.023, 0.01] | [10.0, 1.3, 0.161, 0.1, 0.0611, 0.0399, 0.0141, 0.01] | 0 | [60.0, 70.0, 80.0, 87.0, 94.0, 110.0, 150.0, 216.0] | [120.0, 150.0, 200.0, 223.0, 260.0, 300.0, 450.0, 532.0]
HV 25A | HV 25A | 25 | 0 | [10.0, 2.512, 0.833, 0.299, 0.1, 0.0372, 0.0223, 0.01] | [10.0, 3.125, 0.597, 0.198, 0.1, 0.0378, 0.022, 0.01] | 0 | [75.0, 82.0, 90.0, 100.0, 124.0, 170.0, 200.0, 289.0] | [150.0, 170.0, 210.0, 250.0, 294.0, 400.0, 500.0, 711.0]
HV 31.5A | HV 31.5A | 31.5 | 0 | [10.0, 2.34, 0.722, 0.181, 0.1, 0.055, 0.0296, 0.01] | [10.0, 2.84, 0.368, 0.164, 0.1, 0.0621, 0.0378, 0.0195, 0.01] | 0 | [95.0, 110.0, 125.0, 150.0, 165.0, 200.0, 250.0, 390.0] | [189.0, 220.0, 300.0, 350.0, 393.0, 450.0, 530.0, 700.0, 960.0]
HV 40A | HV 40A | 40 | 0 | [10.0, 1.3, 0.161, 0.1, 0.0611, 0.0399, 0.0141, 0.01] | [10.0, 2.05, 0.369, 0.198, 0.1, 0.051, 0.0298, 0.01] | 0 | [120.0, 150.0, 200.0, 223.0, 260.0, 300.0, 450.0, 532.0] | [240.0, 300.0, 400.0, 450.0, 530.0, 650.0, 800.0, 1311.0]
HV 50A | HV 50A | 50 | 0 | [10.0, 3.215, 0.597, 0.198, 0.1, 0.0378, 0.022, 0.01] | [10.0, 3.64, 0.854, 0.281, 0.1, 0.0531, 0.022, 0.01] | 0 | [150.0, 170.0, 210.0, 250.0, 294.0, 400.0, 500.0, 711.0] | [300.0, 350.0, 450.0, 550.0, 700.0, 850.0, 1200.0, 1752.0]
HV 6.3A | HV 6.3A | 6.3 | 0 | [10.0, 1.39, 0.344, 0.168, 0.1, 0.056, 0.0263, 0.01] | [10.0, 1.711, 0.516, 0.198, 0.1, 0.0634, 0.0303, 0.01] | 0 | [19.0, 19.5, 20.4, 20.8, 22.0, 25.0, 32.0, 48.0] | [38.0, 40.0, 43.0, 48.0, 53.0, 60.0, 75.0, 118.0]
HV 63A | HV 63A | 63 | 0 | [10.0, 2.84, 0.368, 0.164, 0.1, 0.0621, 0.0378, 0.0195, 0.01] | [10.0, 1.82, 0.344, 0.1, 0.0467, 0.0269, 0.01] | 0 | [189.0, 220.0, 300.0, 350.0, 393.0, 450.0, 530.0, 700.0, 961.0] | [378.0, 500.0, 700.0, 934.0, 1200.0, 1500.0, 2366.0]
HV 80A | HV 80A | 80 | 0 | [10.0, 2.05, 0.369, 0.198, 0.1, 0.051, 0.0298, 0.01] | [10.0, 4.15, 1.03, 0.198, 0.1, 0.051, 0.0172, 0.01] | 0 | [240.0, 300.0, 400.0, 450.0, 530.0, 650.0, 800.0, 1311.0] | [480.0, 550.0, 700.0, 1000.0, 1260.0, 1600.0, 2500.0, 3227.0]
Siemens NH-1-100 | Siemens NH-1-100 | 100 | [5400.0, 2000.0, 400.0, 20.0, 1.0, 0.2, 0.012, 0.004] | 0 | 0 | [150.0, 190.0, 250.0, 430.0, 900.0, 1250.0, 2700.0, 3600.0] | 0 | 0
Siemens NH-1-125 | Siemens NH-1-125 | 125 | [4800.0, 120.0, 7.0, 0.1, 0.004] | 0 | 0 | [180.0, 400.0, 740.0, 2000.0, 4250.0] | 0 | 0
Siemens NH-1-16 | Siemens NH-1-16 | 16 | [4000.0, 400.0, 2.0, 0.1, 0.04, 0.01] | 0 | 0 | [26.0, 35.0, 75.0, 150.0, 200.0, 300.0] | 0 | 0
Siemens NH-1-160 | Siemens NH-1-160 | 160 | [4800.0, 120.0, 7.0, 0.1, 0.004] | 0 | 0 | [210.0, 500.0, 900.0, 2300.0, 5000.0] | 0 | 0
Siemens NH-1-25 | Siemens NH-1-25 | 25 | [4000.0, 1000.0, 10.0, 0.2, 0.02, 0.01] | 0 | 0 | [40.0, 50.0, 100.0, 210.0, 400.0, 500.0] | 0 | 0
Siemens NH-1-50 | Siemens NH-1-50 | 50 | [4000.0, 40.0, 4.0, 1.0, 0.02, 0.01] | 0 | 0 | [86.0, 200.0, 300.0, 400.0, 1000.0, 1280.0] | 0 | 0
Siemens NH-1-63 | Siemens NH-1-63 | 63 | [4000.0, 100.0, 10.0, 2.0, 0.04, 0.01] | 0 | 0 | [100.0, 200.0, 300.0, 400.0, 1000.0, 1500.0] | 0 | 0
Siemens NH-1-80 | Siemens NH-1-80 | 80 | [4800.0, 120.0, 7.0, 0.1, 0.01] | 0 | 0 | [150.58, 250.0, 450.0, 1150.0, 2470.0] | 0 | 0
Siemens NH-2-1000 | Siemens NH-2-1000 | 1000 | [4800.0, 120.0, 7.0, 0.1, 0.004] | 0 | 0 | [1900.0, 3500.0, 8400.0, 24000.0, 52000.0] | 0 | 0
Siemens NH-2-200 | Siemens NH-2-200 | 200 | [4800.0, 120.0, 7.0, 0.1, 0.004] | 0 | 0 | [280.0, 650.0, 1200.0, 3000.0, 7000.0] | 0 | 0
Siemens NH-2-224 | Siemens NH-2-224 | 224 | [4800.0, 120.0, 7.0, 0.2, 0.04, 0.004] | 0 | 0 | [400.0, 750.0, 1453.0, 3025.0, 4315.0, 7600.0] | 0 | 0
Siemens NH-2-250 | Siemens NH-2-250 | 250 | [4800.0, 120.0, 7.0, 0.1, 0.004] | 0 | 0 | [450.0, 800.0, 1650.0, 4000.0, 8500.0] | 0 | 0
Siemens NH-2-315 | Siemens NH-2-315 | 315 | [4800.0, 120.0, 7.0, 0.1, 0.004] | 0 | 0 | [550.0, 920.0, 1900.0, 5000.0, 11000.0] | 0 | 0
Siemens NH-2-355 | Siemens NH-2-355 | 355 | [4800.0, 120.0, 6.0, 0.1, 0.004] | 0 | 0 | [650.0, 1116.27, 2350.0, 5840.0, 12790.0] | 0 | 0
Siemens NH-2-400 | Siemens NH-2-400 | 400 | [4800.0, 120.0, 7.0, 0.1, 0.004] | 0 | 0 | [720.0, 1350.0, 2800.0, 6500.0, 15000.0] | 0 | 0
Siemens NH-2-425 | Siemens NH-2-425 | 425 | [4800.0, 120.0, 7.0, 0.1, 0.004] | 0 | 0 | [850.0, 1500.0, 3050.0, 7500.0, 16500.0] | 0 | 0
Siemens NH-2-630 | Siemens NH-2-630 | 630 | [4800.0, 120.0, 7.0, 0.1, 0.004] | 0 | 0 | [1200.0, 2000.0, 4800.0, 12000.0, 26000.0] | 0 | 0

## res_bus
| vm_pu | va_degree | p_mw | q_mvar
0 | 0.97217 | -0.53669 | 0.007397 | 0.0018539
1 | 0.97302 | -0.51994 | 0.0064565 | 0.0016182
2 | 0.97148 | -0.55035 | 0.0085304 | 0.0021379
3 | 0.97405 | -0.49976 | 0.0064618 | 0.0016195
4 | 0.9712 | -0.55593 | 0.0028502 | 0.00071432
5 | 0.97506 | -0.4799 | 0 | 0
6 | 0.97089 | -0.56207 | 0 | 0
7 | 0.97756 | -0.43082 | 0 | 0
8 | 0.97439 | -0.4931 | 0 | 0
9 | 0.97003 | -0.57904 | 0.021314 | 0.0053418
10 | 0.97251 | -0.52954 | 0.02509 | 0.006288
11 | 0.97264 | -0.52706 | 0 | 0
12 | 0.97329 | -0.51416 | 0 | 0
13 | 0.9792 | -0.39828 | 0 | 0
14 | 0.97804 | -0.42095 | 0 | 0
15 | 0.9817 | -0.3497 | 0.0041873 | 0.0010494
16 | 0.99504 | -0.09373 | 0 | 0
17 | 0.99267 | -0.13884 | 0.028727 | 0.0071995
18 | 0.99617 | -0.07226 | 0 | 0
19 | 0.97366 | -0.50687 | 0.00096003 | 0.00024061
20 | 0.974 | -0.5001 | 0 | 0
21 | 0.97411 | -0.49794 | 0.0016339 | 0.0004095
22 | 0.97563 | -0.46804 | 0.0027267 | 0.00068337
23 | 0.97786 | -0.42443 | 0.0037336 | 0.00093572
24 | 0.98331 | -0.31853 | 0 | 0
25 | 0.98985 | -0.19272 | 0 | 0
26 | 1 | 0 | -0.53835 | -0.13778
27 | 0.97463 | -0.48777 | 0 | 0
28 | 0.97762 | -0.4291 | 0.003386 | 0.00084862
29 | 0.98325 | -0.31972 | 0 | 0
30 | 0.98454 | -0.29464 | 0.0057551 | 0.0014424
31 | 0.98944 | -0.20056 | 0.0046357 | 0.0011618
32 | 0.98841 | -0.22042 | 0.00245 | 0.00061402
33 | 0.98692 | -0.24946 | 0 | 0
34 | 0.98644 | -0.25874 | 0 | 0
35 | 0.98672 | -0.25335 | 0.0066766 | 0.0016733
36 | 0.98313 | -0.32317 | 0.070606 | 0.017695
37 | 0.9798 | -0.38823 | 0 | 0
38 | 0.97892 | -0.40548 | 0.035046 | 0.0087833
39 | 0.9822 | -0.34127 | 0 | 0
40 | 0.99547 | -0.085877 | 0 | 0
41 | 0.99905 | -0.017901 | 0 | 0
42 | 0.99487 | -0.097344 | 0.071608 | 0.017947
43 | 0.99264 | -0.13975 | 0 | 0
44 | 0.98878 | -0.21352 | 0 | 0
45 | 0.99792 | -0.039756 | 0.047015 | 0.011783
46 | 0.98671 | -0.25326 | 0 | 0
47 | 0.98598 | -0.26739 | 0.03653 | 0.0091552
48 | 0.98485 | -0.28913 | 0 | 0
49 | 0.97295 | -0.52142 | 0 | 0
50 | 0.97308 | -0.51883 | 0.0087096 | 0.0021828
51 | 0.97291 | -0.52222 | 0.0052573 | 0.0013176
52 | 0.97338 | -0.51289 | 0.0085321 | 0.0021383
53 | 0.97388 | -0.50307 | 0.0045291 | 0.0011351
54 | 0.97182 | -0.5432 | 0 | 0
55 | 0.97099 | -0.55965 | 0.031571 | 0.0079125
56 | 0.97321 | -0.51576 | 0.0022816 | 0.00057183
57 | 0.97388 | -0.50246 | 0 | 0
58 | 0.9736 | -0.50809 | 0.0054301 | 0.0013609
59 | 0.97347 | -0.5107 | 0.0031315 | 0.00078484
60 | 0.98317 | -0.32118 | 0.0032461 | 0.00081354
61 | 0.98042 | -0.3751 | 0.036507 | 0.0091495
62 | 0.97087 | -0.56201 | 0.0057244 | 0.0014347
63 | 0.98074 | -0.36878 | 0 | 0
64 | 0.97761 | -0.42942 | 0.0046425 | 0.0011635
65 | 0.97342 | -0.51169 | 0.0049054 | 0.0012294
66 | 0.99998 | 149.9956 | 0 | 0

## res_line
| p_from_mw | q_from_mvar | p_to_mw | q_to_mvar | pl_mw | ql_mvar | i_from_ka | i_to_ka | i_ka | vm_from_pu | va_from_degree | vm_to_pu | va_to_degree | loading_percent
0 | -0.040143 | -0.01008 | 0.040175 | 0.0101 | 3.2116e-05 | 2.0273e-05 | 0.06145 | 0.06145 | 0.06145 | 0.97217 | -0.53669 | 0.97302 | -0.51994 | 16.8818
1 | 0.032746 | 0.0082257 | -0.032725 | -0.0082123 | 2.1326e-05 | 1.3368e-05 | 0.050128 | 0.050128 | 0.050128 | 0.97217 | -0.53669 | 0.97148 | -0.55035 | 13.7715
2 | -0.046632 | -0.011718 | 0.046677 | 0.011746 | 4.4961e-05 | 2.8482e-05 | 0.071324 | 0.071323 | 0.071324 | 0.97302 | -0.51994 | 0.97405 | -0.49976 | 19.5944
3 | 0.024194 | 0.0060744 | -0.024188 | -0.0060705 | 6.4324e-06 | 3.9622e-06 | 0.037062 | 0.037062 | 0.037062 | 0.97148 | -0.55035 | 0.9712 | -0.55593 | 10.1819
4 | -0.053138 | -0.013366 | 0.053189 | 0.013398 | 5.0475e-05 | 3.205e-05 | 0.081195 | 0.081195 | 0.081195 | 0.97405 | -0.49976 | 0.97506 | -0.4799 | 22.3063
5 | 0.021338 | 0.0053561 | -0.021331 | -0.0053523 | 6.2518e-06 | 3.8082e-06 | 0.032695 | 0.032695 | 0.032695 | 0.9712 | -0.55593 | 0.97089 | -0.56207 | 8.9823
6 | -0.080262 | -0.020199 | 0.080451 | 0.02032 | 0.00018874 | 0.00012037 | 0.12252 | 0.12252 | 0.12252 | 0.97506 | -0.4799 | 0.97756 | -0.43082 | 33.6585
7 | 0.027073 | 0.0068013 | -0.027056 | -0.0067907 | 1.7045e-05 | 1.0577e-05 | 0.041322 | 0.041322 | 0.041322 | 0.97506 | -0.4799 | 0.97439 | -0.4931 | 11.3522
8 | 0.021331 | 0.0053523 | -0.021314 | -0.0053418 | 1.7251e-05 | 1.0509e-05 | 0.032695 | 0.032696 | 0.032696 | 0.97089 | -0.56207 | 0.97003 | -0.57904 | 8.9823
9 | -0.080451 | -0.02032 | 0.080666 | 0.020457 | 0.00021546 | 0.00013742 | 0.12252 | 0.12252 | 0.12252 | 0.97756 | -0.43082 | 0.98042 | -0.3751 | 33.6584
10 | 0.027056 | 0.0067907 | -0.027044 | -0.0067827 | 1.2856e-05 | 7.978e-06 | 0.041322 | 0.041322 | 0.041322 | 0.97439 | -0.4931 | 0.97388 | -0.50307 | 11.3522
11 | -0.02509 | -0.006288 | 0.025093 | 0.0062899 | 2.9716e-06 | 1.8351e-06 | 0.038389 | 0.038389 | 0.038389 | 0.97251 | -0.52954 | 0.97264 | -0.52706 | 10.5464
12 | -0.025093 | -0.0062899 | 0.025108 | 0.0062994 | 1.5428e-05 | 9.5271e-06 | 0.038389 | 0.038389 | 0.038389 | 0.97264 | -0.52706 | 0.97329 | -0.51416 | 10.5464
13 | -0.025108 | -0.0062994 | 0.025117 | 0.0063048 | 8.7269e-06 | 5.3889e-06 | 0.038389 | 0.038389 | 0.038389 | 0.97329 | -0.51416 | 0.97366 | -0.50687 | 10.5464
14 | 0.095788 | 0.024224 | -0.095684 | -0.024158 | 0.00010403 | 6.6416e-05 | 0.14564 | 0.14564 | 0.14564 | 0.9792 | -0.39828 | 0.97804 | -0.42095 | 40.011
15 | -0.095788 | -0.024224 | 0.096012 | 0.024367 | 0.00022383 | 0.0001429 | 0.14564 | 0.14564 | 0.14564 | 0.9792 | -0.39828 | 0.9817 | -0.3497 | 40.0109
16 | 0.083918 | 0.021208 | -0.083729 | -0.021088 | 0.00018901 | 0.00012058 | 0.12774 | 0.12774 | 0.12774 | 0.97804 | -0.42095 | 0.97563 | -0.46804 | 35.0931
17 | 0.011766 | 0.0029497 | -0.011764 | -0.0029486 | 1.9496e-06 | 1.0442e-06 | 0.017901 | 0.017901 | 0.017901 | 0.97804 | -0.42095 | 0.97786 | -0.42443 | 4.918
18 | -0.1002 | -0.025417 | 0.10035 | 0.025513 | 0.0001504 | 9.6038e-05 | 0.15199 | 0.15199 | 0.15199 | 0.9817 | -0.3497 | 0.98331 | -0.31853 | 41.7546
19 | 0.26014 | 0.066588 | -0.25958 | -0.066225 | 0.00056694 | 0.00036233 | 0.38952 | 0.38952 | 0.38952 | 0.99504 | -0.09373 | 0.99267 | -0.13884 | 53.5057
20 | -0.26014 | -0.066588 | 0.26041 | 0.066761 | 0.00027078 | 0.00017305 | 0.38952 | 0.38952 | 0.38952 | 0.99504 | -0.09373 | 0.99617 | -0.07226 | 53.5057
21 | 0.23085 | 0.059026 | -0.23025 | -0.058642 | 0.00060009 | 0.00038337 | 0.34646 | 0.34646 | 0.34646 | 0.99267 | -0.13884 | 0.98985 | -0.19272 | 47.5909
22 | -0.26041 | -0.066761 | 0.26133 | 0.067346 | 0.00091586 | 0.00058531 | 0.38952 | 0.38952 | 0.38952 | 0.99617 | -0.07226 | 1 | 0 | 53.5057
23 | -0.026077 | -0.0065454 | 0.026085 | 0.0065506 | 8.4225e-06 | 5.2145e-06 | 0.039856 | 0.039856 | 0.039856 | 0.97366 | -0.50687 | 0.974 | -0.5001 | 10.9494
24 | -0.026085 | -0.0065506 | 0.026088 | 0.0065523 | 2.6929e-06 | 1.6672e-06 | 0.039856 | 0.039856 | 0.039856 | 0.974 | -0.5001 | 0.97411 | -0.49794 | 10.9494
25 | -0.027722 | -0.0069618 | 0.027735 | 0.0069701 | 1.346e-05 | 8.3655e-06 | 0.042352 | 0.042352 | 0.042352 | 0.97411 | -0.49794 | 0.97463 | -0.48777 | 11.6351
26 | 0.081002 | 0.020404 | -0.080926 | -0.020356 | 7.6333e-05 | 4.8687e-05 | 0.12358 | 0.12358 | 0.12358 | 0.97563 | -0.46804 | 0.97463 | -0.48777 | 33.9506
27 | 0.0080304 | 0.0020129 | -0.0080286 | -0.0020121 | 1.787e-06 | 7.4345e-07 | 0.01222 | 0.01222 | 0.01222 | 0.97786 | -0.42443 | 0.97762 | -0.4291 | 3.3572
28 | 0.0032465 | 0.00081323 | -0.0032463 | -0.00081337 | 1.839e-07 | -1.4004e-07 | 0.0049127 | 0.0049128 | 0.0049128 | 0.98331 | -0.31853 | 0.98325 | -0.31972 | 1.3497
29 | -0.1036 | -0.026326 | 0.10372 | 0.026402 | 0.00011929 | 7.6182e-05 | 0.1569 | 0.1569 | 0.1569 | 0.98331 | -0.31853 | 0.98454 | -0.29464 | 43.1042
30 | 0.11315 | 0.028674 | -0.11284 | -0.028478 | 0.00030756 | 0.00019648 | 0.17021 | 0.17021 | 0.17021 | 0.98985 | -0.19272 | 0.98692 | -0.24946 | 46.7597
31 | 0.1171 | 0.029968 | -0.11706 | -0.02994 | 4.4432e-05 | 2.824e-05 | 0.17626 | 0.17626 | 0.17626 | 0.98985 | -0.19272 | 0.98944 | -0.20056 | 24.2111
32 | 0.27537 | 0.070433 | -0.27513 | -0.070281 | 0.00023834 | 0.00015234 | 0.41026 | 0.41026 | 0.41026 | 1 | 0 | 0.99905 | -0.017901 | 56.3539
33 | 0.053191 | 0.013386 | -0.053153 | -0.013362 | 3.7312e-05 | 2.3692e-05 | 0.081229 | 0.081229 | 0.081229 | 0.97463 | -0.48777 | 0.97388 | -0.50246 | 22.3156
34 | 0.0046426 | 0.0011635 | -0.0046425 | -0.0011635 | 7.045e-08 | -2.0862e-09 | 0.0070664 | 0.0070664 | 0.0070664 | 0.97762 | -0.4291 | 0.97761 | -0.42942 | 1.9413
35 | 0.0032463 | 0.00081337 | -0.0032461 | -0.00081354 | 2.2611e-07 | -1.7212e-07 | 0.0049128 | 0.0049129 | 0.0049129 | 0.98325 | -0.31972 | 0.98317 | -0.32118 | 1.3497
36 | -0.10947 | -0.027845 | 0.10986 | 0.028096 | 0.00039306 | 0.00025107 | 0.1656 | 0.1656 | 0.1656 | 0.98454 | -0.29464 | 0.98841 | -0.22042 | 45.4937
37 | 0.11242 | 0.028778 | -0.11231 | -0.02871 | 0.000108 | 6.8603e-05 | 0.16929 | 0.16929 | 0.16929 | 0.98944 | -0.20056 | 0.98841 | -0.22042 | 23.2535
38 | 0.10616 | 0.026804 | -0.10612 | -0.026774 | 4.714e-05 | 3.0107e-05 | 0.16014 | 0.16014 | 0.16014 | 0.98692 | -0.24946 | 0.98644 | -0.25874 | 43.9936
39 | 0.0066779 | 0.0016737 | -0.0066766 | -0.0016733 | 1.2373e-06 | 3.7605e-07 | 0.010068 | 0.010069 | 0.010069 | 0.98692 | -0.24946 | 0.98672 | -0.25335 | 2.7661
40 | 0.10612 | 0.026774 | -0.10579 | -0.026565 | 0.00032631 | 0.00020841 | 0.16014 | 0.16014 | 0.16014 | 0.98644 | -0.25874 | 0.98313 | -0.32317 | 43.9936
41 | 0.035184 | 0.00887 | -0.035153 | -0.0088509 | 3.0442e-05 | 1.9121e-05 | 0.053271 | 0.053271 | 0.053271 | 0.98313 | -0.32317 | 0.9822 | -0.34127 | 14.635
42 | 0.035075 | 0.0088014 | -0.035046 | -0.0087833 | 2.883e-05 | 1.811e-05 | 0.053272 | 0.053272 | 0.053272 | 0.9798 | -0.38823 | 0.97892 | -0.40548 | 14.6351
43 | -0.035075 | -0.0088014 | 0.035153 | 0.0088509 | 7.8732e-05 | 4.9454e-05 | 0.053272 | 0.053271 | 0.053272 | 0.9798 | -0.38823 | 0.9822 | -0.34127 | 14.6351
44 | -0.22732 | -0.057989 | 0.22807 | 0.058467 | 0.00074896 | 0.00047843 | 0.34015 | 0.34015 | 0.34015 | 0.99547 | -0.085877 | 0.99905 | -0.017901 | 46.7243
45 | 0.22732 | 0.057989 | -0.22719 | -0.057908 | 0.00012582 | 8.0374e-05 | 0.34015 | 0.34015 | 0.34015 | 0.99547 | -0.085877 | 0.99487 | -0.097344 | 46.7243
46 | 0.047064 | 0.011814 | -0.047015 | -0.011783 | 4.9006e-05 | 3.1016e-05 | 0.070104 | 0.070104 | 0.070104 | 0.99905 | -0.017901 | 0.99792 | -0.039756 | 19.2595
47 | 0.15558 | 0.039962 | -0.15526 | -0.039758 | 0.00031967 | 0.00020377 | 0.23305 | 0.23305 | 0.23305 | 0.99487 | -0.097344 | 0.99264 | -0.13975 | 32.0126
48 | 0.15526 | 0.039758 | -0.15471 | -0.039406 | 0.00055266 | 0.0003523 | 0.23305 | 0.23305 | 0.23305 | 0.99264 | -0.13975 | 0.98878 | -0.21352 | 32.0126
49 | 0.15471 | 0.039406 | -0.15442 | -0.039217 | 0.00029593 | 0.00018865 | 0.23305 | 0.23305 | 0.23305 | 0.98878 | -0.21352 | 0.98671 | -0.25326 | 32.0127
50 | 0.15442 | 0.039217 | -0.15431 | -0.03915 | 0.00010495 | 6.6907e-05 | 0.23305 | 0.23305 | 0.23305 | 0.98671 | -0.25326 | 0.98598 | -0.26739 | 32.0127
51 | 0.11778 | 0.029995 | -0.11766 | -0.029916 | 0.00012335 | 7.8417e-05 | 0.17792 | 0.17792 | 0.17792 | 0.98598 | -0.26739 | 0.98485 | -0.28913 | 24.4401
52 | 0.11766 | 0.029916 | -0.11721 | -0.029629 | 0.00044955 | 0.00028724 | 0.17792 | 0.17792 | 0.17792 | 0.98485 | -0.28913 | 0.98074 | -0.36878 | 48.8802
53 | -0.0052575 | -0.0013176 | 0.0052582 | 0.0013177 | 6.4889e-07 | 8.2854e-08 | 0.0080407 | 0.0080406 | 0.0080407 | 0.97295 | -0.52142 | 0.97308 | -0.51883 | 2.209
54 | 0.0052575 | 0.0013176 | -0.0052573 | -0.0013176 | 2.0136e-07 | 2.5731e-08 | 0.0080407 | 0.0080408 | 0.0080408 | 0.97295 | -0.52142 | 0.97291 | -0.52222 | 2.209
55 | -0.013968 | -0.0035005 | 0.013972 | 0.0035028 | 3.9538e-06 | 2.2432e-06 | 0.021359 | 0.021359 | 0.021359 | 0.97308 | -0.51883 | 0.97338 | -0.51289 | 5.8679
56 | -0.022504 | -0.0056411 | 0.022514 | 0.0056476 | 1.0536e-05 | 6.4479e-06 | 0.034402 | 0.034402 | 0.034402 | 0.97338 | -0.51289 | 0.97388 | -0.50307 | 9.4511
57 | 0.037326 | 0.0093658 | -0.037296 | -0.0093473 | 2.9263e-05 | 1.8433e-05 | 0.057156 | 0.057156 | 0.057156 | 0.97182 | -0.5432 | 0.97099 | -0.55965 | 15.7022
58 | -0.037326 | -0.0093658 | 0.037375 | 0.0093966 | 4.8906e-05 | 3.0805e-05 | 0.057156 | 0.057156 | 0.057156 | 0.97182 | -0.5432 | 0.97321 | -0.51576 | 15.7021
59 | 0.0057251 | 0.0014348 | -0.0057244 | -0.0014347 | 6.4273e-07 | 1.3597e-07 | 0.0087735 | 0.0087736 | 0.0087736 | 0.97099 | -0.55965 | 0.97087 | -0.56201 | 2.4103
60 | -0.039656 | -0.0099684 | 0.039681 | 0.0099843 | 2.5196e-05 | 1.5898e-05 | 0.060644 | 0.060644 | 0.060644 | 0.97321 | -0.51576 | 0.97388 | -0.50246 | 16.6605
61 | 0.013472 | 0.0033776 | -0.013468 | -0.0033756 | 3.6124e-06 | 2.0291e-06 | 0.020584 | 0.020585 | 0.020585 | 0.97388 | -0.50246 | 0.9736 | -0.50809 | 5.6551
62 | 0.0080382 | 0.0020147 | -0.0080372 | -0.0020143 | 9.9992e-07 | 4.2028e-07 | 0.012285 | 0.012285 | 0.012285 | 0.9736 | -0.50809 | 0.97347 | -0.5107 | 3.3751
63 | 0.0049056 | 0.0012294 | -0.0049054 | -0.0012294 | 2.327e-07 | 1.1736e-08 | 0.0074986 | 0.0074987 | 0.0074987 | 0.97347 | -0.5107 | 0.97342 | -0.51169 | 2.0601
64 | -0.11717 | -0.029606 | 0.11721 | 0.029629 | 3.5505e-05 | 2.2686e-05 | 0.17792 | 0.17792 | 0.17792 | 0.98042 | -0.3751 | 0.98074 | -0.36878 | 48.8802

## res_trafo
| p_hv_mw | q_hv_mvar | p_lv_mw | q_lv_mvar | pl_mw | ql_mvar | i_hv_ka | i_lv_ka | vm_hv_pu | va_hv_degree | vm_lv_pu | va_lv_degree | loading_percent
0 | -1.2729e-15 | -1.3162e-15 | 0.00165 | 1.2699e-07 | 0.00165 | 1.2699e-07 | 5.2857e-17 | 0.0023815 | 0.99998 | 149.9956 | 1 | 0 | 0.2619

## res_ext_grid
| p_mw | q_mvar
0 | 0.56771 | 0.14514

## res_load
| p_mw | q_mvar
0 | 0.007397 | 0.0018539
1 | 0.0064565 | 0.0016182
2 | 0.0085304 | 0.0021379
3 | 0.0064618 | 0.0016195
4 | 0.0028502 | 0.00071432
5 | 0.021314 | 0.0053418
6 | 0.02509 | 0.006288
7 | 0.0041873 | 0.0010494
8 | 0.028727 | 0.0071995
9 | 0.00096003 | 0.00024061
10 | 0.0016339 | 0.0004095
11 | 0.0027267 | 0.00068337
12 | 0.0037336 | 0.00093572
13 | 0.029363 | 0.007359
14 | 0.003386 | 0.00084862
15 | 0.0057551 | 0.0014424
16 | 0.0046357 | 0.0011618
17 | 0.00245 | 0.00061402
18 | 0.0066766 | 0.0016733
19 | 0.070606 | 0.017695
20 | 0.035046 | 0.0087833
21 | 0.071608 | 0.017947
22 | 0.047015 | 0.011783
23 | 0.03653 | 0.0091552
24 | 0.0087096 | 0.0021828
25 | 0.0052573 | 0.0013176
26 | 0.0085321 | 0.0021383
27 | 0.0045291 | 0.0011351
28 | 0.031571 | 0.0079125
29 | 0.0022816 | 0.00057183
30 | 0.0054301 | 0.0013609
31 | 0.0031315 | 0.00078484
32 | 0.0032461 | 0.00081354
33 | 0.036507 | 0.0091495
34 | 0.0057244 | 0.0014347
35 | 0.0046425 | 0.0011635
36 | 0.0049054 | 0.0012294

## dtypes
| element | column | dtype
0 | bus | name | object
1 | bus | vn_kv | float64
2 | bus | type | object
3 | bus | zone | object
4 | bus | in_service | bool
5 | load | name | object
6 | load | bus | uint32
7 | load | p_mw | float64
8 | load | q_mvar | float64
9 | load | const_z_percent | float64
10 | load | const_i_percent | float64
11 | load | sn_mva | float64
12 | load | scaling | float64
13 | load | in_service | bool
14 | load | type | object
15 | ext_grid | name | object
16 | ext_grid | bus | uint32
17 | ext_grid | vm_pu | float64
18 | ext_grid | va_degree | float64
19 | ext_grid | slack_weight | float64
20 | ext_grid | in_service | bool
21 | line | name | object
22 | line | std_type | object
23 | line | from_bus | uint32
24 | line | to_bus | uint32
25 | line | length_km | float64
26 | line | r_ohm_per_km | float64
27 | line | x_ohm_per_km | float64
28 | line | c_nf_per_km | float64
29 | line | g_us_per_km | float64
30 | line | max_i_ka | float64
31 | line | df | float64
32 | line | parallel | uint32
33 | line | type | object
34 | line | in_service | bool
35 | trafo | name | object
36 | trafo | std_type | object
37 | trafo | hv_bus | uint32
38 | trafo | lv_bus | uint32
39 | trafo | sn_mva | float64
40 | trafo | vn_hv_kv | float64
41 | trafo | vn_lv_kv | float64
42 | trafo | vk_percent | float64
43 | trafo | vkr_percent | float64
44 | trafo | pfe_kw | float64
45 | trafo | i0_percent | float64
46 | trafo | shift_degree | float64
47 | trafo | tap_side | object
48 | trafo | tap_neutral | int32
49 | trafo | tap_min | int32
50 | trafo | tap_max | int32
51 | trafo | tap_step_percent | float64
52 | trafo | tap_step_degree | float64
53 | trafo | tap_pos | int32
54 | trafo | tap_phase_shifter | bool
55 | trafo | parallel | uint32
56 | trafo | df | float64
57 | trafo | in_service | bool
58 | line_geodata | coords | object
59 | bus_geodata | x | float64
60 | bus_geodata | y | float64
61 | bus_geodata | coords | object
62 | res_bus | vm_pu | float64
63 | res_bus | va_degree | float64
64 | res_bus | p_mw | float64
65 | res_bus | q_mvar | float64
66 | res_line | p_from_mw | float64
67 | res_line | q_from_mvar | float64
68 | res_line | p_to_mw | float64
69 | res_line | q_to_mvar | float64
70 | res_line | pl_mw | float64
71 | res_line | ql_mvar | float64
72 | res_line | i_from_ka | float64
73 | res_line | i_to_ka | float64
74 | res_line | i_ka | float64
75 | res_line | vm_from_pu | float64
76 | res_line | va_from_degree | float64
77 | res_line | vm_to_pu | float64
78 | res_line | va_to_degree | float64
79 | res_line | loading_percent | float64
80 | res_trafo | p_hv_mw | float64
81 | res_trafo | q_hv_mvar | float64
82 | res_trafo | p_lv_mw | float64
83 | res_trafo | q_lv_mvar | float64
84 | res_trafo | pl_mw | float64
85 | res_trafo | ql_mvar | float64
86 | res_trafo | i_hv_ka | float64
87 | res_trafo | i_lv_ka | float64
88 | res_trafo | vm_hv_pu | float64
89 | res_trafo | va_hv_degree | float64
90 | res_trafo | vm_lv_pu | float64
91 | res_trafo | va_lv_degree | float64
92 | res_trafo | loading_percent | float64
93 | res_ext_grid | p_mw | float64
94 | res_ext_grid | q_mvar | float64
95 | res_load | p_mw | float64
96 | res_load | q_mvar | float64

## parameters
| version | format_version | converged | OPF_converged | name | f_hz | sn_mva
0 | 2.14.6 | 2.14.0 | TRUE | FALSE |  | 50 | 1