## bus
| name | vn_kv | type | zone | in_service
0 | bus_LV_1344-24_0_3_node_0 | 0.4 | n |  | TRUE
1 | bus_LV_1344-24_0_3_node_1 | 0.4 | n |  | TRUE
2 | bus_LV_1344-24_0_3_node_2 | 0.4 | n |  | TRUE
3 | bus_LV_1344-24_0_3_node_54 | 0.4 | n |  | TRUE
4 | bus_LV_1344-24_0_3_node_55 | 0.4 | n |  | TRUE
5 | bus_LV_1344-24_0_3_node_53 | 0.4 | n |  | TRUE
6 | bus_LV_1344-24_0_3_node_3 | 0.4 | n |  | TRUE
7 | bus_LV_1344-24_0_3_node_52 | 0.4 | n |  | TRUE
8 | bus_LV_1344-24_0_3_node_51 | 0.4 | n |  | TRUE
9 | bus_LV_1344-24_0_3_node_4 | 0.4 | n |  | TRUE
10 | bus_LV_1344-24_0_3_node_50 | 0.4 | n |  | TRUE
11 | bus_LV_1344-24_0_3_node_49 | 0.4 | n |  | TRUE
12 | bus_LV_1344-24_0_3_node_5 | 0.4 | n |  | TRUE
13 | bus_LV_1344-24_0_3_node_6 | 0.4 | n |  | TRUE
14 | bus_LV_1344-24_0_3_node_48 | 0.4 | n |  | TRUE
15 | bus_LV_1344-24_0_3_node_7 | 0.4 | n |  | TRUE
16 | bus_LV_1344-24_0_3_node_47 | 0.4 | n |  | TRUE
17 | bus_LV_1344-24_0_3_node_8 | 0.4 | n |  | TRUE
18 | bus_LV_1344-24_0_3_node_46 | 0.4 | n |  | TRUE
19 | bus_LV_1344-24_0_3_node_9 | 0.4 | n |  | TRUE
20 | bus_LV_1344-24_0_3_node_10 | 0.4 | n |  | TRUE
21 | bus_LV_1344-24_0_3_node_11 | 0.4 | n |  | TRUE
22 | bus_LV_1344-24_0_3_node_45 | 0.4 | n |  | TRUE
23 | bus_LV_1344-24_0_3_node_44 | 0.4 | n |  | TRUE
24 | bus_LV_1344-24_0_3_node_12 | 0.4 | n |  | TRUE
25 | bus_LV_1344-24_0_3_node_13 | 0.4 | n |  | TRUE
26 | bus_LV_1344-24_0_3_node_15 | 0.4 | n |  | TRUE
27 | bus_LV_1344-24_0_3_node_43 | 0.4 | n |  | TRUE
28 | bus_LV_1344-24_0_3_node_16 | 0.4 | n |  | TRUE
29 | bus_LV_1344-24_0_3_node_14 | 0.4 | n |  | TRUE
30 | bus_LV_1344-24_0_3_node_17 | 0.4 | n |  | TRUE
31 | bus_LV_1344-24_0_3_node_42 | 0.4 | n |  | TRUE
32 | bus_LV_1344-24_0_3_node_41 | 0.4 | n |  | TRUE
33 | bus_LV_1344-24_0_3_node_18 | 0.4 | n |  | TRUE
34 | bus_LV_1344-24_0_3_node_39 | 0.4 | n |  | TRUE
35 | bus_LV_1344-24_0_3_node_40 | 0.4 | n |  | TRUE
36 | bus_LV_1344-24_0_3_node_38 | 0.4 | n |  | TRUE
37 | bus_LV_1344-24_0_3_node_25 | 0.4 | n |  | TRUE
38 | bus_LV_1344-24_0_3_node_22 | 0.4 | n |  | TRUE
39 | bus_LV_1344-24_0_3_node_20 | 0.4 | n |  | TRUE
40 | bus_LV_1344-24_0_3_node_21 | 0.4 | n |  | TRUE
41 | bus_LV_1344-24_0_3_node_23 | 0.4 | n |  | TRUE
42 | bus_LV_1344-24_0_3_node_24 | 0.4 | n |  | TRUE
43 | bus_LV_1344-24_0_3_node_26 | 0.4 | n |  | TRUE
44 | bus_LV_1344-24_0_3_node_35 | 0.4 | n |  | TRUE
45 | bus_LV_1344-24_0_3_node_32 | 0.4 | n |  | TRUE
46 | bus_LV_1344-24_0_3_node_27 | 0.4 | n |  | TRUE
47 | bus_LV_1344-24_0_3_node_57 | 0.4 | n |  | TRUE
48 | bus_LV_1344-24_0_3_node_33 | 0.4 | n |  | TRUE
49 | bus_LV_1344-24_0_3_node_28 | 0.4 | n |  | TRUE
50 | bus_LV_1344-24_0_3_node_29 | 0.4 | n |  | TRUE
51 | bus_LV_1344-24_0_3_node_30 | 0.4 | n |  | TRUE
52 | bus_LV_1344-24_0_3_node_31 | 0.4 | n |  | TRUE
53 | bus_LV_1344-24_0_3_node_61 | 0.4 | n |  | TRUE
54 | bus_LV_1344-24_0_3_node_60 | 0.4 | n |  | TRUE
55 | bus_LV_1344-24_0_3_node_79 | 0.4 | n |  | TRUE
56 | bus_LV_1344-24_0_3_node_64 | 0.4 | n |  | TRUE
57 | bus_LV_1344-24_0_3_node_59 | 0.4 | n |  | TRUE
58 | bus_LV_1344-24_0_3_node_80 | 0.4 | n |  | TRUE
59 | bus_LV_1344-24_0_3_node_34 | 0.4 | n |  | TRUE
60 | bus_LV_1344-24_0_3_node_36 | 0.4 | n |  | TRUE
61 | bus_LV_1344-24_0_3_node_37 | 0.4 | n |  | TRUE
62 | bus_LV_1344-24_0_3_node_58 | 0.4 | n |  | TRUE
63 | bus_LV_1344-24_0_3_node_56 | 0.4 | n |  | TRUE
64 | bus_LV_1344-24_0_3_node_62 | 0.4 | n |  | TRUE
65 | bus_LV_1344-24_0_3_node_63 | 0.4 | n |  | TRUE
66 | bus_LV_1344-24_0_3_node_65 | 0.4 | n |  | TRUE
67 | bus_LV_1344-24_0_3_node_66 | 0.4 | n |  | TRUE
68 | bus_LV_1344-24_0_3_node_67 | 0.4 | n |  | TRUE
69 | bus_LV_1344-24_0_3_node_68 | 0.4 | n |  | TRUE
70 | bus_LV_1344-24_0_3_node_69 | 0.4 | n |  | TRUE
71 | bus_LV_1344-24_0_3_node_70 | 0.4 | n |  | TRUE
72 | bus_LV_1344-24_0_3_node_71 | 0.4 | n |  | TRUE
73 | bus_LV_1344-24_0_3_node_72 | 0.4 | n |  | TRUE
74 | bus_LV_1344-24_0_3_node_73 | 0.4 | n |  | TRUE
75 | bus_LV_1344-24_0_3_node_74 | 0.4 | n |  | TRUE
76 | bus_LV_1344-24_0_3_node_75 | 0.4 | n |  | TRUE
77 | bus_LV_1344-24_0_3_node_76 | 0.4 | n |  | TRUE
78 | bus_LV_1344-24_0_3_node_77 | 0.4 | n |  | TRUE
79 | bus_LV_1344-24_0_3_node_78 | 0.4 | n |  | TRUE
80 | bus_LV_1344-24_0_3_node_83 | 0.4 | n |  | TRUE
81 | bus_LV_1344-24_0_3_node_81 | 0.4 | n |  | TRUE
82 | bus_LV_1344-24_0_3_node_82 | 0.4 | n |  | TRUE
83 | bus_MV_18_0_node_70 | 20 | n |  | TRUE

## load
| name | bus | p_mw | q_mvar | const_z_percent | const_i_percent | sn_mva | scaling | in_service | type
0 | LV_1344-24_0_3_load_0 | 0 | 0.0058882 | 0.0014757 | 0 | 0 |  | 1 | TRUE | wye
1 | LV_1344-24_0_3_load_1 | 1 | 0.0066977 | 0.0016786 | 0 | 0 |  | 1 | TRUE | wye
2 | LV_1344-24_0_3_load_2 | 2 | 0.0029393 | 0.00073665 | 0 | 0 |  | 1 | TRUE | wye
3 | LV_1344-24_0_3_load_54 | 3 | 0.00129 | 0.0003233 | 0 | 0 |  | 1 | TRUE | wye
4 | LV_1344-24_0_3_load_55 | 4 | 0.00058154 | 0.00014575 | 0 | 0 |  | 1 | TRUE | wye
5 | LV_1344-24_0_3_load_53 | 5 | 0.0017144 | 0.00042966 | 0 | 0 |  | 1 | TRUE | wye
6 | LV_1344-24_0_3_load_3 | 6 | 0.002909 | 0.00072907 | 0 | 0 |  | 1 | TRUE | wye
7 | LV_1344-24_0_3_load_52 | 7 | 0.001044 | 0.00026164 | 0 | 0 |  | 1 | TRUE | wye
8 | LV_1344-24_0_3_load_51 | 8 | 0.0023408 | 0.00058667 | 0 | 0 |  | 1 | TRUE | wye
9 | LV_1344-24_0_3_load_4 | 9 | 0.0020848 | 0.00052249 | 0 | 0 |  | 1 | TRUE | wye
10 | LV_1344-24_0_3_load_50 | 10 | 0.0016364 | 0.00041013 | 0 | 0 |  | 1 | TRUE | wye
11 | LV_1344-24_0_3_load_49 | 11 | 0.0018156 | 0.00045503 | 0 | 0 |  | 1 | TRUE | wye
12 | LV_1344-24_0_3_load_5 | 12 | 0.0011587 | 0.00029039 | 0 | 0 |  | 1 | TRUE | wye
13 | LV_1344-24_0_3_load_6 | 13 | 0.0016584 | 0.00041564 | 0 | 0 |  | 1 | TRUE | wye
14 | LV_1344-24_0_3_load_48 | 14 | 0.0018945 | 0.00047481 | 0 | 0 |  | 1 | TRUE | wye
15 | LV_1344-24_0_3_load_7 | 15 | 0.0022491 | 0.00056367 | 0 | 0 |  | 1 | TRUE | wye
16 | LV_1344-24_0_3_load_47 | 16 | 0.002122 | 0.00053181 | 0 | 0 |  | 1 | TRUE | wye
17 | LV_1344-24_0_3_load_8 | 17 | 0.0045485 | 0.00114 | 0 | 0 |  | 1 | TRUE | wye
18 | LV_1344-24_0_3_load_46 | 18 | 0.0024437 | 0.00061246 | 0 | 0 |  | 1 | TRUE | wye
19 | LV_1344-24_0_3_load_9 | 19 | 0.0043772 | 0.001097 | 0 | 0 |  | 1 | TRUE | wye
20 | LV_1344-24_0_3_load_10 | 20 | 0.0010701 | 0.00026819 | 0 | 0 |  | 1 | TRUE | wye
21 | LV_1344-24_0_3_load_45 | 22 | 0.0025747 | 0.00064528 | 0 | 0 |  | 1 | TRUE | wye
22 | LV_1344-24_0_3_load_44 | 23 | 0.0017248 | 0.00043228 | 0 | 0 |  | 1 | TRUE | wye
23 | LV_1344-24_0_3_load_12 | 24 | 0.00093158 | 0.00023348 | 0 | 0 |  | 1 | TRUE | wye
24 | LV_1344-24_0_3_load_13 | 25 | 0.0011715 | 0.0002936 | 0 | 0 |  | 1 | TRUE | wye
25 | LV_1344-24_0_3_load_15 | 26 | 0.0012387 | 0.00031045 | 0 | 0 |  | 1 | TRUE | wye
26 | LV_1344-24_0_3_load_43 | 27 | 0.001451 | 0.00036364 | 0 | 0 |  | 1 | TRUE | wye
27 | LV_1344-24_0_3_load_16 | 28 | 0.0017178 | 0.00043053 | 0 | 0 |  | 1 | TRUE | wye
28 | LV_1344-24_0_3_load_14 | 29 | 0.00093452 | 0.00023421 | 0 | 0 |  | 1 | TRUE | wye
29 | LV_1344-24_0_3_load_17 | 30 | 0.00099077 | 0.00024831 | 0 | 0 |  | 1 | TRUE | wye
30 | LV_1344-24_0_3_load_42 | 31 | 0.0011675 | 0.0002926 | 0 | 0 |  | 1 | TRUE | wye
31 | LV_1344-24_0_3_load_41 | 32 | 0.0014617 | 0.00036633 | 0 | 0 |  | 1 | TRUE | wye
32 | LV_1344-24_0_3_load_18 | 33 | 0.0018339 | 0.00045962 | 0 | 0 |  | 1 | TRUE | wye
33 | LV_1344-24_0_3_load_39 | 34 | 0.0027287 | 0.00068388 | 0 | 0 |  | 1 | TRUE | wye
34 | LV_1344-24_0_3_load_40 | 35 | 0.0035498 | 0.00088967 | 0 | 0 |  | 1 | TRUE | wye
35 | LV_1344-24_0_3_load_38 | 36 | 0.0034529 | 0.00086538 | 0 | 0 |  | 1 | TRUE | wye
36 | LV_1344-24_0_3_load_25 | 37 | 0.0051985 | 0.0013029 | 0 | 0 |  | 1 | TRUE | wye
37 | LV_1344-24_0_3_load_20 | 39 | 0.0026709 | 0.0006694 | 0 | 0 |  | 1 | TRUE | wye
38 | LV_1344-24_0_3_load_21 | 40 | 0.0015285 | 0.00038307 | 0 | 0 |  | 1 | TRUE | wye
39 | LV_1344-24_0_3_load_23 | 41 | 0.00061922 | 0.00015519 | 0 | 0 |  | 1 | TRUE | wye
40 | LV_1344-24_0_3_load_26 | 43 | 0.00044322 | 0.00011108 | 0 | 0 |  | 1 | TRUE | wye
41 | LV_1344-24_0_3_load_35 | 44 | 0.0050909 | 0.0012759 | 0 | 0 |  | 1 | TRUE | wye
42 | LV_1344-24_0_3_load_32 | 45 | 0.0025582 | 0.00064114 | 0 | 0 |  | 1 | TRUE | wye
43 | LV_1344-24_0_3_load_27 | 46 | 0.000636 | 0.0001594 | 0 | 0 |  | 1 | TRUE | wye
44 | LV_1344-24_0_3_load_57 | 47 | 0.0023829 | 0.00059721 | 0 | 0 |  | 1 | TRUE | wye
45 | LV_1344-24_0_3_load_33 | 48 | 0.0023002 | 0.00057647 | 0 | 0 |  | 1 | TRUE | wye
46 | LV_1344-24_0_3_load_28 | 49 | 0.00064297 | 0.00016114 | 0 | 0 |  | 1 | TRUE | wye
47 | LV_1344-24_0_3_load_61 | 53 | 0.00072692 | 0.00018218 | 0 | 0 |  | 1 | TRUE | wye
48 | LV_1344-24_0_3_load_60 | 54 | 0.0049088 | 0.0012303 | 0 | 0 |  | 1 | TRUE | wye
49 | LV_1344-24_0_3_load_79 | 55 | 0.0016959 | 0.00042502 | 0 | 0 |  | 1 | TRUE | wye
50 | LV_1344-24_0_3_load_59 | 57 | 0.00080058 | 0.00020064 | 0 | 0 |  | 1 | TRUE | wye
51 | LV_1344-24_0_3_load_34 | 59 | 0.0043854 | 0.0010991 | 0 | 0 |  | 1 | TRUE | wye
52 | LV_1344-24_0_3_load_36 | 60 | 0.0038516 | 0.00096531 | 0 | 0 |  | 1 | TRUE | wye
53 | LV_1344-24_0_3_load_37 | 61 | 0.003016 | 0.00075587 | 0 | 0 |  | 1 | TRUE | wye
54 | LV_1344-24_0_3_load_58 | 62 | 0.0019249 | 0.00048243 | 0 | 0 |  | 1 | TRUE | wye
55 | LV_1344-24_0_3_load_56 | 63 | 0.00063211 | 0.00015842 | 0 | 0 |  | 1 | TRUE | wye
56 | LV_1344-24_0_3_load_62 | 64 | 0.0025643 | 0.00064267 | 0 | 0 |  | 1 | TRUE | wye
57 | LV_1344-24_0_3_load_63 | 65 | 0.0010346 | 0.0002593 | 0 | 0 |  | 1 | TRUE | wye
58 | LV_1344-24_0_3_load_65 | 66 | 0.0016812 | 0.00042136 | 0 | 0 |  | 1 | TRUE | wye
59 | LV_1344-24_0_3_load_66 | 67 | 0.0030705 | 0.00076955 | 0 | 0 |  | 1 | TRUE | wye
60 | LV_1344-24_0_3_load_67 | 68 | 0.0012627 | 0.00031646 | 0 | 0 |  | 1 | TRUE | wye
61 | LV_1344-24_0_3_load_68 | 69 | 0.0036902 | 0.00092484 | 0 | 0 |  | 1 | TRUE | wye
62 | LV_1344-24_0_3_load_69 | 70 | 0.002218 | 0.00055588 | 0 | 0 |  | 1 | TRUE | wye
63 | LV_1344-24_0_3_load_70 | 71 | 0.0029576 | 0.00074125 | 0 | 0 |  | 1 | TRUE | wye
64 | LV_1344-24_0_3_load_71 | 72 | 0.0018773 | 0.00047051 | 0 | 0 |  | 1 | TRUE | wye
65 | LV_1344-24_0_3_load_72 | 73 | 0.0016798 | 0.000421 | 0 | 0 |  | 1 | TRUE | wye
66 | LV_1344-24_0_3_load_73 | 74 | 0.0027 | 0.00067669 | 0 | 0 |  | 1 | TRUE | wye
67 | LV_1344-24_0_3_load_74 | 75 | 0.0021709 | 0.00054407 | 0 | 0 |  | 1 | TRUE | wye
68 | LV_1344-24_0_3_load_75 | 76 | 0.0028477 | 0.00071371 | 0 | 0 |  | 1 | TRUE | wye
69 | LV_1344-24_0_3_load_76 | 77 | 0.0022369 | 0.00056063 | 0 | 0 |  | 1 | TRUE | wye
70 | LV_1344-24_0_3_load_77 | 78 | 0.0022759 | 0.00057039 | 0 | 0 |  | 1 | TRUE | wye
71 | LV_1344-24_0_3_load_78 | 79 | 0.0027438 | 0.00068767 | 0 | 0 |  | 1 | TRUE | wye
72 | LV_1344-24_0_3_load_83 | 80 | 0.002021 | 0.0005065 | 0 | 0 |  | 1 | TRUE | wye
73 | LV_1344-24_0_3_load_81 | 81 | 0.0013373 | 0.00033516 | 0 | 0 |  | 1 | TRUE | wye
74 | LV_1344-24_0_3_load_82 | 82 | 0.0027242 | 0.00068276 | 0 | 0 |  | 1 | TRUE | wye

## ext_grid
| name | bus | vm_pu | va_degree | slack_weight | in_service
0 |  | 23 | 1 | 0 | 1 | TRUE

## line
| name | std_type | from_bus | to_bus | length_km | r_ohm_per_km | x_ohm_per_km | c_nf_per_km | g_us_per_km | max_i_ka | df | parallel | type | in_service
0 | LV_1344-24_0_3_line_0 |  | 0 | 1 | 0.023151 | 0.125 | 0.08 | 261 | 0 | 0.364 | 1 | 1 | cs | TRUE
1 | LV_1344-24_0_3_line_1 |  | 1 | 2 | 0.023307 | 0.125 | 0.08 | 261 | 0 | 0.364 | 1 | 1 | cs | TRUE
2 | LV_1344-24_0_3_line_2 |  | 2 | 6 | 0.020189 | 0.125 | 0.08 | 261 | 0 | 0.364 | 1 | 1 | cs | TRUE
3 | LV_1344-24_0_3_line_3 |  | 3 | 4 | 0.00096085 | 0.125 | 0.08 | 261 | 0 | 0.364 | 1 | 1 | cs | TRUE
4 | LV_1344-24_0_3_line_4 |  | 3 | 5 | 0.015322 | 0.125 | 0.08 | 261 | 0 | 0.364 | 1 | 1 | cs | TRUE
5 | LV_1344-24_0_3_line_5 |  | 4 | 63 | 0.0017187 | 0.125 | 0.08 | 261 | 0 | 0.364 | 1 | 1 | cs | TRUE
6 | LV_1344-24_0_3_line_6 |  | 5 | 7 | 0.0017594 | 0.125 | 0.08 | 261 | 0 | 0.364 | 1 | 1 | cs | TRUE
7 | LV_1344-24_0_3_line_7 |  | 6 | 9 | 0.024239 | 0.125 | 0.08 | 261 | 0 | 0.364 | 1 | 1 | cs | TRUE
8 | LV_1344-24_0_3_line_8 |  | 7 | 8 | 0.013276 | 0.125 | 0.08 | 261 | 0 | 0.364 | 1 | 1 | cs | TRUE
9 | LV_1344-24_0_3_line_9 |  | 8 | 10 | 0.0081861 | 0.125 | 0.08 | 261 | 0 | 0.364 | 1 | 1 | cs | TRUE
10 | LV_1344-24_0_3_line_10 |  | 9 | 12 | 0.01955 | 0.125 | 0.08 | 261 | 0 | 0.364 | 1 | 1 | cs | TRUE
11 | LV_1344-24_0_3_line_11 |  | 10 | 11 | 0.013029 | 0.125 | 0.08 | 261 | 0 | 0.364 | 1 | 1 | cs | TRUE
12 | LV_1344-24_0_3_line_12 |  | 11 | 14 | 0.0001064 | 0.125 | 0.08 | 261 | 0 | 0.364 | 1 | 1 | cs | TRUE
13 | LV_1344-24_0_3_line_13 |  | 12 | 13 | 0.021865 | 0.125 | 0.08 | 261 | 0 | 0.364 | 1 | 1 | cs | TRUE
14 | LV_1344-24_0_3_line_14 |  | 13 | 15 | 0.026453 | 0.125 | 0.08 | 261 | 0 | 0.364 | 1 | 1 | cs | TRUE
15 | LV_1344-24_0_3_line_15 |  | 14 | 16 | 0.016347 | 0.125 | 0.08 | 261 | 0 | 0.364 | 1 | 1 | cs | TRUE
16 | LV_1344-24_0_3_line_16 |  | 15 | 17 | 0.033215 | 0.125 | 0.08 | 261 | 0 | 0.364 | 1 | 1 | cs | TRUE
17 | LV_1344-24_0_3_line_17 |  | 16 | 18 | 0.0087186 | 0.125 | 0.08 | 261 | 0 | 0.364 | 1 | 1 | cs | TRUE
18 | LV_1344-24_0_3_line_18 |  | 17 | 19 | 0.029531 | 0.125 | 0.08 | 261 | 0 | 0.364 | 1 | 1 | cs | TRUE
19 | LV_1344-24_0_3_line_19 |  | 18 | 22 | 0.0042626 | 0.125 | 0.08 | 261 | 0 | 0.364 | 1 | 1 | cs | TRUE
20 | LV_1344-24_0_3_line_20 |  | 19 | 20 | 0.034098 | 0.125 | 0.08 | 261 | 0 | 0.364 | 1 | 1 | cs | TRUE
21 | LV_1344-24_0_3_line_21 |  | 20 | 21 | 0.016155 | 0.125 | 0.08 | 261 | 0 | 0.364 | 1 | 1 | cs | TRUE
22 | LV_1344-24_0_3_line_22 |  | 21 | 24 | 0.024991 | 0.125 | 0.08 | 261 | 0 | 0.364 | 1 | 1 | cs | TRUE
23 | LV_1344-24_0_3_line_23 |  | 21 | 25 | 0.036397 | 0.125 | 0.08 | 261 | 0 | 0.364 | 1 | 1 | cs | TRUE
24 | LV_1344-24_0_3_line_24 |  | 22 | 23 | 0.016046 | 0.125 | 0.08 | 261 | 0 | 0.364 | 1 | 1 | cs | TRUE
25 | LV_1344-24_0_3_line_25 |  | 23 | 26 | 0.13683 | 0.125 | 0.08 | 261 | 0 | 0.364 | 1 | 1 | cs | TRUE
26 | LV_1344-24_0_3_line_26 |  | 23 | 27 | 0.00091868 | 0.125 | 0.08 | 261 | 0 | 0.364 | 1 | 1 | cs | TRUE
27 | LV_1344-24_0_3_line_27 |  | 24 | 28 | 0.02254 | 0.125 | 0.08 | 261 | 0 | 0.364 | 1 | 1 | cs | TRUE
28 | LV_1344-24_0_3_line_28 |  | 25 | 29 | 0.0036105 | 0.125 | 0.08 | 261 | 0 | 0.364 | 1 | 1 | cs | TRUE
29 | LV_1344-24_0_3_line_29 |  | 26 | 29 | 0.014842 | 0.125 | 0.08 | 261 | 0 | 0.364 | 1 | 1 | cs | TRUE
30 | LV_1344-24_0_3_line_30 |  | 27 | 31 | 0.014717 | 0.125 | 0.08 | 261 | 0 | 0.364 | 1 | 1 | cs | TRUE
31 | LV_1344-24_0_3_line_31 |  | 28 | 30 | 0.023774 | 0.125 | 0.08 | 261 | 0 | 0.364 | 1 | 1 | cs | TRUE
32 | LV_1344-24_0_3_line_32 |  | 30 | 33 | 0.026122 | 0.125 | 0.08 | 261 | 0 | 0.364 | 1 | 1 | cs | TRUE
33 | LV_1344-24_0_3_line_33 |  | 31 | 32 | 0.0043377 | 0.125 | 0.08 | 261 | 0 | 0.364 | 1 | 1 | cs | TRUE
34 | LV_1344-24_0_3_line_34 |  | 32 | 35 | 0.016394 | 0.125 | 0.08 | 261 | 0 | 0.364 | 1 | 1 | cs | TRUE
35 | LV_1344-24_0_3_line_35 |  | 34 | 35 | 0.003858 | 0.125 | 0.08 | 261 | 0 | 0.364 | 1 | 1 | cs | TRUE
36 | LV_1344-24_0_3_line_36 |  | 34 | 36 | 0.013986 | 0.125 | 0.08 | 261 | 0 | 0.364 | 1 | 1 | cs | TRUE
37 | LV_1344-24_0_3_line_37 |  | 36 | 61 | 0.0045534 | 0.125 | 0.08 | 261 | 0 | 0.364 | 1 | 1 | cs | TRUE
38 | LV_1344-24_0_3_line_38 |  | 37 | 38 | 0.024713 | 0.125 | 0.08 | 261 | 0 | 0.364 | 1 | 1 | cs | TRUE
39 | LV_1344-24_0_3_line_39 |  | 38 | 42 | 0.024578 | 0.125 | 0.08 | 261 | 0 | 0.364 | 1 | 1 | cs | TRUE
40 | LV_1344-24_0_3_line_40 |  | 38 | 39 | 0.024938 | 0.125 | 0.08 | 261 | 0 | 0.364 | 1 | 1 | cs | TRUE
41 | LV_1344-24_0_3_line_41 |  | 39 | 40 | 0.010134 | 0.125 | 0.08 | 261 | 0 | 0.364 | 1 | 1 | cs | TRUE
42 | LV_1344-24_0_3_line_42 |  | 40 | 41 | 0.017751 | 0.125 | 0.08 | 261 | 0 | 0.364 | 1 | 1 | cs | TRUE
43 | LV_1344-24_0_3_line_43 |  | 41 | 43 | 0.013563 | 0.125 | 0.08 | 261 | 0 | 0.364 | 1 | 1 | cs | TRUE
44 | LV_1344-24_0_3_line_44 |  | 42 | 44 | 0.025313 | 0.125 | 0.08 | 261 | 0 | 0.364 | 1 | 1 | cs | TRUE
45 | LV_1344-24_0_3_line_45 |  | 42 | 45 | 0.0026679 | 0.125 | 0.08 | 261 | 0 | 0.364 | 1 | 1 | cs | TRUE
46 | LV_1344-24_0_3_line_46 |  | 43 | 46 | 0.010891 | 0.125 | 0.08 | 261 | 0 | 0.364 | 1 | 1 | cs | TRUE
47 | LV_1344-24_0_3_line_47 |  | 44 | 47 | 0.024462 | 0.125 | 0.08 | 261 | 0 | 0.364 | 1 | 1 | cs | TRUE
48 | LV_1344-24_0_3_line_48 |  | 45 | 48 | 0.016164 | 0.125 | 0.08 | 261 | 0 | 0.364 | 1 | 1 | cs | TRUE
49 | LV_1344-24_0_3_line_49 |  | 47 | 62 | 0.024297 | 0.125 | 0.08 | 261 | 0 | 0.364 | 1 | 1 | cs | TRUE
50 | LV_1344-24_0_3_line_50 |  | 48 | 59 | 0.013748 | 0.125 | 0.08 | 261 | 0 | 0.364 | 1 | 1 | cs | TRUE
51 | LV_1344-24_0_3_line_51 |  | 49 | 50 | 0.0124 | 0.125 | 0.08 | 261 | 0 | 0.364 | 1 | 1 | cs | TRUE
52 | LV_1344-24_0_3_line_52 |  | 50 | 51 | 0.024709 | 0.125 | 0.08 | 261 | 0 | 0.364 | 1 | 1 | cs | TRUE
53 | LV_1344-24_0_3_line_53 |  | 50 | 52 | 0.019687 | 0.125 | 0.08 | 261 | 0 | 0.364 | 1 | 1 | cs | TRUE
54 | LV_1344-24_0_3_line_54 |  | 51 | 53 | 0.023496 | 0.125 | 0.08 | 261 | 0 | 0.364 | 1 | 1 | cs | TRUE
55 | LV_1344-24_0_3_line_55 |  | 51 | 54 | 0.013744 | 0.125 | 0.08 | 261 | 0 | 0.364 | 1 | 1 | cs | TRUE
56 | LV_1344-24_0_3_line_56 |  | 52 | 55 | 0.01398 | 0.125 | 0.08 | 261 | 0 | 0.364 | 1 | 1 | cs | TRUE
57 | LV_1344-24_0_3_line_57 |  | 53 | 56 | 0.010881 | 0.125 | 0.08 | 261 | 0 | 0.364 | 1 | 1 | cs | TRUE
58 | LV_1344-24_0_3_line_58 |  | 54 | 57 | 0.015971 | 0.125 | 0.08 | 261 | 0 | 0.364 | 1 | 1 | cs | TRUE
59 | LV_1344-24_0_3_line_59 |  | 55 | 58 | 0.017213 | 0.125 | 0.08 | 261 | 0 | 0.364 | 1 | 1 | cs | TRUE
60 | LV_1344-24_0_3_line_60 |  | 56 | 64 | 0.014368 | 0.125 | 0.08 | 261 | 0 | 0.364 | 1 | 1 | cs | TRUE
61 | LV_1344-24_0_3_line_61 |  | 57 | 62 | 0.015198 | 0.125 | 0.08 | 261 | 0 | 0.364 | 1 | 1 | cs | TRUE
62 | LV_1344-24_0_3_line_62 |  | 58 | 80 | 0.043791 | 0.125 | 0.08 | 261 | 0 | 0.364 | 1 | 1 | cs | TRUE
63 | LV_1344-24_0_3_line_63 |  | 59 | 60 | 0.0057606 | 0.125 | 0.08 | 261 | 0 | 0.364 | 1 | 1 | cs | TRUE
64 | LV_1344-24_0_3_line_64 |  | 60 | 61 | 0.015648 | 0.125 | 0.08 | 261 | 0 | 0.364 | 1 | 1 | cs | TRUE
65 | LV_1344-24_0_3_line_65 |  | 64 | 65 | 0.022843 | 0.125 | 0.08 | 261 | 0 | 0.364 | 1 | 1 | cs | TRUE
66 | LV_1344-24_0_3_line_66 |  | 65 | 66 | 0.01952 | 0.125 | 0.08 | 261 | 0 | 0.364 | 1 | 1 | cs | TRUE
67 | LV_1344-24_0_3_line_67 |  | 66 | 67 | 0.010506 | 0.125 | 0.08 | 261 | 0 | 0.364 | 1 | 1 | cs | TRUE
68 | LV_1344-24_0_3_line_68 |  | 67 | 68 | 0.017062 | 0.125 | 0.08 | 261 | 0 | 0.364 | 1 | 1 | cs | TRUE
69 | LV_1344-24_0_3_line_69 |  | 68 | 69 | 0.028052 | 0.125 | 0.08 | 261 | 0 | 0.364 | 1 | 1 | cs | TRUE
70 | LV_1344-24_0_3_line_70 |  | 69 | 70 | 0.0022456 | 0.125 | 0.08 | 261 | 0 | 0.364 | 1 | 1 | cs | TRUE
71 | LV_1344-24_0_3_line_71 |  | 70 | 71 | 0.018333 | 0.125 | 0.08 | 261 | 0 | 0.364 | 1 | 1 | cs | TRUE
72 | LV_1344-24_0_3_line_72 |  | 71 | 72 | 0.0035084 | 0.125 | 0.08 | 261 | 0 | 0.364 | 1 | 1 | cs | TRUE
73 | LV_1344-24_0_3_line_73 |  | 72 | 73 | 0.016692 | 0.125 | 0.08 | 261 | 0 | 0.364 | 1 | 1 | cs | TRUE
74 | LV_1344-24_0_3_line_74 |  | 73 | 74 | 0.00030783 | 0.125 | 0.08 | 261 | 0 | 0.364 | 1 | 1 | cs | TRUE
75 | LV_1344-24_0_3_line_75 |  | 74 | 75 | 0.022876 | 0.125 | 0.08 | 261 | 0 | 0.364 | 1 | 1 | cs | TRUE
76 | LV_1344-24_0_3_line_76 |  | 75 | 76 | 0.01993 | 0.125 | 0.08 | 261 | 0 | 0.364 | 1 | 1 | cs | TRUE
77 | LV_1344-24_0_3_line_77 |  | 76 | 77 | 0.020206 | 0.125 | 0.08 | 261 | 0 | 0.364 | 1 | 1 | cs | TRUE
78 | LV_1344-24_0_3_line_78 |  | 77 | 78 | 0.021126 | 0.125 | 0.08 | 261 | 0 | 0.364 | 1 | 1 | cs | TRUE
79 | LV_1344-24_0_3_line_79 |  | 78 | 79 | 0.017783 | 0.125 | 0.08 | 261 | 0 | 0.364 | 1 | 1 | cs | TRUE
80 | LV_1344-24_0_3_line_80 |  | 80 | 81 | 0.056166 | 0.125 | 0.08 | 261 | 0 | 0.364 | 1 | 1 | cs | TRUE
81 | LV_1344-24_0_3_line_81 |  | 81 | 82 | 0.018471 | 0.125 | 0.08 | 261 | 0 | 0.364 | 1 | 1 | cs | TRUE

## trafo
| name | std_type | hv_bus | lv_bus | sn_mva | vn_hv_kv | vn_lv_kv | vk_percent | vkr_percent | pfe_kw | i0_percent | shift_degree | tap_side | tap_neutral | tap_min | tap_max | tap_step_percent | tap_step_degree | tap_pos | tap_phase_shifter | parallel | df | in_service
0 | LV_1344-24_0_3_trafo_44 | 0.63 MVA 20/0.4 kV | 83 | 23 | 0.63 | 20 | 0.4 | 6 | 1.206 | 1.65 | 0.2619 | 150 | hv | 0 | -2 | 2 | 2.5 | 0 | 0 | FALSE | 1 | 1 | TRUE

## line_geodata
| x0 | y0 | x1 | y1 | x2 | y2 | x3 | y3
0 | 2707635.8214 | 1229135.8911 | 2707613.7385 | 1229128.9405
1 | 2707613.7385 | 1229128.9405 | 2707591.507 | 1229121.9431
2 | 2707591.507 | 1229121.9431 | 2707572.2491 | 1229115.8817
3 | 2707726.3888 | 1229006.8637 | 2707725.5993 | 1229006.316
4 | 2707713.01 | 1228997.582 | 2707725.5993 | 1229006.316
5 | 2707727.8009 | 1229007.8434 | 2707726.3888 | 1229006.8637
6 | 2707713.01 | 1228997.582 | 2707711.5644 | 1228996.5792
7 | 2707572.2491 | 1229115.8817 | 2707570.9568 | 1229115.4749 | 2707550.3333 | 1229105.5576
8 | 2707700.6562 | 1228989.0115 | 2707711.5644 | 1228996.5792
9 | 2707700.6562 | 1228989.0115 | 2707693.9302 | 1228984.3453
10 | 2707550.3333 | 1229105.5576 | 2707532.7145 | 1229097.0851
11 | 2707685.1624 | 1228974.7702 | 2707692.5811 | 1228983.4094 | 2707693.9302 | 1228984.3453
12 | 2707685.1624 | 1228974.7702 | 2707685.093 | 1228974.6895
13 | 2707532.7145 | 1229097.0851 | 2707528.4281 | 1229095.0239 | 2707513.3766 | 1229086.89
14 | 2707513.3766 | 1229086.89 | 2707496.601 | 1229077.8245 | 2707491.1632 | 1229072.8284
15 | 2707685.093 | 1228974.6895 | 2707674.4429 | 1228962.2873 | 2707674.4429 | 1228962.2873
16 | 2707491.1632 | 1229072.8284 | 2707473.8268 | 1229044.4971
17 | 2707671.6925 | 1228954.0139 | 2707674.4429 | 1228962.2873
18 | 2707473.8268 | 1229044.4971 | 2707472.7752 | 1229031.3367 | 2707474.138 | 1229015.0651
19 | 2707671.6925 | 1228954.0139 | 2707670.3478 | 1228949.969
20 | 2707476.984 | 1228981.0858 | 2707474.138 | 1229015.0651
21 | 2707478.3323 | 1228964.9871 | 2707476.984 | 1228981.0858
22 | 2707478.3323 | 1228964.9871 | 2707479.82 | 1228940.0403
23 | 2707478.3323 | 1228964.9871 | 2707514.7235 | 1228965.6453
24 | 2707666.3314 | 1228934.5067 | 2707666.9976 | 1228939.8912 | 2707670.3478 | 1228949.969
25 | 2707666.3314 | 1228934.5067 | 2707533.1725 | 1228965.979
26 | 2707666.3314 | 1228934.5067 | 2707666.2186 | 1228933.5949
27 | 2707479.82 | 1228940.0403 | 2707481.1618 | 1228917.5399
28 | 2707514.7235 | 1228965.6453 | 2707518.3334 | 1228965.7106
29 | 2707533.1725 | 1228965.979 | 2707518.3334 | 1228965.7106
30 | 2707664.4117 | 1228918.989 | 2707666.2186 | 1228933.5949
31 | 2707481.1618 | 1228917.5399 | 2707482.577 | 1228893.8084
32 | 2707482.577 | 1228893.8084 | 2707484.132 | 1228867.7329
33 | 2707663.8791 | 1228914.6841 | 2707664.4117 | 1228918.989
34 | 2707661.8663 | 1228898.4146 | 2707663.8791 | 1228914.6841
35 | 2707661.8663 | 1228898.4146 | 2707661.3926 | 1228894.5858
36 | 2707659.6754 | 1228880.7057 | 2707661.3926 | 1228894.5858
37 | 2707659.1163 | 1228876.1867 | 2707659.6754 | 1228880.7057
38 | 2707649.8458 | 1228798.1739 | 2707625.6532 | 1228803.2178
39 | 2707649.8458 | 1228798.1739 | 2707652.4877 | 1228822.6068
40 | 2707649.8458 | 1228798.1739 | 2707670.5349 | 1228793.1445 | 2707674.0713 | 1228792.2545
41 | 2707674.0713 | 1228792.2545 | 2707683.8992 | 1228789.7811
42 | 2707683.8992 | 1228789.7811 | 2707701.1135 | 1228785.4487
43 | 2707701.1135 | 1228785.4487 | 2707714.2659 | 1228782.1386
44 | 2707652.4877 | 1228822.6068 | 2707677.0617 | 1228816.5349
45 | 2707652.4877 | 1228822.6068 | 2707652.8152 | 1228825.2545
46 | 2707724.8275 | 1228779.4805 | 2707714.2659 | 1228782.1386
47 | 2707677.0617 | 1228816.5349 | 2707700.8097 | 1228810.6671
48 | 2707652.8152 | 1228825.2545 | 2707654.7999 | 1228841.2962
49 | 2707700.8097 | 1228810.6671 | 2707724.397 | 1228804.8391
50 | 2707656.4878 | 1228854.9403 | 2707654.7999 | 1228841.2962
51 | 2707763.1026 | 1228769.8477 | 2707751.0779 | 1228772.8739
52 | 2707763.1026 | 1228769.8477 | 2707767.9987 | 1228794.0657
53 | 2707782.077 | 1228764.5207 | 2707773.4514 | 1228767.5223 | 2707763.1026 | 1228769.8477
54 | 2707767.9987 | 1228794.0657 | 2707778.8818 | 1228814.8897
55 | 2707767.9987 | 1228794.0657 | 2707754.6561 | 1228797.3625
56 | 2707782.077 | 1228764.5207 | 2707795.3455 | 1228760.1167
57 | 2707783.9216 | 1228824.5328 | 2707778.8818 | 1228814.8897
58 | 2707739.1514 | 1228801.1935 | 2707754.6561 | 1228797.3625
59 | 2707811.6821 | 1228754.6943 | 2707795.3455 | 1228760.1167
60 | 2707783.9216 | 1228824.5328 | 2707786.1407 | 1228838.7288
61 | 2707724.397 | 1228804.8391 | 2707739.1514 | 1228801.1935
62 | 2707811.6821 | 1228754.6943 | 2707852.1439 | 1228737.9473
63 | 2707656.4878 | 1228854.9403 | 2707657.1951 | 1228860.6573
64 | 2707659.1163 | 1228876.1867 | 2707657.1951 | 1228860.6573
65 | 2707786.1407 | 1228838.7288 | 2707786.9773 | 1228844.0807 | 2707783.3835 | 1228861.1321
66 | 2707779.3577 | 1228880.2328 | 2707783.3835 | 1228861.1321
67 | 2707779.3577 | 1228880.2328 | 2707779.009 | 1228881.8871 | 2707780.306 | 1228890.606 | 2707780.306 | 1228890.606
68 | 2707780.306 | 1228890.606 | 2707795.9476 | 1228897.4222
69 | 2707795.9476 | 1228897.4222 | 2707810.1256 | 1228903.6007 | 2707818.4234 | 1228913.0645
70 | 2707818.4234 | 1228913.0645 | 2707819.9038 | 1228914.753 | 2707819.9038 | 1228914.753
71 | 2707826.7053 | 1228931.7778 | 2707819.9038 | 1228914.753
72 | 2707828.0069 | 1228935.0359 | 2707826.7053 | 1228931.7778
73 | 2707828.0069 | 1228935.0359 | 2707829.3276 | 1228938.3416 | 2707832.4363 | 1228951.1005
74 | 2707832.5092 | 1228951.3996 | 2707832.4363 | 1228951.1005
75 | 2707832.5092 | 1228951.3996 | 2707834.6314 | 1228960.1098 | 2707837.1924 | 1228973.7828
76 | 2707837.1924 | 1228973.7828 | 2707838.604 | 1228981.32 | 2707840.0099 | 1228993.501
77 | 2707840.0099 | 1228993.501 | 2707840.8764 | 1229001.0094 | 2707840.0083 | 1229013.6276
78 | 2707840.0083 | 1229013.6276 | 2707839.3429 | 1229023.2984 | 2707836.9735 | 1229034.4821
79 | 2707836.9735 | 1229034.4821 | 2707833.2879 | 1229051.8791
80 | 2707852.1439 | 1228737.9473 | 2707905.2025 | 1228756.3707
81 | 2707900.9704 | 1228774.3503 | 2707905.2025 | 1228756.3707

## bus_geodata
| x | y | coords
0 | 2707635.8214 | 1229135.8911
1 | 2707613.7385 | 1229128.9405
2 | 2707591.507 | 1229121.9431
3 | 2707725.5993 | 1229006.316
4 | 2707726.3888 | 1229006.8637
5 | 2707713.01 | 1228997.582
6 | 2707572.2491 | 1229115.8817
7 | 2707711.5644 | 1228996.5792
8 | 2707700.6562 | 1228989.0115
9 | 2707550.3333 | 1229105.5576
10 | 2707693.9302 | 1228984.3453
11 | 2707685.1624 | 1228974.7702
12 | 2707532.7145 | 1229097.0851
13 | 2707513.3766 | 1229086.89
14 | 2707685.093 | 1228974.6895
15 | 2707491.1632 | 1229072.8284
16 | 2707674.4429 | 1228962.2873
17 | 2707473.8268 | 1229044.4971
18 | 2707671.6925 | 1228954.0139
19 | 2707474.138 | 1229015.0651
20 | 2707476.984 | 1228981.0858
21 | 2707478.3323 | 1228964.9871
22 | 2707670.3478 | 1228949.969
23 | 2707666.3314 | 1228934.5067
24 | 2707479.82 | 1228940.0403
25 | 2707514.7235 | 1228965.6453
26 | 2707533.1725 | 1228965.979
27 | 2707666.2186 | 1228933.5949
28 | 2707481.1618 | 1228917.5399
29 | 2707518.3334 | 1228965.7106
30 | 2707482.577 | 1228893.8084
31 | 2707664.4117 | 1228918.989
32 | 2707663.8791 | 1228914.6841
33 | 2707484.132 | 1228867.7329
34 | 2707661.3926 | 1228894.5858
35 | 2707661.8663 | 1228898.4146
36 | 2707659.6754 | 1228880.7057
37 | 2707625.6532 | 1228803.2178
38 | 2707649.8458 | 1228798.1739
39 | 2707674.0713 | 1228792.2545
40 | 2707683.8992 | 1228789.7811
41 | 2707701.1135 | 1228785.4487
42 | 2707652.4877 | 1228822.6068
43 | 2707714.2659 | 1228782.1386
44 | 2707677.0617 | 1228816.5349
45 | 2707652.8152 | 1228825.2545
46 | 2707724.8275 | 1228779.4805
47 | 2707700.8097 | 1228810.6671
48 | 2707654.7999 | 1228841.2962
49 | 2707751.0779 | 1228772.874
50 | 2707763.1026 | 1228769.8477
51 | 2707767.9987 | 1228794.0657
52 | 2707782.077 | 1228764.5207
53 | 2707778.8818 | 1228814.8897
54 | 2707754.6561 | 1228797.3625
55 | 2707795.3455 | 1228760.1167
56 | 2707783.9216 | 1228824.5328
57 | 2707739.1514 | 1228801.1935
58 | 2707811.6821 | 1228754.6943
59 | 2707656.4878 | 1228854.9403
60 | 2707657.1951 | 1228860.6573
61 | 2707659.1163 | 1228876.1867
62 | 2707724.397 | 1228804.8391
63 | 2707727.8009 | 1229007.8434
64 | 2707786.1407 | 1228838.7288
65 | 2707783.3835 | 1228861.1321
66 | 2707779.3577 | 1228880.2328
67 | 2707780.306 | 1228890.606
68 | 2707795.9476 | 1228897.4222
69 | 2707818.4234 | 1228913.0645
70 | 2707819.9038 | 1228914.753
71 | 2707826.7053 | 1228931.7778
72 | 2707828.0069 | 1228935.0359
73 | 2707832.4363 | 1228951.1005
74 | 2707832.5092 | 1228951.3996
75 | 2707837.1924 | 1228973.7828
76 | 2707840.0099 | 1228993.501
77 | 2707840.0083 | 1229013.6276
78 | 2707836.9735 | 1229034.4821
79 | 2707833.2879 | 1229051.8791
80 | 2707852.1439 | 1228737.9473
81 | 2707905.2025 | 1228756.3707
82 | 2707900.9705 | 1228774.3503
83 | 2707727.8009 | 1229007.8434

## line_std_types
| c_nf_per_km | r_ohm_per_km | x_ohm_per_km | max_i_ka | type | q_mm2 | alpha | voltage_rating
NAYY 4x50 SE | 210 | 0.642 | 0.083 | 0.142 | cs | 50 | 0.00403 | LV
NAYY 4x120 SE | 264 | 0.225 | 0.08 | 0.242 | cs | 120 | 0.00403 | LV
NAYY 4x150 SE | 261 | 0.208 | 0.08 | 0.27 | cs | 150 | 0.00403 | LV
NA2XS2Y 1x95 RM/25 12/20 kV | 216 | 0.313 | 0.132 | 0.252 | cs | 95 | 0.00403 | MV
NA2XS2Y 1x185 RM/25 12/20 kV | 273 | 0.161 | 0.117 | 0.362 | cs | 185 | 0.00403 | MV
NA2XS2Y 1x240 RM/25 12/20 kV | 304 | 0.122 | 0.112 | 0.421 | cs | 240 | 0.00403 | MV
NA2XS2Y 1x95 RM/25 6/10 kV | 315 | 0.313 | 0.123 | 0.249 | cs | 95 | 0.00403 | MV
NA2XS2Y 1x185 RM/25 6/10 kV | 406 | 0.161 | 0.11 | 0.358 | cs | 185 | 0.00403 | MV
NA2XS2Y 1x240 RM/25 6/10 kV | 456 | 0.122 | 0.105 | 0.416 | cs | 240 | 0.00403 | MV
NA2XS2Y 1x150 RM/25 12/20 kV | 250 | 0.206 | 0.116 | 0.319 | cs | 150 | 0.00403 | MV
NA2XS2Y 1x120 RM/25 12/20 kV | 230 | 0.253 | 0.119 | 0.283 | cs | 120 | 0.00403 | MV
NA2XS2Y 1x70 RM/25 12/20 kV | 190 | 0.443 | 0.132 | 0.22 | cs | 70 | 0.00403 | MV
NA2XS2Y 1x150 RM/25 6/10 kV | 360 | 0.206 | 0.11 | 0.315 | cs | 150 | 0.00403 | MV
NA2XS2Y 1x120 RM/25 6/10 kV | 340 | 0.253 | 0.113 | 0.28 | cs | 120 | 0.00403 | MV
NA2XS2Y 1x70 RM/25 6/10 kV | 280 | 0.443 | 0.123 | 0.217 | cs | 70 | 0.00403 | MV
N2XS(FL)2Y 1x120 RM/35 64/110 kV | 112 | 0.153 | 0.166 | 0.366 | cs | 120 | 0.00393 | HV
N2XS(FL)2Y 1x185 RM/35 64/110 kV | 125 | 0.099 | 0.156 | 0.457 | cs | 185 | 0.00393 | HV
N2XS(FL)2Y 1x240 RM/35 64/110 kV | 135 | 0.075 | 0.149 | 0.526 | cs | 240 | 0.00393 | HV
N2XS(FL)2Y 1x300 RM/35 64/110 kV | 144 | 0.06 | 0.144 | 0.588 | cs | 300 | 0.00393 | HV
15-AL1/3-ST1A 0.4 | 11 | 1.8769 | 0.35 | 0.105 | ol | 16 | 0.00403 | LV
24-AL1/4-ST1A 0.4 | 11.25 | 1.2012 | 0.335 | 0.14 | ol | 24 | 0.00403 | LV
48-AL1/8-ST1A 0.4 | 12.2 | 0.5939 | 0.3 | 0.21 | ol | 48 | 0.00403 | LV
94-AL1/15-ST1A 0.4 | 13.2 | 0.306 | 0.29 | 0.35 | ol | 94 | 0.00403 | LV
34-AL1/6-ST1A 10.0 | 9.7 | 0.8342 | 0.36 | 0.17 | ol | 34 | 0.00403 | MV
48-AL1/8-ST1A 10.0 | 10.1 | 0.5939 | 0.35 | 0.21 | ol | 48 | 0.00403 | MV
70-AL1/11-ST1A 10.0 | 10.4 | 0.4132 | 0.339 | 0.29 | ol | 70 | 0.00403 | MV
94-AL1/15-ST1A 10.0 | 10.75 | 0.306 | 0.33 | 0.35 | ol | 94 | 0.00403 | MV
122-AL1/20-ST1A 10.0 | 11.1 | 0.2376 | 0.323 | 0.41 | ol | 122 | 0.00403 | MV
149-AL1/24-ST1A 10.0 | 11.25 | 0.194 | 0.315 | 0.47 | ol | 149 | 0.00403 | MV
34-AL1/6-ST1A 20.0 | 9.15 | 0.8342 | 0.382 | 0.17 | ol | 34 | 0.00403 | MV
48-AL1/8-ST1A 20.0 | 9.5 | 0.5939 | 0.372 | 0.21 | ol | 48 | 0.00403 | MV
70-AL1/11-ST1A 20.0 | 9.7 | 0.4132 | 0.36 | 0.29 | ol | 70 | 0.00403 | MV
94-AL1/15-ST1A 20.0 | 10 | 0.306 | 0.35 | 0.35 | ol | 94 | 0.00403 | MV
122-AL1/20-ST1A 20.0 | 10.3 | 0.2376 | 0.344 | 0.41 | ol | 122 | 0.00403 | MV
149-AL1/24-ST1A 20.0 | 10.5 | 0.194 | 0.337 | 0.47 | ol | 149 | 0.00403 | MV
184-AL1/30-ST1A 20.0 | 10.75 | 0.1571 | 0.33 | 0.535 | ol | 184 | 0.00403 | MV
243-AL1/39-ST1A 20.0 | 11 | 0.1188 | 0.32 | 0.645 | ol | 243 | 0.00403 | MV
48-AL1/8-ST1A 110.0 | 8 | 0.5939 | 0.46 | 0.21 | ol | 48 | 0.00403 | HV
70-AL1/11-ST1A 110.0 | 8.4 | 0.4132 | 0.45 | 0.29 | ol | 70 | 0.00403 | HV
94-AL1/15-ST1A 110.0 | 8.65 | 0.306 | 0.44 | 0.35 | ol | 94 | 0.00403 | HV
122-AL1/20-ST1A 110.0 | 8.5 | 0.2376 | 0.43 | 0.41 | ol | 122 | 0.00403 | HV
149-AL1/24-ST1A 110.0 | 8.75 | 0.194 | 0.41 | 0.47 | ol | 149 | 0.00403 | HV
184-AL1/30-ST1A 110.0 | 8.8 | 0.1571 | 0.4 | 0.535 | ol | 184 | 0.00403 | HV
243-AL1/39-ST1A 110.0 | 9 | 0.1188 | 0.39 | 0.645 | ol | 243 | 0.00403 | HV
305-AL1/39-ST1A 110.0 | 9.2 | 0.0949 | 0.38 | 0.74 | ol | 305 | 0.00403 | HV
490-AL1/64-ST1A 110.0 | 9.75 | 0.059 | 0.37 | 0.96 | ol | 490 | 0.00403 | HV
679-AL1/86-ST1A 110.0 | 9.95 | 0.042 | 0.36 | 1.15 | ol | 679 | 0.00403 | HV
490-AL1/64-ST1A 220.0 | 10 | 0.059 | 0.285 | 0.96 | ol | 490 | 0.00403 | HV
679-AL1/86-ST1A 220.0 | 11.7 | 0.042 | 0.275 | 1.15 | ol | 679 | 0.00403 | HV
490-AL1/64-ST1A 380.0 | 11 | 0.059 | 0.253 | 0.96 | ol | 490 | 0.00403 | HV
679-AL1/86-ST1A 380.0 | 14.6 | 0.042 | 0.25 | 1.15 | ol | 679 | 0.00403 | HV

## trafo_std_types
| i0_percent | pfe_kw | vkr_percent | sn_mva | vn_lv_kv | vn_hv_kv | vk_percent | shift_degree | vector_group | tap_side | tap_neutral | tap_min | tap_max | tap_step_degree | tap_step_percent | tap_phase_shifter
160 MVA 380/110 kV | 0.06 | 60 | 0.25 | 160 | 110 | 380 | 12.2 | 0 | Yy0 | hv | 0 | -9 | 9 | 0 | 1.5 | FALSE
100 MVA 220/110 kV | 0.06 | 55 | 0.26 | 100 | 110 | 220 | 12 | 0 | Yy0 | hv | 0 | -9 | 9 | 0 | 1.5 | FALSE
63 MVA 110/20 kV | 0.04 | 22 | 0.32 | 63 | 20 | 110 | 18 | 150 | YNd5 | hv | 0 | -9 | 9 | 0 | 1.5 | FALSE
40 MVA 110/20 kV | 0.05 | 18 | 0.34 | 40 | 20 | 110 | 16.2 | 150 | YNd5 | hv | 0 | -9 | 9 | 0 | 1.5 | FALSE
25 MVA 110/20 kV | 0.07 | 14 | 0.41 | 25 | 20 | 110 | 12 | 150 | YNd5 | hv | 0 | -9 | 9 | 0 | 1.5 | FALSE
63 MVA 110/10 kV | 0.04 | 22 | 0.32 | 63 | 10 | 110 | 18 | 150 | YNd5 | hv | 0 | -9 | 9 | 0 | 1.5 | FALSE
40 MVA 110/10 kV | 0.05 | 18 | 0.34 | 40 | 10 | 110 | 16.2 | 150 | YNd5 | hv | 0 | -9 | 9 | 0 | 1.5 | FALSE
25 MVA 110/10 kV | 0.07 | 14 | 0.41 | 25 | 10 | 110 | 12 | 150 | YNd5 | hv | 0 | -9 | 9 | 0 | 1.5 | FALSE
0.25 MVA 20/0.4 kV | 0.32 | 0.8 | 1.44 | 0.25 | 0.4 | 20 | 6 | 150 | Yzn5 | hv | 0 | -2 | 2 | 0 | 2.5 | FALSE
0.4 MVA 20/0.4 kV | 0.3375 | 1.35 | 1.425 | 0.4 | 0.4 | 20 | 6 | 150 | Dyn5 | hv | 0 | -2 | 2 | 0 | 2.5 | FALSE
0.63 MVA 20/0.4 kV | 0.2619 | 1.65 | 1.206 | 0.63 | 0.4 | 20 | 6 | 150 | Dyn5 | hv | 0 | -2 | 2 | 0 | 2.5 | FALSE
0.25 MVA 10/0.4 kV | 0.24 | 0.6 | 1.2 | 0.25 | 0.4 | 10 | 4 | 150 | Dyn5 | hv | 0 | -2 | 2 | 0 | 2.5 | FALSE
0.4 MVA 10/0.4 kV | 0.2375 | 0.95 | 1.325 | 0.4 | 0.4 | 10 | 4 | 150 | Dyn5 | hv | 0 | -2 | 2 | 0 | 2.5 | FALSE
0.63 MVA 10/0.4 kV | 0.1873 | 1.18 | 1.0794 | 0.63 | 0.4 | 10 | 4 | 150 | Dyn5 | hv | 0 | -2 | 2 | 0 | 2.5 | FALSE

## trafo3w_std_types
| sn_hv_mva | sn_mv_mva | sn_lv_mva | vn_hv_kv | vn_mv_kv | vn_lv_kv | vk_hv_percent | vk_mv_percent | vk_lv_percent | vkr_hv_percent | vkr_mv_percent | vkr_lv_percent | pfe_kw | i0_percent | shift_mv_degree | shift_lv_degree | vector_group | tap_side | tap_neutral | tap_min | tap_max | tap_step_percent
63/25/38 MVA 110/20/10 kV | 63 | 25 | 38 | 110 | 20 | 10 | 10.4 | 10.4 | 10.4 | 0.28 | 0.32 | 0.35 | 35 | 0.89 | 0 | 0 | YN0yn0yn0 | hv | 0 | -10 | 10 | 1.2
63/25/38 MVA 110/10/10 kV | 63 | 25 | 38 | 110 | 10 | 10 | 10.4 | 10.4 | 10.4 | 0.28 | 0.32 | 0.35 | 35 | 0.89 | 0 | 0 | YN0yn0yn0 | hv | 0 | -10 | 10 | 1.2

## fuse_std_types
| fuse_type | i_rated_a | t_avg | t_min | t_total | x_avg | x_min | x_total
HV 100A | HV 100A | 100 | 0 | [10.0, 3.64, 0.854, 0.281, 0.1, 0.0531, 0.022, 0.01] | [10.0, 4.267, 1.21, 0.403, 0.1, 0.058, 0.022, 0.01] | 0 | [300.0, 350.0, 450.0, 550.0, 700.0, 850.0, 1200.0, 1752.0] | [600.0, 700.0, 900.0, 1150.0, 1665.0, 2000.0, 3000.0, 4313.0]
HV 10A | HV 10A | 10 | 0 | [10.0, 1675.0, 0.344, 0.156, 0.1, 0.0417, 0.0171, 0.01] | [10.0, 1.3, 0.3, 0.155, 0.1, 0.0555, 0.023, 0.01] | 0 | [30.0, 32.0, 35.0, 37.0, 39.0, 50.0, 70.0, 88.0] | [60.0, 70.0, 80.0, 87.0, 94.0, 110.0, 150.0, 216.0]
HV 125A | HV 125A | 125 | 0 | [10.0, 1.82, 0.344, 0.1, 0.0467, 0.0269, 0.01] | [10.0, 2.478, 0.426, 0.1, 0.0427, 0.0211, 0.01] | 0 | [375.0, 500.0, 700.0, 925.0, 1200.0, 1500.0, 2341.0] | [750.0, 1000.0, 1500.0, 2200.0, 3000.0, 4000.0, 5765.0]
HV 160A | HV 160A | 160 | 0 | [10.0, 4.15, 1.03, 0.198, 0.1, 0.051, 0.0172, 0.01] | [10.0, 2.3, 0.734, 0.274, 0.1, 0.046, 0.0177, 0.01] | 0 | [480.0, 550.0, 700.0, 1000.0, 1260.0, 1600.0, 2500.0, 3227.0] | [960.0, 1300.0, 1700.0, 2200.0, 2996.0, 4000.0, 6000.0, 7946.0]
HV 16A | HV 16A | 16 | 0 | [10.0, 0.352, 0.164, 0.1, 0.0649, 0.0342, 0.01] | [10.0, 2.34, 0.722, 0.181, 0.1, 0.055, 0.0296, 0.01] | 0 | [48.0, 60.0, 65.0, 71.0, 80.0, 100.0, 162.0] | [96.0, 110.0, 125.0, 150.0, 168.0, 200.0, 250.0, 398.0]
HV 200A | HV 200A | 200 | 0 | [10.0, 4.267, 1.21, 0.403, 0.1, 0.058, 0.022, 0.01] | [10.0, 3.73, 1.654, 0.328, 0.1, 0.0531, 0.019, 0.01] | 0 | [600.0, 700.0, 900.0, 1150.0, 1665.0, 2000.0, 3000.0, 4313.0] | [1200.0, 1500.0, 1800.0, 2700.0, 3960.0, 5000.0, 7500.0, 10620.0]
HV 20A | HV 20A | 20 | 0 | [10.0, 1.3, 0.3, 0.155, 0.1, 0.0555, 0.023, 0.01] | [10.0, 1.3, 0.161, 0.1, 0.0611, 0.0399, 0.0141, 0.01] | 0 | [60.0, 70.0, 80.0, 87.0, 94.0, 110.0, 150.0, 216.0] | [120.0, 150.0, 200.0, 223.0, 260.0, 300.0, 450.0, 532.0]
HV 25A | HV 25A | 25 | 0 | [10.0, 2.512, 0.833, 0.299, 0.1, 0.0372, 0.0223, 0.01] | [10.0, 3.125, 0.597, 0.198, 0.1, 0.0378, 0.022, 0.01] | 0 | [75.0, 82.0, 90.0, 100.0, 124.0, 170.0, 200.0, 289.0] | [150.0, 170.0, 210.0, 250.0, 294.0, 400.0, 500.0, 711.0]
HV 31.5A | HV 31.5A | 31.5 | 0 | [10.0, 2.34, 0.722, 0.181, 0.1, 0.055, 0.0296, 0.01] | [10.0, 2.84, 0.368, 0.164, 0.1, 0.0621, 0.0378, 0.0195, 0.01] | 0 | [95.0, 110.0, 125.0, 150.0, 165.0, 200.0, 250.0, 390.0] | [189.0, 220.0, 300.0, 350.0, 393.0, 450.0, 530.0, 700.0, 960.0]
HV 40A | HV 40A | 40 | 0 | [10.0, 1.3, 0.161, 0.1, 0.0611, 0.0399, 0.0141, 0.01] | [10.0, 2.05, 0.369, 0.198, 0.1, 0.051, 0.0298, 0.01] | 0 | [120.0, 150.0, 200.0, 223.0, 260.0, 300.0, 450.0, 532.0] | [240.0, 300.0, 400.0, 450.0, 530.0, 650.0, 800.0, 1311.0]
HV 50A | HV 50A | 50 | 0 | [10.0, 3.215, 0.597, 0.198, 0.1, 0.0378, 0.022, 0.01] | [10.0, 3.64, 0.854, 0.281, 0.1, 0.0531, 0.022, 0.01] | 0 | [150.0, 170.0, 210.0, 250.0, 294.0, 400.0, 500.0, 711.0] | [300.0, 350.0, 450.0, 550.0, 700.0, 850.0, 1200.0, 1752.0]
HV 6.3A | HV 6.3A | 6.3 | 0 | [10.0, 1.39, 0.344, 0.168, 0.1, 0.056, 0.0263, 0.01] | [10.0, 1.711, 0.516, 0.198, 0.1, 0.0634, 0.0303, 0.01] | 0 | [19.0, 19.5, 20.4, 20.8, 22.0, 25.0, 32.0, 48.0] | [38.0, 40.0, 43.0, 48.0, 53.0, 60.0, 75.0, 118.0]
HV 63A | HV 63A | 63 | 0 | [10.0, 2.84, 0.368, 0.164, 0.1, 0.0621, 0.0378, 0.0195, 0.01] | [10.0, 1.82, 0.344, 0.1, 0.0467, 0.0269, 0.01] | 0 | [189.0, 220.0, 300.0, 350.0, 393.0, 450.0, 530.0, 700.0, 961.0] | [378.0, 500.0, 700.0, 934.0, 1200.0, 1500.0, 2366.0]
HV 80A | HV 80A | 80 | 0 | [10.0, 2.05, 0.369, 0.198, 0.1, 0.051, 0.0298, 0.01] | [10.0, 4.15, 1.03, 0.198, 0.1, 0.051, 0.0172, 0.01] | 0 | [240.0, 300.0, 400.0, 450.0, 530.0, 650.0, 800.0, 1311.0] | [480.0, 550.0, 700.0, 1000.0, 1260.0, 1600.0, 2500.0, 3227.0]
Siemens NH-1-100 | Siemens NH-1-100 | 100 | [5400.0, 2000.0, 400.0, 20.0, 1.0, 0.2, 0.012, 0.004] | 0 | 0 | [150.0, 190.0, 250.0, 430.0, 900.0, 1250.0, 2700.0, 3600.0] | 0 | 0
Siemens NH-1-125 | Siemens NH-1-125 | 125 | [4800.0, 120.0, 7.0, 0.1, 0.004] | 0 | 0 | [180.0, 400.0, 740.0, 2000.0, 4250.0] | 0 | 0
Siemens NH-1-16 | Siemens NH-1-16 | 16 | [4000.0, 400.0, 2.0, 0.1, 0.04, 0.01] | 0 | 0 | [26.0, 35.0, 75.0, 150.0, 200.0, 300.0] | 0 | 0
Siemens NH-1-160 | Siemens NH-1-160 | 160 | [4800.0, 120.0, 7.0, 0.1, 0.004] | 0 | 0 | [210.0, 500.0, 900.0, 2300.0, 5000.0] | 0 | 0
Siemens NH-1-25 | Siemens NH-1-25 | 25 | [4000.0, 1000.0, 10.0, 0.2, 0.02, 0.01] | 0 | 0 | [40.0, 50.0, 100.0, 210.0, 400.0, 500.0] | 0 | 0
Siemens NH-1-50 | Siemens NH-1-50 | 50 | [4000.0, 40.0, 4.0, 1.0, 0.02, 0.01] | 0 | 0 | [86.0, 200.0, 300.0, 400.0, 1000.0, 1280.0] | 0 | 0
Siemens NH-1-63 | Siemens NH-1-63 | 63 | [4000.0, 100.0, 10.0, 2.0, 0.04, 0.01] | 0 | 0 | [100.0, 200.0, 300.0, 400.0, 1000.0, 1500.0] | 0 | 0
Siemens NH-1-80 | Siemens NH-1-80 | 80 | [4800.0, 120.0, 7.0, 0.1, 0.01] | 0 | 0 | [150.58, 250.0, 450.0, 1150.0, 2470.0] | 0 | 0
Siemens NH-2-1000 | Siemens NH-2-1000 | 1000 | [4800.0, 120.0, 7.0, 0.1, 0.004] | 0 | 0 | [1900.0, 3500.0, 8400.0, 24000.0, 52000.0] | 0 | 0
Siemens NH-2-200 | Siemens NH-2-200 | 200 | [4800.0, 120.0, 7.0, 0.1, 0.004] | 0 | 0 | [280.0, 650.0, 1200.0, 3000.0, 7000.0] | 0 | 0
Siemens NH-2-224 | Siemens NH-2-224 | 224 | [4800.0, 120.0, 7.0, 0.2, 0.04, 0.004] | 0 | 0 | [400.0, 750.0, 1453.0, 3025.0, 4315.0, 7600.0] | 0 | 0
Siemens NH-2-250 | Siemens NH-2-250 | 250 | [4800.0, 120.0, 7.0, 0.1, 0.004] | 0 | 0 | [450.0, 800.0, 1650.0, 4000.0, 8500.0] | 0 | 0
Siemens NH-2-315 | Siemens NH-2-315 | 315 | [4800.0, 120.0, 7.0, 0.1, 0.004] | 0 | 0 | [550.0, 920.0, 1900.0, 5000.0, 11000.0] | 0 | 0
Siemens NH-2-355 | Siemens NH-2-355 | 355 | [4800.0, 120.0, 6.0, 0.1, 0.004] | 0 | 0 | [650.0, 1116.27, 2350.0, 5840.0, 12790.0] | 0 | 0
Siemens NH-2-400 | Siemens NH-2-400 | 400 | [4800.0, 120.0, 7.0, 0.1, 0.004] | 0 | 0 | [720.0, 1350.0, 2800.0, 6500.0, 15000.0] | 0 | 0
Siemens NH-2-425 | Siemens NH-2-425 | 425 | [4800.0, 120.0, 7.0, 0.1, 0.004] | 0 | 0 | [850.0, 1500.0, 3050.0, 7500.0, 16500.0] | 0 | 0
Siemens NH-2-630 | Siemens NH-2-630 | 630 | [4800.0, 120.0, 7.0, 0.1, 0.004] | 0 | 0 | [1200.0, 2000.0, 4800.0, 12000.0, 26000.0] | 0 | 0

## res_bus
| vm_pu | va_degree | p_mw | q_mvar
0 | 0.98666 | -0.25685 | 0.0058882 | 0.0014757
1 | 0.98679 | -0.25441 | 0.0066977 | 0.0016786
2 | 0.98705 | -0.24916 | 0.0029393 | 0.00073665
3 | 0.99906 | -0.018139 | 0.00129 | 0.0003233
4 | 0.99906 | -0.018159 | 0.00058154 | 0.00014575
5 | 0.99909 | -0.017469 | 0.0017144 | 0.00042966
6 | 0.98734 | -0.24356 | 0.002909 | 0.00072907
7 | 0.9991 | -0.017339 | 0.001044 | 0.00026164
8 | 0.99916 | -0.016119 | 0.0023408 | 0.00058667
9 | 0.98775 | -0.23557 | 0.0020848 | 0.00052249
10 | 0.99922 | -0.015032 | 0.0016364 | 0.00041013
11 | 0.99933 | -0.012931 | 0.0018156 | 0.00045503
12 | 0.98812 | -0.2284 | 0.0011587 | 0.00029039
13 | 0.98856 | -0.21995 | 0.0016584 | 0.00041564
14 | 0.99933 | -0.01291 | 0.0018945 | 0.00047481
15 | 0.98912 | -0.20894 | 0.0022491 | 0.00056367
16 | 0.99952 | -0.0092158 | 0.002122 | 0.00053181
17 | 0.9899 | -0.19381 | 0.0045485 | 0.00114
18 | 0.99964 | -0.0069232 | 0.0024437 | 0.00061246
19 | 0.99072 | -0.17799 | 0.0043772 | 0.001097
20 | 0.9918 | -0.15711 | 0.0010701 | 0.00026819
21 | 0.99233 | -0.14693 | 0 | 0
22 | 0.99971 | -0.0056209 | 0.0025747 | 0.00064528
23 | 1 | 0 | -0.17012 | -0.042863
24 | 0.9922 | -0.14935 | 0.00093158 | 0.00023348
25 | 0.9937 | -0.12051 | 0.0011715 | 0.0002936
26 | 0.99443 | -0.10652 | 0.0012387 | 0.00031045
27 | 0.99991 | -0.0016384 | 0.001451 | 0.00036364
28 | 0.99211 | -0.15117 | 0.0017178 | 0.00043053
29 | 0.99384 | -0.11782 | 0.00093452 | 0.00023421
30 | 0.99205 | -0.15236 | 0.00099077 | 0.00024831
31 | 0.99855 | -0.027551 | 0.0011675 | 0.0002926
32 | 0.99815 | -0.035114 | 0.0014617 | 0.00036633
33 | 0.99201 | -0.15321 | 0.0018339 | 0.00045962
34 | 0.99633 | -0.06974 | 0.0027287 | 0.00068388
35 | 0.99667 | -0.063328 | 0.0035498 | 0.00088967
36 | 0.99515 | -0.092347 | 0.0034529 | 0.00086538
37 | 0.99047 | -0.18215 | 0.0051985 | 0.0013029
38 | 0.99059 | -0.17987 | 0 | 0
39 | 0.99046 | -0.18249 | 0.0026709 | 0.0006694
40 | 0.99043 | -0.18307 | 0.0015285 | 0.00038307
41 | 0.9904 | -0.1836 | 0.00061922 | 0.00015519
42 | 0.99084 | -0.17503 | 0 | 0
43 | 0.99039 | -0.18386 | 0.00044322 | 0.00011108
44 | 0.98941 | -0.20261 | 0.0050909 | 0.0012759
45 | 0.99102 | -0.1716 | 0.0025582 | 0.00064114
46 | 0.99038 | -0.18399 | 0.000636 | 0.0001594
47 | 0.98814 | -0.22712 | 0.0023829 | 0.00059721
48 | 0.99214 | -0.15012 | 0.0023002 | 0.00057647
49 | 0.98466 | -0.29452 | 0.00064297 | 0.00016114
50 | 0.98467 | -0.29438 | 0 | 0
51 | 0.98486 | -0.29063 | 0 | 0
52 | 0.98453 | -0.29713 | 0 | 0
53 | 0.98404 | -0.30658 | 0.00072692 | 0.00018218
54 | 0.98545 | -0.27924 | 0.0049088 | 0.0012303
55 | 0.98443 | -0.29909 | 0.0016959 | 0.00042502
56 | 0.98367 | -0.31384 | 0 | 0
57 | 0.9862 | -0.2646 | 0.00080058 | 0.00020064
58 | 0.98433 | -0.30097 | 0 | 0
59 | 0.99311 | -0.13134 | 0.0043854 | 0.0010991
60 | 0.99355 | -0.12303 | 0.0038516 | 0.00096531
61 | 0.99478 | -0.099442 | 0.003016 | 0.00075587
62 | 0.98693 | -0.25048 | 0.0019249 | 0.00048243
63 | 0.99905 | -0.018178 | 0.00063211 | 0.00015842
64 | 0.98318 | -0.32342 | 0.0025643 | 0.00064267
65 | 0.98245 | -0.33763 | 0.0010346 | 0.0002593
66 | 0.98185 | -0.34941 | 0.0016812 | 0.00042136
67 | 0.98154 | -0.35544 | 0.0030705 | 0.00076955
68 | 0.98108 | -0.3643 | 0.0012627 | 0.00031646
69 | 0.98037 | -0.37823 | 0.0036902 | 0.00092484
70 | 0.98032 | -0.37919 | 0.002218 | 0.00055588
71 | 0.97996 | -0.38634 | 0.0029576 | 0.00074125
72 | 0.9799 | -0.38752 | 0.0018773 | 0.00047051
73 | 0.97964 | -0.39257 | 0.0016798 | 0.000421
74 | 0.97964 | -0.39265 | 0.0027 | 0.00067669
75 | 0.97938 | -0.39776 | 0.0021709 | 0.00054407
76 | 0.97919 | -0.40142 | 0.0028477 | 0.00071371
77 | 0.97906 | -0.40408 | 0.0022369 | 0.00056063
78 | 0.97896 | -0.40601 | 0.0022759 | 0.00057039
79 | 0.97891 | -0.4069 | 0.0027438 | 0.00068767
80 | 0.98409 | -0.30577 | 0.002021 | 0.0005065
81 | 0.98388 | -0.30988 | 0.0013373 | 0.00033516
82 | 0.98383 | -0.31078 | 0.0027242 | 0.00068276
83 | 0.99998 | 149.9956 | 0 | 0

## res_line
| p_from_mw | q_from_mvar | p_to_mw | q_to_mvar | pl_mw | ql_mvar | i_from_ka | i_to_ka | i_ka | vm_from_pu | va_from_degree | vm_to_pu | va_to_degree | loading_percent
0 | -0.0058882 | -0.0014757 | 0.0058889 | 0.0014759 | 6.8461e-07 | 1.4244e-07 | 0.0088802 | 0.0088801 | 0.0088802 | 0.98666 | -0.25685 | 0.98679 | -0.25441 | 2.4396
1 | -0.012587 | -0.0031545 | 0.01259 | 0.0031562 | 3.1485e-06 | 1.7172e-06 | 0.01898 | 0.01898 | 0.01898 | 0.98679 | -0.25441 | 0.98705 | -0.24916 | 5.2142
2 | -0.015529 | -0.0038928 | 0.015533 | 0.0038952 | 4.1494e-06 | 2.3975e-06 | 0.023411 | 0.023411 | 0.023411 | 0.98705 | -0.24916 | 0.98734 | -0.24356 | 6.4315
3 | 0.0012137 | 0.00030414 | -0.0012137 | -0.00030415 | 1.1774e-09 | -1.1828e-08 | 0.0018076 | 0.0018076 | 0.0018076 | 0.99906 | -0.018139 | 0.99906 | -0.018159 | 0.4966
4 | -0.0025036 | -0.00062744 | 0.0025037 | 0.00062729 | 7.9896e-08 | -1.4951e-07 | 0.003729 | 0.0037289 | 0.003729 | 0.99906 | -0.018139 | 0.99909 | -0.017469 | 1.0244
5 | 0.00063211 | 0.0001584 | -0.00063211 | -0.00015842 | 5.7131e-10 | -2.214e-08 | 0.00094147 | 0.00094148 | 0.00094148 | 0.99906 | -0.018159 | 0.99905 | -0.018178 | 0.25865
6 | -0.0042181 | -0.001057 | 0.0042181 | 0.0010569 | 2.6038e-08 | -6.3753e-09 | 0.0062822 | 0.0062822 | 0.0062822 | 0.99909 | -0.017469 | 0.9991 | -0.017339 | 1.7259
7 | -0.018442 | -0.0046243 | 0.018449 | 0.0046285 | 7.0222e-06 | 4.1841e-06 | 0.027795 | 0.027795 | 0.027795 | 0.98734 | -0.24356 | 0.98775 | -0.23557 | 7.6359
8 | -0.0052621 | -0.0013186 | 0.0052624 | 0.0013186 | 3.0578e-07 | 2.1828e-08 | 0.0078371 | 0.007837 | 0.0078371 | 0.9991 | -0.017339 | 0.99916 | -0.016119 | 2.153
9 | -0.0076032 | -0.0019053 | 0.0076036 | 0.0019054 | 3.9359e-07 | 1.4467e-07 | 0.011323 | 0.011323 | 0.011323 | 0.99916 | -0.016119 | 0.99922 | -0.015032 | 3.1108
10 | -0.020534 | -0.005151 | 0.020541 | 0.0051552 | 7.016e-06 | 4.2399e-06 | 0.030935 | 0.030935 | 0.030935 | 0.98775 | -0.23557 | 0.98812 | -0.2284 | 8.4987
11 | -0.0092401 | -0.0023156 | 0.009241 | 0.002316 | 9.2511e-07 | 4.2138e-07 | 0.01376 | 0.01376 | 0.01376 | 0.99922 | -0.015032 | 0.99933 | -0.012931 | 3.7802
12 | -0.011057 | -0.002771 | 0.011057 | 0.002771 | 1.0815e-08 | 5.5282e-09 | 0.016463 | 0.016463 | 0.016463 | 0.99933 | -0.012931 | 0.99933 | -0.01291 | 4.5229
13 | -0.0217 | -0.0054456 | 0.021708 | 0.0054509 | 8.7568e-06 | 5.3242e-06 | 0.03268 | 0.03268 | 0.03268 | 0.98812 | -0.2284 | 0.98856 | -0.21995 | 8.9781
14 | -0.023367 | -0.0058666 | 0.023379 | 0.0058741 | 1.2275e-05 | 7.5164e-06 | 0.035176 | 0.035176 | 0.035176 | 0.98856 | -0.21995 | 0.98912 | -0.20894 | 9.6638
15 | -0.012951 | -0.0032458 | 0.012953 | 0.0032471 | 2.2798e-06 | 1.2448e-06 | 0.019284 | 0.019284 | 0.019284 | 0.99933 | -0.01291 | 0.99952 | -0.0092158 | 5.2979
16 | -0.025628 | -0.0064378 | 0.025647 | 0.0064492 | 1.8519e-05 | 1.1426e-05 | 0.03856 | 0.03856 | 0.03856 | 0.98912 | -0.20894 | 0.9899 | -0.19381 | 10.5933
17 | -0.015075 | -0.0037789 | 0.015077 | 0.0037798 | 1.6468e-06 | 9.3969e-07 | 0.022443 | 0.022443 | 0.022443 | 0.99952 | -0.0092158 | 0.99964 | -0.0069232 | 6.1657
18 | -0.030195 | -0.0075892 | 0.030218 | 0.0076034 | 2.2822e-05 | 1.4226e-05 | 0.045397 | 0.045397 | 0.045397 | 0.9899 | -0.19381 | 0.99072 | -0.17799 | 12.4717
19 | -0.017521 | -0.0043923 | 0.017522 | 0.0043929 | 1.0873e-06 | 6.3998e-07 | 0.026081 | 0.026081 | 0.026081 | 0.99964 | -0.0069232 | 0.99971 | -0.0056209 | 7.1651
20 | -0.034595 | -0.0087004 | 0.03463 | 0.0087221 | 3.4537e-05 | 2.1664e-05 | 0.051971 | 0.051971 | 0.051971 | 0.99072 | -0.17799 | 0.9918 | -0.15711 | 14.2778
21 | -0.0357 | -0.0089903 | 0.035717 | 0.0090012 | 1.7389e-05 | 1.0921e-05 | 0.053576 | 0.053576 | 0.053576 | 0.9918 | -0.15711 | 0.99233 | -0.14693 | 14.7188
22 | 0.0054753 | 0.0013715 | -0.0054747 | -0.0013714 | 6.3171e-07 | 8.1481e-08 | 0.0082101 | 0.0082102 | 0.0082102 | 0.99233 | -0.14693 | 0.9922 | -0.14935 | 2.2556
23 | -0.041193 | -0.010373 | 0.041245 | 0.010406 | 5.2105e-05 | 3.2877e-05 | 0.061786 | 0.061786 | 0.061786 | 0.99233 | -0.14693 | 0.9937 | -0.12051 | 16.9743
24 | -0.020097 | -0.0050382 | 0.020102 | 0.0050414 | 5.3841e-06 | 3.2354e-06 | 0.029913 | 0.029913 | 0.029913 | 0.99971 | -0.0056209 | 1 | 0 | 8.2179
25 | 0.044847 | 0.011407 | -0.044618 | -0.011262 | 0.00022891 | 0.00014472 | 0.066792 | 0.066793 | 0.066793 | 1 | 0 | 0.99443 | -0.10652 | 18.3498
26 | 0.10352 | 0.026415 | -0.10351 | -0.02641 | 8.1925e-06 | 5.2311e-06 | 0.15421 | 0.15421 | 0.15421 | 1 | 0 | 0.99991 | -0.0016384 | 42.365
27 | 0.0045431 | 0.0011379 | -0.0045427 | -0.001138 | 3.9236e-07 | -3.998e-08 | 0.0068131 | 0.0068132 | 0.0068132 | 0.9922 | -0.14935 | 0.99211 | -0.15117 | 1.8718
28 | -0.042416 | -0.010699 | 0.042422 | 0.010703 | 5.4664e-06 | 3.4517e-06 | 0.06354 | 0.06354 | 0.06354 | 0.9937 | -0.12051 | 0.99384 | -0.11782 | 17.4562
29 | 0.04338 | 0.010952 | -0.043356 | -0.010937 | 2.3471e-05 | 1.4829e-05 | 0.06494 | 0.06494 | 0.06494 | 0.99443 | -0.10652 | 0.99384 | -0.11782 | 17.8406
30 | 0.10206 | 0.026046 | -0.10194 | -0.025965 | 0.00012759 | 8.1467e-05 | 0.15205 | 0.15205 | 0.15205 | 0.99991 | -0.0016384 | 0.99855 | -0.027551 | 41.7718
31 | 0.0028249 | 0.00070743 | -0.0028247 | -0.00070764 | 1.6003e-07 | -2.0455e-07 | 0.0042367 | 0.0042368 | 0.0042368 | 0.99211 | -0.15117 | 0.99205 | -0.15236 | 1.164
32 | 0.001834 | 0.00045933 | -0.0018339 | -0.00045962 | 7.4123e-08 | -2.8982e-07 | 0.0027507 | 0.0027509 | 0.0027509 | 0.99205 | -0.15236 | 0.99201 | -0.15321 | 0.75573
33 | 0.10077 | 0.025672 | -0.10073 | -0.025649 | 3.6751e-05 | 2.3464e-05 | 0.15031 | 0.15031 | 0.15031 | 0.99855 | -0.027551 | 0.99815 | -0.035114 | 41.2939
34 | 0.099269 | 0.025282 | -0.099134 | -0.025196 | 0.00013489 | 8.6118e-05 | 0.14813 | 0.14813 | 0.14813 | 0.99815 | -0.035114 | 0.99667 | -0.063328 | 40.6953
35 | -0.095555 | -0.024288 | 0.095585 | 0.024306 | 2.9515e-05 | 1.8839e-05 | 0.14283 | 0.14283 | 0.14283 | 0.99633 | -0.06974 | 0.99667 | -0.063328 | 39.2393
36 | 0.092826 | 0.023604 | -0.092725 | -0.023539 | 0.00010098 | 6.4444e-05 | 0.13876 | 0.13876 | 0.13876 | 0.99633 | -0.06974 | 0.99515 | -0.092347 | 38.1197
37 | 0.089272 | 0.022674 | -0.089242 | -0.022654 | 3.0475e-05 | 1.9445e-05 | 0.13359 | 0.13359 | 0.13359 | 0.99515 | -0.092347 | 0.99478 | -0.099442 | 36.7013
38 | -0.0051985 | -0.0013029 | 0.0051991 | 0.0013029 | 5.6524e-07 | 4.3652e-08 | 0.0078099 | 0.0078098 | 0.0078099 | 0.99047 | -0.18215 | 0.99059 | -0.17987 | 2.1456
39 | -0.011098 | -0.0027806 | 0.0111 | 0.002782 | 2.5613e-06 | 1.3228e-06 | 0.01667 | 0.01667 | 0.01667 | 0.99059 | -0.17987 | 0.99084 | -0.17503 | 4.5798
40 | 0.0058987 | 0.0014777 | -0.005898 | -0.0014776 | 7.3422e-07 | 1.489e-07 | 0.0088606 | 0.0088607 | 0.0088607 | 0.99059 | -0.17987 | 0.99046 | -0.18249 | 2.4343
41 | 0.0032271 | 0.00080816 | -0.003227 | -0.00080824 | 8.932e-08 | -7.326e-08 | 0.004848 | 0.004848 | 0.004848 | 0.99046 | -0.18249 | 0.99043 | -0.18307 | 1.3319
42 | 0.0016985 | 0.00042517 | -0.0016985 | -0.00042537 | 4.3342e-08 | -2.007e-07 | 0.0025516 | 0.0025517 | 0.0025517 | 0.99043 | -0.18307 | 0.9904 | -0.1836 | 0.70102
43 | 0.0010792 | 0.00027017 | -0.0010792 | -0.00027034 | 1.3371e-08 | -1.6597e-07 | 0.0016214 | 0.0016214 | 0.0016214 | 0.9904 | -0.1836 | 0.99039 | -0.18386 | 0.44545
44 | 0.06174 | 0.015649 | -0.061658 | -0.015597 | 8.1714e-05 | 5.1972e-05 | 0.092781 | 0.092781 | 0.092781 | 0.99084 | -0.17503 | 0.98941 | -0.20261 | 25.4894
45 | -0.07284 | -0.018431 | 0.072852 | 0.018439 | 1.1985e-05 | 7.6361e-06 | 0.10945 | 0.10945 | 0.10945 | 0.99084 | -0.17503 | 0.99102 | -0.1716 | 30.0691
46 | 0.00063601 | 0.00015926 | -0.000636 | -0.0001594 | 3.7291e-09 | -1.3776e-07 | 0.00095553 | 0.00095558 | 0.00095558 | 0.99039 | -0.18386 | 0.99038 | -0.18399 | 0.26252
47 | 0.056567 | 0.014321 | -0.0565 | -0.014279 | 6.6472e-05 | 4.2228e-05 | 0.085125 | 0.085125 | 0.085125 | 0.98941 | -0.20261 | 0.98814 | -0.22712 | 23.386
48 | -0.07541 | -0.01908 | 0.075488 | 0.01913 | 7.7801e-05 | 4.9584e-05 | 0.11329 | 0.11329 | 0.11329 | 0.99102 | -0.1716 | 0.99214 | -0.15012 | 31.1243
49 | 0.054118 | 0.013682 | -0.054057 | -0.013643 | 6.0574e-05 | 3.8456e-05 | 0.081537 | 0.081537 | 0.081537 | 0.98814 | -0.22712 | 0.98693 | -0.25048 | 22.4002
50 | -0.077788 | -0.019706 | 0.077858 | 0.019751 | 7.0264e-05 | 4.4791e-05 | 0.11674 | 0.11674 | 0.11674 | 0.99214 | -0.15012 | 0.99311 | -0.13134 | 32.0721
51 | -0.00064297 | -0.00016114 | 0.00064297 | 0.00016099 | 4.3897e-09 | -1.5491e-07 | 0.00097165 | 0.00097159 | 0.00097165 | 0.98466 | -0.29452 | 0.98467 | -0.29438 | 0.26694
52 | -0.0084259 | -0.0021112 | 0.0084274 | 0.0021119 | 1.5022e-06 | 6.4707e-07 | 0.012733 | 0.012733 | 0.012733 | 0.98467 | -0.29438 | 0.98486 | -0.29063 | 3.4981
53 | 0.007783 | 0.0019502 | -0.0077819 | -0.0019498 | 1.0212e-06 | 4.0321e-07 | 0.011761 | 0.011761 | 0.011761 | 0.98467 | -0.29438 | 0.98453 | -0.29713 | 3.2312
54 | 0.037899 | 0.0095571 | -0.03787 | -0.0095389 | 2.8911e-05 | 1.8204e-05 | 0.057282 | 0.057282 | 0.057282 | 0.98486 | -0.29063 | 0.98404 | -0.30658 | 15.7368
55 | -0.046326 | -0.011669 | 0.046351 | 0.011685 | 2.5265e-05 | 1.5994e-05 | 0.070015 | 0.070015 | 0.070015 | 0.98486 | -0.29063 | 0.98545 | -0.27924 | 19.2348
56 | 0.0077819 | 0.0019498 | -0.0077812 | -0.0019495 | 7.2522e-07 | 2.8638e-07 | 0.011761 | 0.011761 | 0.011761 | 0.98453 | -0.29713 | 0.98443 | -0.29909 | 3.2312
57 | 0.037143 | 0.0093567 | -0.03713 | -0.0093486 | 1.2879e-05 | 8.1045e-06 | 0.056183 | 0.056183 | 0.056183 | 0.98404 | -0.30658 | 0.98367 | -0.31384 | 15.4348
58 | -0.05126 | -0.012915 | 0.051296 | 0.012938 | 3.5904e-05 | 2.2775e-05 | 0.077427 | 0.077427 | 0.077427 | 0.98545 | -0.27924 | 0.9862 | -0.2646 | 21.2711
59 | 0.0060854 | 0.0015245 | -0.0060848 | -0.0015244 | 5.4612e-07 | 1.3069e-07 | 0.0091981 | 0.0091982 | 0.0091982 | 0.98443 | -0.29909 | 0.98433 | -0.30097 | 2.527
60 | 0.03713 | 0.0093486 | -0.037113 | -0.0093379 | 1.7008e-05 | 1.0703e-05 | 0.056183 | 0.056183 | 0.056183 | 0.98367 | -0.31384 | 0.98318 | -0.32342 | 15.4348
61 | -0.052097 | -0.013139 | 0.052132 | 0.013161 | 3.5241e-05 | 2.236e-05 | 0.078635 | 0.078635 | 0.078635 | 0.9862 | -0.2646 | 0.98693 | -0.25048 | 21.6029
62 | 0.0060848 | 0.0015244 | -0.0060834 | -0.0015241 | 1.3894e-06 | 3.3271e-07 | 0.0091982 | 0.0091984 | 0.0091984 | 0.98433 | -0.30097 | 0.98409 | -0.30577 | 2.527
63 | -0.082244 | -0.02085 | 0.082277 | 0.020871 | 3.2848e-05 | 2.0948e-05 | 0.12331 | 0.12331 | 0.12331 | 0.99311 | -0.13134 | 0.99355 | -0.12303 | 33.8772
64 | -0.086128 | -0.021836 | 0.086226 | 0.021899 | 9.7772e-05 | 6.2371e-05 | 0.12908 | 0.12908 | 0.12908 | 0.99355 | -0.12303 | 0.99478 | -0.099442 | 35.462
65 | 0.034549 | 0.0086952 | -0.034525 | -0.0086805 | 2.3432e-05 | 1.4707e-05 | 0.052302 | 0.052302 | 0.052302 | 0.98318 | -0.32342 | 0.98245 | -0.33763 | 14.3687
66 | 0.033491 | 0.0084212 | -0.033472 | -0.0084094 | 1.8842e-05 | 1.1812e-05 | 0.050735 | 0.050735 | 0.050735 | 0.98245 | -0.33763 | 0.98185 | -0.34941 | 13.9382
67 | 0.031791 | 0.0079881 | -0.031781 | -0.0079823 | 9.1476e-06 | 5.7217e-06 | 0.048187 | 0.048187 | 0.048187 | 0.98185 | -0.34941 | 0.98154 | -0.35544 | 13.2382
68 | 0.028711 | 0.0072128 | -0.028699 | -0.0072052 | 1.2125e-05 | 7.5446e-06 | 0.043532 | 0.043532 | 0.043532 | 0.98154 | -0.35544 | 0.98108 | -0.3643 | 11.9594
69 | 0.027436 | 0.0068888 | -0.027418 | -0.0068775 | 1.822e-05 | 1.1307e-05 | 0.041617 | 0.041617 | 0.041617 | 0.98108 | -0.3643 | 0.98037 | -0.37823 | 11.4333
70 | 0.023728 | 0.0059526 | -0.023727 | -0.005952 | 1.0923e-06 | 6.7078e-07 | 0.036016 | 0.036016 | 0.036016 | 0.98037 | -0.37823 | 0.98032 | -0.37919 | 9.8946
71 | 0.021509 | 0.0053961 | -0.021501 | -0.0053916 | 7.3287e-06 | 4.4593e-06 | 0.03265 | 0.03265 | 0.03265 | 0.98032 | -0.37919 | 0.97996 | -0.38634 | 8.9697
72 | 0.018544 | 0.0046504 | -0.018543 | -0.0046498 | 1.0432e-06 | 6.2344e-07 | 0.028159 | 0.028159 | 0.028159 | 0.97996 | -0.38634 | 0.9799 | -0.38752 | 7.7359
73 | 0.016665 | 0.0041793 | -0.016661 | -0.0041769 | 4.0091e-06 | 2.3556e-06 | 0.025308 | 0.025308 | 0.025308 | 0.9799 | -0.38752 | 0.97964 | -0.39257 | 6.9527
74 | 0.014982 | 0.0037559 | -0.014981 | -0.0037559 | 5.978e-08 | 3.4383e-08 | 0.022756 | 0.022756 | 0.022756 | 0.97964 | -0.39257 | 0.97964 | -0.39265 | 6.2518
75 | 0.012281 | 0.0030792 | -0.012278 | -0.0030776 | 2.9855e-06 | 1.6228e-06 | 0.018655 | 0.018655 | 0.018655 | 0.97964 | -0.39265 | 0.97938 | -0.39776 | 5.1251
76 | 0.010108 | 0.0025335 | -0.010106 | -0.0025326 | 1.7626e-06 | 8.7734e-07 | 0.015357 | 0.015357 | 0.015357 | 0.97938 | -0.39776 | 0.97919 | -0.40142 | 4.219
77 | 0.0072581 | 0.0018189 | -0.0072572 | -0.0018186 | 9.2181e-07 | 3.3582e-07 | 0.01103 | 0.01103 | 0.01103 | 0.97919 | -0.40142 | 0.97906 | -0.40408 | 3.0302
78 | 0.0050203 | 0.0012579 | -0.0050198 | -0.0012579 | 4.612e-07 | 2.9531e-08 | 0.00763 | 0.0076301 | 0.0076301 | 0.97906 | -0.40408 | 0.97896 | -0.40601 | 2.0962
79 | 0.0027439 | 0.00068752 | -0.0027438 | -0.00068767 | 1.16e-07 | -1.4933e-07 | 0.0041707 | 0.0041708 | 0.0041708 | 0.97896 | -0.40601 | 0.97891 | -0.4069 | 1.1458
80 | 0.0040625 | 0.0010176 | -0.0040617 | -0.0010178 | 7.9473e-07 | -2.0482e-07 | 0.0061425 | 0.0061428 | 0.0061428 | 0.98409 | -0.30577 | 0.98388 | -0.30988 | 1.6876
81 | 0.0027243 | 0.0006826 | -0.0027242 | -0.00068276 | 1.1759e-07 | -1.5931e-07 | 0.0041202 | 0.0041203 | 0.0041203 | 0.98388 | -0.30988 | 0.98383 | -0.31078 | 1.132

## res_trafo
| p_hv_mw | q_hv_mvar | p_lv_mw | q_lv_mvar | pl_mw | ql_mvar | i_hv_ka | i_lv_ka | vm_hv_pu | va_hv_degree | vm_lv_pu | va_lv_degree | loading_percent
0 | -1.2729e-15 | -1.3162e-15 | 0.00165 | 1.2699e-07 | 0.00165 | 1.2699e-07 | 5.2857e-17 | 0.0023815 | 0.99998 | 149.9956 | 1 | 0 | 0.2619

## res_ext_grid
| p_mw | q_mvar
0 | 0.17185 | 0.043296

## res_load
| p_mw | q_mvar
0 | 0.0058882 | 0.0014757
1 | 0.0066977 | 0.0016786
2 | 0.0029393 | 0.00073665
3 | 0.00129 | 0.0003233
4 | 0.00058154 | 0.00014575
5 | 0.0017144 | 0.00042966
6 | 0.002909 | 0.00072907
7 | 0.001044 | 0.00026164
8 | 0.0023408 | 0.00058667
9 | 0.0020848 | 0.00052249
10 | 0.0016364 | 0.00041013
11 | 0.0018156 | 0.00045503
12 | 0.0011587 | 0.00029039
13 | 0.0016584 | 0.00041564
14 | 0.0018945 | 0.00047481
15 | 0.0022491 | 0.00056367
16 | 0.002122 | 0.00053181
17 | 0.0045485 | 0.00114
18 | 0.0024437 | 0.00061246
19 | 0.0043772 | 0.001097
20 | 0.0010701 | 0.00026819
21 | 0.0025747 | 0.00064528
22 | 0.0017248 | 0.00043228
23 | 0.00093158 | 0.00023348
24 | 0.0011715 | 0.0002936
25 | 0.0012387 | 0.00031045
26 | 0.001451 | 0.00036364
27 | 0.0017178 | 0.00043053
28 | 0.00093452 | 0.00023421
29 | 0.00099077 | 0.00024831
30 | 0.0011675 | 0.0002926
31 | 0.0014617 | 0.00036633
32 | 0.0018339 | 0.00045962
33 | 0.0027287 | 0.00068388
34 | 0.0035498 | 0.00088967
35 | 0.0034529 | 0.00086538
36 | 0.0051985 | 0.0013029
37 | 0.0026709 | 0.0006694
38 | 0.0015285 | 0.00038307
39 | 0.00061922 | 0.00015519
40 | 0.00044322 | 0.00011108
41 | 0.0050909 | 0.0012759
42 | 0.0025582 | 0.00064114
43 | 0.000636 | 0.0001594
44 | 0.0023829 | 0.00059721
45 | 0.0023002 | 0.00057647
46 | 0.00064297 | 0.00016114
47 | 0.00072692 | 0.00018218
48 | 0.0049088 | 0.0012303
49 | 0.0016959 | 0.00042502
50 | 0.00080058 | 0.00020064
51 | 0.0043854 | 0.0010991
52 | 0.0038516 | 0.00096531
53 | 0.003016 | 0.00075587
54 | 0.0019249 | 0.00048243
55 | 0.00063211 | 0.00015842
56 | 0.0025643 | 0.00064267
57 | 0.0010346 | 0.0002593
58 | 0.0016812 | 0.00042136
59 | 0.0030705 | 0.00076955
60 | 0.0012627 | 0.00031646
61 | 0.0036902 | 0.00092484
62 | 0.002218 | 0.00055588
63 | 0.0029576 | 0.00074125
64 | 0.0018773 | 0.00047051
65 | 0.0016798 | 0.000421
66 | 0.0027 | 0.00067669
67 | 0.0021709 | 0.00054407
68 | 0.0028477 | 0.00071371
69 | 0.0022369 | 0.00056063
70 | 0.0022759 | 0.00057039
71 | 0.0027438 | 0.00068767
72 | 0.002021 | 0.0005065
73 | 0.0013373 | 0.00033516
74 | 0.0027242 | 0.00068276

## dtypes
| element | column | dtype
0 | bus | name | object
1 | bus | vn_kv | float64
2 | bus | type | object
3 | bus | zone | object
4 | bus | in_service | bool
5 | load | name | object
6 | load | bus | uint32
7 | load | p_mw | float64
8 | load | q_mvar | float64
9 | load | const_z_percent | float64
10 | load | const_i_percent | float64
11 | load | sn_mva | float64
12 | load | scaling | float64
13 | load | in_service | bool
14 | load | type | object
15 | ext_grid | name | object
16 | ext_grid | bus | uint32
17 | ext_grid | vm_pu | float64
18 | ext_grid | va_degree | float64
19 | ext_grid | slack_weight | float64
20 | ext_grid | in_service | bool
21 | line | name | object
22 | line | std_type | object
23 | line | from_bus | uint32
24 | line | to_bus | uint32
25 | line | length_km | float64
26 | line | r_ohm_per_km | float64
27 | line | x_ohm_per_km | float64
28 | line | c_nf_per_km | float64
29 | line | g_us_per_km | float64
30 | line | max_i_ka | float64
31 | line | df | float64
32 | line | parallel | uint32
33 | line | type | object
34 | line | in_service | bool
35 | trafo | name | object
36 | trafo | std_type | object
37 | trafo | hv_bus | uint32
38 | trafo | lv_bus | uint32
39 | trafo | sn_mva | float64
40 | trafo | vn_hv_kv | float64
41 | trafo | vn_lv_kv | float64
42 | trafo | vk_percent | float64
43 | trafo | vkr_percent | float64
44 | trafo | pfe_kw | float64
45 | trafo | i0_percent | float64
46 | trafo | shift_degree | float64
47 | trafo | tap_side | object
48 | trafo | tap_neutral | int32
49 | trafo | tap_min | int32
50 | trafo | tap_max | int32
51 | trafo | tap_step_percent | float64
52 | trafo | tap_step_degree | float64
53 | trafo | tap_pos | int32
54 | trafo | tap_phase_shifter | bool
55 | trafo | parallel | uint32
56 | trafo | df | float64
57 | trafo | in_service | bool
58 | line_geodata | coords | object
59 | bus_geodata | x | float64
60 | bus_geodata | y | float64
61 | bus_geodata | coords | object
62 | res_bus | vm_pu | float64
63 | res_bus | va_degree | float64
64 | res_bus | p_mw | float64
65 | res_bus | q_mvar | float64
66 | res_line | p_from_mw | float64
67 | res_line | q_from_mvar | float64
68 | res_line | p_to_mw | float64
69 | res_line | q_to_mvar | float64
70 | res_line | pl_mw | float64
71 | res_line | ql_mvar | float64
72 | res_line | i_from_ka | float64
73 | res_line | i_to_ka | float64
74 | res_line | i_ka | float64
75 | res_line | vm_from_pu | float64
76 | res_line | va_from_degree | float64
77 | res_line | vm_to_pu | float64
78 | res_line | va_to_degree | float64
79 | res_line | loading_percent | float64
80 | res_trafo | p_hv_mw | float64
81 | res_trafo | q_hv_mvar | float64
82 | res_trafo | p_lv_mw | float64
83 | res_trafo | q_lv_mvar | float64
84 | res_trafo | pl_mw | float64
85 | res_trafo | ql_mvar | float64
86 | res_trafo | i_hv_ka | float64
87 | res_trafo | i_lv_ka | float64
88 | res_trafo | vm_hv_pu | float64
89 | res_trafo | va_hv_degree | float64
90 | res_trafo | vm_lv_pu | float64
91 | res_trafo | va_lv_degree | float64
92 | res_trafo | loading_percent | float64
93 | res_ext_grid | p_mw | float64
94 | res_ext_grid | q_mvar | float64
95 | res_load | p_mw | float64
96 | res_load | q_mvar | float64

## parameters
| version | format_version | converged | OPF_converged | name | f_hz | sn_mva
0 | 2.14.6 | 2.14.0 | TRUE | FALSE |  | 50 | 1