## bus
| name | vn_kv | type | zone | in_service
0 | bus_LV_1344-2_0_5_node_0 | 0.4 | n |  | TRUE
1 | bus_LV_1344-2_0_5_node_1 | 0.4 | n |  | TRUE
2 | bus_LV_1344-2_0_5_node_2 | 0.4 | n |  | TRUE
3 | bus_LV_1344-2_0_5_node_3 | 0.4 | n |  | TRUE
4 | bus_LV_1344-2_0_5_node_4 | 0.4 | n |  | TRUE
5 | bus_LV_1344-2_0_5_node_5 | 0.4 | n |  | TRUE
6 | bus_LV_1344-2_0_5_node_27 | 0.4 | n |  | TRUE
7 | bus_LV_1344-2_0_5_node_26 | 0.4 | n |  | TRUE
8 | bus_LV_1344-2_0_5_node_52 | 0.4 | n |  | TRUE
9 | bus_LV_1344-2_0_5_node_21 | 0.4 | n |  | TRUE
10 | bus_LV_1344-2_0_5_node_46 | 0.4 | n |  | TRUE
11 | bus_LV_1344-2_0_5_node_43 | 0.4 | n |  | TRUE
12 | bus_LV_1344-2_0_5_node_6 | 0.4 | n |  | TRUE
13 | bus_LV_1344-2_0_5_node_7 | 0.4 | n |  | TRUE
14 | bus_LV_1344-2_0_5_node_9 | 0.4 | n |  | TRUE
15 | bus_LV_1344-2_0_5_node_16 | 0.4 | n |  | TRUE
16 | bus_LV_1344-2_0_5_node_10 | 0.4 | n |  | TRUE
17 | bus_LV_1344-2_0_5_node_33 | 0.4 | n |  | TRUE
18 | bus_LV_1344-2_0_5_node_14 | 0.4 | n |  | TRUE
19 | bus_LV_1344-2_0_5_node_31 | 0.4 | n |  | TRUE
20 | bus_LV_1344-2_0_5_node_11 | 0.4 | n |  | TRUE
21 | bus_LV_1344-2_0_5_node_12 | 0.4 | n |  | TRUE
22 | bus_LV_1344-2_0_5_node_13 | 0.4 | n |  | TRUE
23 | bus_LV_1344-2_0_5_node_15 | 0.4 | n |  | TRUE
24 | bus_LV_1344-2_0_5_node_18 | 0.4 | n |  | TRUE
25 | bus_LV_1344-2_0_5_node_19 | 0.4 | n |  | TRUE
26 | bus_LV_1344-2_0_5_node_24 | 0.4 | n |  | TRUE
27 | bus_LV_1344-2_0_5_node_23 | 0.4 | n |  | TRUE
28 | bus_LV_1344-2_0_5_node_28 | 0.4 | n |  | TRUE
29 | bus_LV_1344-2_0_5_node_20 | 0.4 | n |  | TRUE
30 | bus_LV_1344-2_0_5_node_32 | 0.4 | n |  | TRUE
31 | bus_LV_1344-2_0_5_node_22 | 0.4 | n |  | TRUE
32 | bus_LV_1344-2_0_5_node_25 | 0.4 | n |  | TRUE
33 | bus_LV_1344-2_0_5_node_29 | 0.4 | n |  | TRUE
34 | bus_LV_1344-2_0_5_node_30 | 0.4 | n |  | TRUE
35 | bus_LV_1344-2_0_5_node_53 | 0.4 | n |  | TRUE
36 | bus_LV_1344-2_0_5_node_54 | 0.4 | n |  | TRUE
37 | bus_LV_1344-2_0_5_node_39 | 0.4 | n |  | TRUE
38 | bus_LV_1344-2_0_5_node_34 | 0.4 | n |  | TRUE
39 | bus_LV_1344-2_0_5_node_47 | 0.4 | n |  | TRUE
40 | bus_LV_1344-2_0_5_node_40 | 0.4 | n |  | TRUE
41 | bus_LV_1344-2_0_5_node_36 | 0.4 | n |  | TRUE
42 | bus_LV_1344-2_0_5_node_37 | 0.4 | n |  | TRUE
43 | bus_LV_1344-2_0_5_node_38 | 0.4 | n |  | TRUE
44 | bus_LV_1344-2_0_5_node_44 | 0.4 | n |  | TRUE
45 | bus_LV_1344-2_0_5_node_42 | 0.4 | n |  | TRUE
46 | bus_LV_1344-2_0_5_node_41 | 0.4 | n |  | TRUE
47 | bus_LV_1344-2_0_5_node_45 | 0.4 | n |  | TRUE
48 | bus_LV_1344-2_0_5_node_48 | 0.4 | n |  | TRUE
49 | bus_MV_18_0_node_73 | 20 | n |  | TRUE

## load
| name | bus | p_mw | q_mvar | const_z_percent | const_i_percent | sn_mva | scaling | in_service | type
0 | LV_1344-2_0_5_load_0 | 0 | 0.04545 | 0.011391 | 0 | 0 |  | 1 | TRUE | wye
1 | LV_1344-2_0_5_load_4 | 4 | 0.016797 | 0.0042096 | 0 | 0 |  | 1 | TRUE | wye
2 | LV_1344-2_0_5_load_5 | 5 | 0.030408 | 0.007621 | 0 | 0 |  | 1 | TRUE | wye
3 | LV_1344-2_0_5_load_27 | 6 | 0.0052026 | 0.0013039 | 0 | 0 |  | 1 | TRUE | wye
4 | LV_1344-2_0_5_load_26 | 7 | 0.027407 | 0.0068689 | 0 | 0 |  | 1 | TRUE | wye
5 | LV_1344-2_0_5_load_46 | 10 | 0.0058695 | 0.001471 | 0 | 0 |  | 1 | TRUE | wye
6 | LV_1344-2_0_5_load_6 | 12 | 0.014584 | 0.003655 | 0 | 0 |  | 1 | TRUE | wye
7 | LV_1344-2_0_5_load_7 | 13 | 0.019391 | 0.0048598 | 0 | 0 |  | 1 | TRUE | wye
8 | LV_1344-2_0_5_load_9 | 14 | 0.022528 | 0.005646 | 0 | 0 |  | 1 | TRUE | wye
9 | LV_1344-2_0_5_load_10 | 16 | 0.062591 | 0.015687 | 0 | 0 |  | 1 | TRUE | wye
10 | LV_1344-2_0_5_load_11 | 20 | 0.012134 | 0.0030411 | 0 | 0 |  | 1 | TRUE | wye
11 | LV_1344-2_0_5_load_12 | 21 | 0.016652 | 0.0041734 | 0 | 0 |  | 1 | TRUE | wye
12 | LV_1344-2_0_5_load_18 | 24 | 0.0060485 | 0.0015159 | 0 | 0 |  | 1 | TRUE | wye
13 | LV_1344-2_0_5_load_19 | 25 | 0.020031 | 0.0050203 | 0 | 0 |  | 1 | TRUE | wye
14 | LV_1344-2_0_5_load_24 | 26 | 0.03918 | 0.0098195 | 0 | 0 |  | 1 | TRUE | wye
15 | LV_1344-2_0_5_load_23 | 27 | 0.007247 | 0.0018163 | 0 | 0 |  | 1 | TRUE | wye
16 | LV_1344-2_0_5_load_32 | 30 | 0.02431 | 0.0060926 | 0 | 0 |  | 1 | TRUE | wye
17 | LV_1344-2_0_5_load_25 | 32 | 0.0093139 | 0.0023343 | 0 | 0 |  | 1 | TRUE | wye
18 | LV_1344-2_0_5_load_29 | 33 | 0.0048621 | 0.0012186 | 0 | 0 |  | 1 | TRUE | wye
19 | LV_1344-2_0_5_load_30 | 34 | 0.013321 | 0.0033386 | 0 | 0 |  | 1 | TRUE | wye
20 | LV_1344-2_0_5_load_53 | 35 | 0.016287 | 0.0040819 | 0 | 0 |  | 1 | TRUE | wye
21 | LV_1344-2_0_5_load_54 | 36 | 0.017584 | 0.004407 | 0 | 0 |  | 1 | TRUE | wye
22 | LV_1344-2_0_5_load_34 | 38 | 0.019773 | 0.0049556 | 0 | 0 |  | 1 | TRUE | wye
23 | LV_1344-2_0_5_load_47 | 39 | 0.0027383 | 0.00068628 | 0 | 0 |  | 1 | TRUE | wye
24 | LV_1344-2_0_5_load_36 | 41 | 0.0010839 | 0.00027164 | 0 | 0 |  | 1 | TRUE | wye
25 | LV_1344-2_0_5_load_37 | 42 | 0.005248 | 0.0013153 | 0 | 0 |  | 1 | TRUE | wye
26 | LV_1344-2_0_5_load_44 | 44 | 0.0020582 | 0.00051583 | 0 | 0 |  | 1 | TRUE | wye
27 | LV_1344-2_0_5_load_42 | 45 | 0.0025364 | 0.00063569 | 0 | 0 |  | 1 | TRUE | wye
28 | LV_1344-2_0_5_load_41 | 46 | 0.0031489 | 0.00078918 | 0 | 0 |  | 1 | TRUE | wye
29 | LV_1344-2_0_5_load_45 | 47 | 0.006122 | 0.0015343 | 0 | 0 |  | 1 | TRUE | wye
30 | LV_1344-2_0_5_load_48 | 48 | 0.0021617 | 0.00054178 | 0 | 0 |  | 1 | TRUE | wye

## ext_grid
| name | bus | vm_pu | va_degree | slack_weight | in_service
0 |  | 33 | 1 | 0 | 1 | TRUE

## line
| name | std_type | from_bus | to_bus | length_km | r_ohm_per_km | x_ohm_per_km | c_nf_per_km | g_us_per_km | max_i_ka | df | parallel | type | in_service
0 | LV_1344-2_0_5_line_0 |  | 0 | 1 | 0.0044371 | 0.125 | 0.08 | 261 | 0 | 0.364 | 1 | 1 | cs | TRUE
1 | LV_1344-2_0_5_line_1 |  | 0 | 2 | 0.017385 | 0.125 | 0.08 | 261 | 0 | 0.364 | 1 | 1 | cs | TRUE
2 | LV_1344-2_0_5_line_2 |  | 1 | 3 | 0.018284 | 0.125 | 0.08 | 261 | 0 | 0.364 | 1 | 1 | cs | TRUE
3 | LV_1344-2_0_5_line_3 |  | 1 | 4 | 0.01409 | 0.125 | 0.08 | 261 | 0 | 0.364 | 1 | 1 | cs | TRUE
4 | LV_1344-2_0_5_line_4 |  | 2 | 5 | 0.015523 | 0.125 | 0.08 | 261 | 0 | 0.364 | 1 | 1 | cs | TRUE
5 | LV_1344-2_0_5_line_5 |  | 3 | 6 | 0.013731 | 0.125 | 0.08 | 261 | 0 | 0.364 | 1 | 4 | cs | TRUE
6 | LV_1344-2_0_5_line_6 |  | 3 | 7 | 0.021096 | 0.125 | 0.08 | 261 | 0 | 0.364 | 1 | 4 | cs | TRUE
7 | LV_1344-2_0_5_line_7 |  | 6 | 8 | 0.011531 | 0.125 | 0.08 | 261 | 0 | 0.364 | 1 | 4 | cs | TRUE
8 | LV_1344-2_0_5_line_8 |  | 7 | 9 | 0.015324 | 0.125 | 0.08 | 261 | 0 | 0.364 | 1 | 4 | cs | TRUE
9 | LV_1344-2_0_5_line_9 |  | 8 | 35 | 0.020207 | 0.125 | 0.08 | 261 | 0 | 0.364 | 1 | 1 | cs | TRUE
10 | LV_1344-2_0_5_line_10 |  | 8 | 36 | 0.013326 | 0.125 | 0.08 | 261 | 0 | 0.364 | 1 | 4 | cs | TRUE
11 | LV_1344-2_0_5_line_11 |  | 8 | 37 | 0.009269 | 0.125 | 0.08 | 261 | 0 | 0.364 | 1 | 1 | cs | TRUE
12 | LV_1344-2_0_5_line_12 |  | 9 | 29 | 0.0208 | 0.125 | 0.08 | 261 | 0 | 0.364 | 1 | 4 | cs | TRUE
13 | LV_1344-2_0_5_line_13 |  | 10 | 11 | 0.024227 | 0.125 | 0.08 | 261 | 0 | 0.364 | 1 | 1 | cs | TRUE
14 | LV_1344-2_0_5_line_14 |  | 11 | 47 | 0.01224 | 0.125 | 0.08 | 261 | 0 | 0.364 | 1 | 1 | cs | TRUE
15 | LV_1344-2_0_5_line_15 |  | 11 | 46 | 0.015605 | 0.125 | 0.08 | 261 | 0 | 0.364 | 1 | 1 | cs | TRUE
16 | LV_1344-2_0_5_line_16 |  | 12 | 13 | 0.02538 | 0.125 | 0.08 | 261 | 0 | 0.364 | 1 | 1 | cs | TRUE
17 | LV_1344-2_0_5_line_17 |  | 13 | 14 | 0.023995 | 0.125 | 0.08 | 261 | 0 | 0.364 | 1 | 1 | cs | TRUE
18 | LV_1344-2_0_5_line_18 |  | 14 | 15 | 0.00939 | 0.125 | 0.08 | 261 | 0 | 0.364 | 1 | 1 | cs | TRUE
19 | LV_1344-2_0_5_line_19 |  | 15 | 18 | 0.016983 | 0.125 | 0.08 | 261 | 0 | 0.364 | 1 | 1 | cs | TRUE
20 | LV_1344-2_0_5_line_20 |  | 16 | 17 | 0.033142 | 0.125 | 0.08 | 261 | 0 | 0.364 | 1 | 1 | cs | TRUE
21 | LV_1344-2_0_5_line_21 |  | 17 | 19 | 0.014159 | 0.125 | 0.08 | 261 | 0 | 0.364 | 1 | 1 | cs | TRUE
22 | LV_1344-2_0_5_line_22 |  | 18 | 24 | 0.013954 | 0.125 | 0.08 | 261 | 0 | 0.364 | 1 | 1 | cs | TRUE
23 | LV_1344-2_0_5_line_23 |  | 18 | 21 | 0.017647 | 0.125 | 0.08 | 261 | 0 | 0.364 | 1 | 2 | cs | TRUE
24 | LV_1344-2_0_5_line_24 |  | 19 | 34 | 0.019675 | 0.125 | 0.08 | 261 | 0 | 0.364 | 1 | 1 | cs | TRUE
25 | LV_1344-2_0_5_line_25 |  | 20 | 21 | 0.0014465 | 0.125 | 0.08 | 261 | 0 | 0.364 | 1 | 4 | cs | TRUE
26 | LV_1344-2_0_5_line_26 |  | 20 | 22 | 0.012301 | 0.125 | 0.08 | 261 | 0 | 0.364 | 1 | 4 | cs | TRUE
27 | LV_1344-2_0_5_line_27 |  | 22 | 23 | 0.00258 | 0.125 | 0.08 | 261 | 0 | 0.364 | 1 | 4 | cs | TRUE
28 | LV_1344-2_0_5_line_28 |  | 23 | 25 | 0.013958 | 0.125 | 0.08 | 261 | 0 | 0.364 | 1 | 4 | cs | TRUE
29 | LV_1344-2_0_5_line_29 |  | 24 | 26 | 0.002155 | 0.125 | 0.08 | 261 | 0 | 0.364 | 1 | 1 | cs | TRUE
30 | LV_1344-2_0_5_line_30 |  | 25 | 29 | 0.013133 | 0.125 | 0.08 | 261 | 0 | 0.364 | 1 | 4 | cs | TRUE
31 | LV_1344-2_0_5_line_31 |  | 26 | 32 | 0.012554 | 0.125 | 0.08 | 261 | 0 | 0.364 | 1 | 1 | cs | TRUE
32 | LV_1344-2_0_5_line_32 |  | 27 | 28 | 4.7359e-06 | 0.125 | 0.08 | 261 | 0 | 0.364 | 1 | 1 | cs | TRUE
33 | LV_1344-2_0_5_line_33 |  | 28 | 33 | 0.0072866 | 0.125 | 0.08 | 261 | 0 | 0.364 | 1 | 1 | cs | TRUE
34 | LV_1344-2_0_5_line_34 |  | 29 | 31 | 0.009255 | 0.125 | 0.08 | 261 | 0 | 0.364 | 1 | 1 | cs | TRUE
35 | LV_1344-2_0_5_line_35 |  | 30 | 31 | 0.0054792 | 0.125 | 0.08 | 261 | 0 | 0.364 | 1 | 1 | cs | TRUE
36 | LV_1344-2_0_5_line_36 |  | 32 | 34 | 0.015164 | 0.125 | 0.08 | 261 | 0 | 0.364 | 1 | 1 | cs | TRUE
37 | LV_1344-2_0_5_line_37 |  | 33 | 36 | 0.014045 | 0.125 | 0.08 | 261 | 0 | 0.364 | 1 | 4 | cs | TRUE
38 | LV_1344-2_0_5_line_38 |  | 35 | 38 | 0.011261 | 0.125 | 0.08 | 261 | 0 | 0.364 | 1 | 1 | cs | TRUE
39 | LV_1344-2_0_5_line_39 |  | 37 | 44 | 0.021478 | 0.125 | 0.08 | 261 | 0 | 0.364 | 1 | 1 | cs | TRUE
40 | LV_1344-2_0_5_line_40 |  | 37 | 42 | 0.014232 | 0.125 | 0.08 | 261 | 0 | 0.364 | 1 | 1 | cs | TRUE
41 | LV_1344-2_0_5_line_41 |  | 39 | 40 | 0.029247 | 0.125 | 0.08 | 261 | 0 | 0.364 | 1 | 1 | cs | TRUE
42 | LV_1344-2_0_5_line_42 |  | 40 | 43 | 0.003827 | 0.125 | 0.08 | 261 | 0 | 0.364 | 1 | 1 | cs | TRUE
43 | LV_1344-2_0_5_line_43 |  | 41 | 42 | 0.0103 | 0.125 | 0.08 | 261 | 0 | 0.364 | 1 | 1 | cs | TRUE
44 | LV_1344-2_0_5_line_44 |  | 41 | 43 | 0.012265 | 0.125 | 0.08 | 261 | 0 | 0.364 | 1 | 1 | cs | TRUE
45 | LV_1344-2_0_5_line_45 |  | 44 | 45 | 0.0099115 | 0.125 | 0.08 | 261 | 0 | 0.364 | 1 | 1 | cs | TRUE
46 | LV_1344-2_0_5_line_46 |  | 45 | 46 | 0.015244 | 0.125 | 0.08 | 261 | 0 | 0.364 | 1 | 1 | cs | TRUE
47 | LV_1344-2_0_5_line_47 |  | 47 | 48 | 0.018791 | 0.125 | 0.08 | 261 | 0 | 0.364 | 1 | 1 | cs | TRUE

## trafo
| name | std_type | hv_bus | lv_bus | sn_mva | vn_hv_kv | vn_lv_kv | vk_percent | vkr_percent | pfe_kw | i0_percent | shift_degree | tap_side | tap_neutral | tap_min | tap_max | tap_step_percent | tap_step_degree | tap_pos | tap_phase_shifter | parallel | df | in_service
0 | LV_1344-2_0_5_trafo_29 | 0.63 MVA 20/0.4 kV | 49 | 33 | 0.63 | 20 | 0.4 | 6 | 1.206 | 1.65 | 0.2619 | 150 | hv | 0 | -2 | 2 | 2.5 | 0 | 0 | FALSE | 1 | 1 | TRUE

## line_geodata
| x0 | y0 | x1 | y1 | x2 | y2 | x3 | y3 | x4 | y4 | x5 | y5
0 | 2707312.7953 | 1227769.3658 | 2707317.1506 | 1227768.5174
1 | 2707334.2149 | 1227765.1935 | 2707317.1506 | 1227768.5174
2 | 2707312.7953 | 1227769.3658 | 2707294.8403 | 1227773.078
3 | 2707312.7953 | 1227769.3658 | 2707312.6617 | 1227783.4554
4 | 2707334.2149 | 1227765.1935 | 2707349.673 | 1227763.7793
5 | 2707294.8403 | 1227773.078 | 2707281.2705 | 1227775.1789
6 | 2707294.8403 | 1227773.078 | 2707290.7517 | 1227752.3817
7 | 2707269.9823 | 1227777.522 | 2707280.1098 | 1227775.3586 | 2707281.2705 | 1227775.1789
8 | 2707287.7386 | 1227737.3565 | 2707289.1592 | 1227744.3207 | 2707290.7517 | 1227752.3817
9 | 2707269.9823 | 1227777.522 | 2707249.9301 | 1227780.016
10 | 2707269.9823 | 1227777.522 | 2707266.7971 | 1227764.5825
11 | 2707269.9823 | 1227777.522 | 2707270.7859 | 1227786.7545
12 | 2707283.6802 | 1227716.9569 | 2707284.6601 | 1227721.8782 | 2707287.7386 | 1227737.3565
13 | 2707312.1917 | 1227833.036 | 2707312.4214 | 1227808.8098
14 | 2707312.1917 | 1227833.036 | 2707321.662 | 1227840.8238
15 | 2707312.1917 | 1227833.036 | 2707301.433 | 1227821.7327
16 | 2707167.6128 | 1227737.6009 | 2707190.7846 | 1227727.2462
17 | 2707190.7846 | 1227727.2462 | 2707197.076 | 1227724.4348 | 2707206.4549 | 1227719.6557 | 2707212.3376 | 1227716.7127
18 | 2707220.6105 | 1227712.272 | 2707213.5988 | 1227716.0818 | 2707212.3376 | 1227716.7127
19 | 2707220.6105 | 1227712.272 | 2707223.3845 | 1227713.1226 | 2707225.9755 | 1227714.8706 | 2707227.5615 | 1227717.7124 | 2707227.9386 | 1227721.5999 | 2707227.416 | 1227725.36
20 | 2707200.1583 | 1227794.3539 | 2707196.6619 | 1227789.8542 | 2707187.8896 | 1227780.3334 | 2707176.9007 | 1227770.8776
21 | 2707210.7206 | 1227784.8927 | 2707200.1583 | 1227794.3539
22 | 2707227.416 | 1227725.36 | 2707225.7092 | 1227739.2087
23 | 2707227.416 | 1227725.36 | 2707231.9688 | 1227720.4606 | 2707242.9122 | 1227719.8886
24 | 2707210.7206 | 1227784.8927 | 2707214.2766 | 1227781.4653 | 2707217.174 | 1227777.9927 | 2707219.0976 | 1227774.7249 | 2707221.1241 | 1227769.9467 | 2707221.4103 | 1227768.7488
25 | 2707244.3568 | 1227719.8131 | 2707242.9122 | 1227719.8886
26 | 2707256.6413 | 1227719.171 | 2707244.3568 | 1227719.8131
27 | 2707256.6413 | 1227719.171 | 2707257.0121 | 1227721.7241
28 | 2707257.0121 | 1227721.7241 | 2707270.752 | 1227719.2679
29 | 2707225.4456 | 1227741.3475 | 2707225.7092 | 1227739.2087
30 | 2707283.6802 | 1227716.9569 | 2707270.752 | 1227719.2679
31 | 2707225.4456 | 1227741.3475 | 2707223.9101 | 1227753.8071
32 | 2707261.6976 | 1227743.865 | 2707261.6985 | 1227743.8696
33 | 2707261.6985 | 1227743.8696 | 2707263.4402 | 1227750.945
34 | 2707281.5689 | 1227707.9454 | 2707283.6802 | 1227716.9569
35 | 2707281.5689 | 1227707.9454 | 2707278.9801 | 1227703.1164
36 | 2707221.4103 | 1227768.7488 | 2707222.3621 | 1227764.7651 | 2707223.225 | 1227759.3655 | 2707223.9101 | 1227753.8071
37 | 2707266.7971 | 1227764.5825 | 2707263.4402 | 1227750.945
38 | 2707249.9301 | 1227780.016 | 2707238.7551 | 1227781.4059
39 | 2707270.7859 | 1227786.7545 | 2707276.8809 | 1227795.938 | 2707284.0899 | 1227803.5118
40 | 2707270.7859 | 1227786.7545 | 2707264.7078 | 1227790.0697 | 2707260.2983 | 1227794.5936 | 2707259.7223 | 1227795.4001
41 | 2707245.2947 | 1227817.4736 | 2707239.4691 | 1227802.1793 | 2707227.4256 | 1227806.7466
42 | 2707247.2941 | 1227814.2072 | 2707245.2947 | 1227817.4736
43 | 2707253.7358 | 1227803.7822 | 2707259.7223 | 1227795.4001
44 | 2707247.2941 | 1227814.2072 | 2707251.7679 | 1227806.5376 | 2707253.7358 | 1227803.7822
45 | 2707284.0899 | 1227803.5118 | 2707290.9233 | 1227810.6911
46 | 2707301.433 | 1227821.7327 | 2707290.9233 | 1227810.6911
47 | 2707321.662 | 1227840.8238 | 2707330.9486 | 1227849.5534 | 2707335.5781 | 1227853.4421

## bus_geodata
| x | y | coords
0 | 2707317.1506 | 1227768.5174
1 | 2707312.7953 | 1227769.3658
2 | 2707334.2149 | 1227765.1935
3 | 2707294.8403 | 1227773.078
4 | 2707312.6617 | 1227783.4554
5 | 2707349.673 | 1227763.7793
6 | 2707281.2705 | 1227775.1789
7 | 2707290.7517 | 1227752.3817
8 | 2707269.9823 | 1227777.522
9 | 2707287.7386 | 1227737.3565
10 | 2707312.4214 | 1227808.8098
11 | 2707312.1917 | 1227833.036
12 | 2707167.6128 | 1227737.6009
13 | 2707190.7846 | 1227727.2462
14 | 2707212.3376 | 1227716.7127
15 | 2707220.6105 | 1227712.272
16 | 2707176.9007 | 1227770.8777
17 | 2707200.1583 | 1227794.3539
18 | 2707227.416 | 1227725.36
19 | 2707210.7206 | 1227784.8927
20 | 2707244.3568 | 1227719.8131
21 | 2707242.9122 | 1227719.8886
22 | 2707256.6413 | 1227719.171
23 | 2707257.0121 | 1227721.7241
24 | 2707225.7092 | 1227739.2087
25 | 2707270.752 | 1227719.2679
26 | 2707225.4456 | 1227741.3475
27 | 2707261.6976 | 1227743.865
28 | 2707261.6985 | 1227743.8696
29 | 2707283.6802 | 1227716.9569
30 | 2707278.9801 | 1227703.1164
31 | 2707281.5689 | 1227707.9454
32 | 2707223.9101 | 1227753.8071
33 | 2707263.4402 | 1227750.945
34 | 2707221.4103 | 1227768.7488
35 | 2707249.9301 | 1227780.016
36 | 2707266.7971 | 1227764.5825
37 | 2707270.7859 | 1227786.7545
38 | 2707238.7551 | 1227781.4059
39 | 2707227.4256 | 1227806.7466
40 | 2707245.2947 | 1227817.4736
41 | 2707253.7358 | 1227803.7822
42 | 2707259.7223 | 1227795.4001
43 | 2707247.294 | 1227814.2072
44 | 2707284.0899 | 1227803.5118
45 | 2707290.9233 | 1227810.6911
46 | 2707301.433 | 1227821.7327
47 | 2707321.662 | 1227840.8238
48 | 2707335.5781 | 1227853.4421
49 | 2707261.6985 | 1227743.8696

## line_std_types
| c_nf_per_km | r_ohm_per_km | x_ohm_per_km | max_i_ka | type | q_mm2 | alpha | voltage_rating
NAYY 4x50 SE | 210 | 0.642 | 0.083 | 0.142 | cs | 50 | 0.00403 | LV
NAYY 4x120 SE | 264 | 0.225 | 0.08 | 0.242 | cs | 120 | 0.00403 | LV
NAYY 4x150 SE | 261 | 0.208 | 0.08 | 0.27 | cs | 150 | 0.00403 | LV
NA2XS2Y 1x95 RM/25 12/20 kV | 216 | 0.313 | 0.132 | 0.252 | cs | 95 | 0.00403 | MV
NA2XS2Y 1x185 RM/25 12/20 kV | 273 | 0.161 | 0.117 | 0.362 | cs | 185 | 0.00403 | MV
NA2XS2Y 1x240 RM/25 12/20 kV | 304 | 0.122 | 0.112 | 0.421 | cs | 240 | 0.00403 | MV
NA2XS2Y 1x95 RM/25 6/10 kV | 315 | 0.313 | 0.123 | 0.249 | cs | 95 | 0.00403 | MV
NA2XS2Y 1x185 RM/25 6/10 kV | 406 | 0.161 | 0.11 | 0.358 | cs | 185 | 0.00403 | MV
NA2XS2Y 1x240 RM/25 6/10 kV | 456 | 0.122 | 0.105 | 0.416 | cs | 240 | 0.00403 | MV
NA2XS2Y 1x150 RM/25 12/20 kV | 250 | 0.206 | 0.116 | 0.319 | cs | 150 | 0.00403 | MV
NA2XS2Y 1x120 RM/25 12/20 kV | 230 | 0.253 | 0.119 | 0.283 | cs | 120 | 0.00403 | MV
NA2XS2Y 1x70 RM/25 12/20 kV | 190 | 0.443 | 0.132 | 0.22 | cs | 70 | 0.00403 | MV
NA2XS2Y 1x150 RM/25 6/10 kV | 360 | 0.206 | 0.11 | 0.315 | cs | 150 | 0.00403 | MV
NA2XS2Y 1x120 RM/25 6/10 kV | 340 | 0.253 | 0.113 | 0.28 | cs | 120 | 0.00403 | MV
NA2XS2Y 1x70 RM/25 6/10 kV | 280 | 0.443 | 0.123 | 0.217 | cs | 70 | 0.00403 | MV
N2XS(FL)2Y 1x120 RM/35 64/110 kV | 112 | 0.153 | 0.166 | 0.366 | cs | 120 | 0.00393 | HV
N2XS(FL)2Y 1x185 RM/35 64/110 kV | 125 | 0.099 | 0.156 | 0.457 | cs | 185 | 0.00393 | HV
N2XS(FL)2Y 1x240 RM/35 64/110 kV | 135 | 0.075 | 0.149 | 0.526 | cs | 240 | 0.00393 | HV
N2XS(FL)2Y 1x300 RM/35 64/110 kV | 144 | 0.06 | 0.144 | 0.588 | cs | 300 | 0.00393 | HV
15-AL1/3-ST1A 0.4 | 11 | 1.8769 | 0.35 | 0.105 | ol | 16 | 0.00403 | LV
24-AL1/4-ST1A 0.4 | 11.25 | 1.2012 | 0.335 | 0.14 | ol | 24 | 0.00403 | LV
48-AL1/8-ST1A 0.4 | 12.2 | 0.5939 | 0.3 | 0.21 | ol | 48 | 0.00403 | LV
94-AL1/15-ST1A 0.4 | 13.2 | 0.306 | 0.29 | 0.35 | ol | 94 | 0.00403 | LV
34-AL1/6-ST1A 10.0 | 9.7 | 0.8342 | 0.36 | 0.17 | ol | 34 | 0.00403 | MV
48-AL1/8-ST1A 10.0 | 10.1 | 0.5939 | 0.35 | 0.21 | ol | 48 | 0.00403 | MV
70-AL1/11-ST1A 10.0 | 10.4 | 0.4132 | 0.339 | 0.29 | ol | 70 | 0.00403 | MV
94-AL1/15-ST1A 10.0 | 10.75 | 0.306 | 0.33 | 0.35 | ol | 94 | 0.00403 | MV
122-AL1/20-ST1A 10.0 | 11.1 | 0.2376 | 0.323 | 0.41 | ol | 122 | 0.00403 | MV
149-AL1/24-ST1A 10.0 | 11.25 | 0.194 | 0.315 | 0.47 | ol | 149 | 0.00403 | MV
34-AL1/6-ST1A 20.0 | 9.15 | 0.8342 | 0.382 | 0.17 | ol | 34 | 0.00403 | MV
48-AL1/8-ST1A 20.0 | 9.5 | 0.5939 | 0.372 | 0.21 | ol | 48 | 0.00403 | MV
70-AL1/11-ST1A 20.0 | 9.7 | 0.4132 | 0.36 | 0.29 | ol | 70 | 0.00403 | MV
94-AL1/15-ST1A 20.0 | 10 | 0.306 | 0.35 | 0.35 | ol | 94 | 0.00403 | MV
122-AL1/20-ST1A 20.0 | 10.3 | 0.2376 | 0.344 | 0.41 | ol | 122 | 0.00403 | MV
149-AL1/24-ST1A 20.0 | 10.5 | 0.194 | 0.337 | 0.47 | ol | 149 | 0.00403 | MV
184-AL1/30-ST1A 20.0 | 10.75 | 0.1571 | 0.33 | 0.535 | ol | 184 | 0.00403 | MV
243-AL1/39-ST1A 20.0 | 11 | 0.1188 | 0.32 | 0.645 | ol | 243 | 0.00403 | MV
48-AL1/8-ST1A 110.0 | 8 | 0.5939 | 0.46 | 0.21 | ol | 48 | 0.00403 | HV
70-AL1/11-ST1A 110.0 | 8.4 | 0.4132 | 0.45 | 0.29 | ol | 70 | 0.00403 | HV
94-AL1/15-ST1A 110.0 | 8.65 | 0.306 | 0.44 | 0.35 | ol | 94 | 0.00403 | HV
122-AL1/20-ST1A 110.0 | 8.5 | 0.2376 | 0.43 | 0.41 | ol | 122 | 0.00403 | HV
149-AL1/24-ST1A 110.0 | 8.75 | 0.194 | 0.41 | 0.47 | ol | 149 | 0.00403 | HV
184-AL1/30-ST1A 110.0 | 8.8 | 0.1571 | 0.4 | 0.535 | ol | 184 | 0.00403 | HV
243-AL1/39-ST1A 110.0 | 9 | 0.1188 | 0.39 | 0.645 | ol | 243 | 0.00403 | HV
305-AL1/39-ST1A 110.0 | 9.2 | 0.0949 | 0.38 | 0.74 | ol | 305 | 0.00403 | HV
490-AL1/64-ST1A 110.0 | 9.75 | 0.059 | 0.37 | 0.96 | ol | 490 | 0.00403 | HV
679-AL1/86-ST1A 110.0 | 9.95 | 0.042 | 0.36 | 1.15 | ol | 679 | 0.00403 | HV
490-AL1/64-ST1A 220.0 | 10 | 0.059 | 0.285 | 0.96 | ol | 490 | 0.00403 | HV
679-AL1/86-ST1A 220.0 | 11.7 | 0.042 | 0.275 | 1.15 | ol | 679 | 0.00403 | HV
490-AL1/64-ST1A 380.0 | 11 | 0.059 | 0.253 | 0.96 | ol | 490 | 0.00403 | HV
679-AL1/86-ST1A 380.0 | 14.6 | 0.042 | 0.25 | 1.15 | ol | 679 | 0.00403 | HV

## trafo_std_types
| i0_percent | pfe_kw | vkr_percent | sn_mva | vn_lv_kv | vn_hv_kv | vk_percent | shift_degree | vector_group | tap_side | tap_neutral | tap_min | tap_max | tap_step_degree | tap_step_percent | tap_phase_shifter
160 MVA 380/110 kV | 0.06 | 60 | 0.25 | 160 | 110 | 380 | 12.2 | 0 | Yy0 | hv | 0 | -9 | 9 | 0 | 1.5 | FALSE
100 MVA 220/110 kV | 0.06 | 55 | 0.26 | 100 | 110 | 220 | 12 | 0 | Yy0 | hv | 0 | -9 | 9 | 0 | 1.5 | FALSE
63 MVA 110/20 kV | 0.04 | 22 | 0.32 | 63 | 20 | 110 | 18 | 150 | YNd5 | hv | 0 | -9 | 9 | 0 | 1.5 | FALSE
40 MVA 110/20 kV | 0.05 | 18 | 0.34 | 40 | 20 | 110 | 16.2 | 150 | YNd5 | hv | 0 | -9 | 9 | 0 | 1.5 | FALSE
25 MVA 110/20 kV | 0.07 | 14 | 0.41 | 25 | 20 | 110 | 12 | 150 | YNd5 | hv | 0 | -9 | 9 | 0 | 1.5 | FALSE
63 MVA 110/10 kV | 0.04 | 22 | 0.32 | 63 | 10 | 110 | 18 | 150 | YNd5 | hv | 0 | -9 | 9 | 0 | 1.5 | FALSE
40 MVA 110/10 kV | 0.05 | 18 | 0.34 | 40 | 10 | 110 | 16.2 | 150 | YNd5 | hv | 0 | -9 | 9 | 0 | 1.5 | FALSE
25 MVA 110/10 kV | 0.07 | 14 | 0.41 | 25 | 10 | 110 | 12 | 150 | YNd5 | hv | 0 | -9 | 9 | 0 | 1.5 | FALSE
0.25 MVA 20/0.4 kV | 0.32 | 0.8 | 1.44 | 0.25 | 0.4 | 20 | 6 | 150 | Yzn5 | hv | 0 | -2 | 2 | 0 | 2.5 | FALSE
0.4 MVA 20/0.4 kV | 0.3375 | 1.35 | 1.425 | 0.4 | 0.4 | 20 | 6 | 150 | Dyn5 | hv | 0 | -2 | 2 | 0 | 2.5 | FALSE
0.63 MVA 20/0.4 kV | 0.2619 | 1.65 | 1.206 | 0.63 | 0.4 | 20 | 6 | 150 | Dyn5 | hv | 0 | -2 | 2 | 0 | 2.5 | FALSE
0.25 MVA 10/0.4 kV | 0.24 | 0.6 | 1.2 | 0.25 | 0.4 | 10 | 4 | 150 | Dyn5 | hv | 0 | -2 | 2 | 0 | 2.5 | FALSE
0.4 MVA 10/0.4 kV | 0.2375 | 0.95 | 1.325 | 0.4 | 0.4 | 10 | 4 | 150 | Dyn5 | hv | 0 | -2 | 2 | 0 | 2.5 | FALSE
0.63 MVA 10/0.4 kV | 0.1873 | 1.18 | 1.0794 | 0.63 | 0.4 | 10 | 4 | 150 | Dyn5 | hv | 0 | -2 | 2 | 0 | 2.5 | FALSE

## trafo3w_std_types
| sn_hv_mva | sn_mv_mva | sn_lv_mva | vn_hv_kv | vn_mv_kv | vn_lv_kv | vk_hv_percent | vk_mv_percent | vk_lv_percent | vkr_hv_percent | vkr_mv_percent | vkr_lv_percent | pfe_kw | i0_percent | shift_mv_degree | shift_lv_degree | vector_group | tap_side | tap_neutral | tap_min | tap_max | tap_step_percent
63/25/38 MVA 110/20/10 kV | 63 | 25 | 38 | 110 | 20 | 10 | 10.4 | 10.4 | 10.4 | 0.28 | 0.32 | 0.35 | 35 | 0.89 | 0 | 0 | YN0yn0yn0 | hv | 0 | -10 | 10 | 1.2
63/25/38 MVA 110/10/10 kV | 63 | 25 | 38 | 110 | 10 | 10 | 10.4 | 10.4 | 10.4 | 0.28 | 0.32 | 0.35 | 35 | 0.89 | 0 | 0 | YN0yn0yn0 | hv | 0 | -10 | 10 | 1.2

## fuse_std_types
| fuse_type | i_rated_a | t_avg | t_min | t_total | x_avg | x_min | x_total
HV 100A | HV 100A | 100 | 0 | [10.0, 3.64, 0.854, 0.281, 0.1, 0.0531, 0.022, 0.01] | [10.0, 4.267, 1.21, 0.403, 0.1, 0.058, 0.022, 0.01] | 0 | [300.0, 350.0, 450.0, 550.0, 700.0, 850.0, 1200.0, 1752.0] | [600.0, 700.0, 900.0, 1150.0, 1665.0, 2000.0, 3000.0, 4313.0]
HV 10A | HV 10A | 10 | 0 | [10.0, 1675.0, 0.344, 0.156, 0.1, 0.0417, 0.0171, 0.01] | [10.0, 1.3, 0.3, 0.155, 0.1, 0.0555, 0.023, 0.01] | 0 | [30.0, 32.0, 35.0, 37.0, 39.0, 50.0, 70.0, 88.0] | [60.0, 70.0, 80.0, 87.0, 94.0, 110.0, 150.0, 216.0]
HV 125A | HV 125A | 125 | 0 | [10.0, 1.82, 0.344, 0.1, 0.0467, 0.0269, 0.01] | [10.0, 2.478, 0.426, 0.1, 0.0427, 0.0211, 0.01] | 0 | [375.0, 500.0, 700.0, 925.0, 1200.0, 1500.0, 2341.0] | [750.0, 1000.0, 1500.0, 2200.0, 3000.0, 4000.0, 5765.0]
HV 160A | HV 160A | 160 | 0 | [10.0, 4.15, 1.03, 0.198, 0.1, 0.051, 0.0172, 0.01] | [10.0, 2.3, 0.734, 0.274, 0.1, 0.046, 0.0177, 0.01] | 0 | [480.0, 550.0, 700.0, 1000.0, 1260.0, 1600.0, 2500.0, 3227.0] | [960.0, 1300.0, 1700.0, 2200.0, 2996.0, 4000.0, 6000.0, 7946.0]
HV 16A | HV 16A | 16 | 0 | [10.0, 0.352, 0.164, 0.1, 0.0649, 0.0342, 0.01] | [10.0, 2.34, 0.722, 0.181, 0.1, 0.055, 0.0296, 0.01] | 0 | [48.0, 60.0, 65.0, 71.0, 80.0, 100.0, 162.0] | [96.0, 110.0, 125.0, 150.0, 168.0, 200.0, 250.0, 398.0]
HV 200A | HV 200A | 200 | 0 | [10.0, 4.267, 1.21, 0.403, 0.1, 0.058, 0.022, 0.01] | [10.0, 3.73, 1.654, 0.328, 0.1, 0.0531, 0.019, 0.01] | 0 | [600.0, 700.0, 900.0, 1150.0, 1665.0, 2000.0, 3000.0, 4313.0] | [1200.0, 1500.0, 1800.0, 2700.0, 3960.0, 5000.0, 7500.0, 10620.0]
HV 20A | HV 20A | 20 | 0 | [10.0, 1.3, 0.3, 0.155, 0.1, 0.0555, 0.023, 0.01] | [10.0, 1.3, 0.161, 0.1, 0.0611, 0.0399, 0.0141, 0.01] | 0 | [60.0, 70.0, 80.0, 87.0, 94.0, 110.0, 150.0, 216.0] | [120.0, 150.0, 200.0, 223.0, 260.0, 300.0, 450.0, 532.0]
HV 25A | HV 25A | 25 | 0 | [10.0, 2.512, 0.833, 0.299, 0.1, 0.0372, 0.0223, 0.01] | [10.0, 3.125, 0.597, 0.198, 0.1, 0.0378, 0.022, 0.01] | 0 | [75.0, 82.0, 90.0, 100.0, 124.0, 170.0, 200.0, 289.0] | [150.0, 170.0, 210.0, 250.0, 294.0, 400.0, 500.0, 711.0]
HV 31.5A | HV 31.5A | 31.5 | 0 | [10.0, 2.34, 0.722, 0.181, 0.1, 0.055, 0.0296, 0.01] | [10.0, 2.84, 0.368, 0.164, 0.1, 0.0621, 0.0378, 0.0195, 0.01] | 0 | [95.0, 110.0, 125.0, 150.0, 165.0, 200.0, 250.0, 390.0] | [189.0, 220.0, 300.0, 350.0, 393.0, 450.0, 530.0, 700.0, 960.0]
HV 40A | HV 40A | 40 | 0 | [10.0, 1.3, 0.161, 0.1, 0.0611, 0.0399, 0.0141, 0.01] | [10.0, 2.05, 0.369, 0.198, 0.1, 0.051, 0.0298, 0.01] | 0 | [120.0, 150.0, 200.0, 223.0, 260.0, 300.0, 450.0, 532.0] | [240.0, 300.0, 400.0, 450.0, 530.0, 650.0, 800.0, 1311.0]
HV 50A | HV 50A | 50 | 0 | [10.0, 3.215, 0.597, 0.198, 0.1, 0.0378, 0.022, 0.01] | [10.0, 3.64, 0.854, 0.281, 0.1, 0.0531, 0.022, 0.01] | 0 | [150.0, 170.0, 210.0, 250.0, 294.0, 400.0, 500.0, 711.0] | [300.0, 350.0, 450.0, 550.0, 700.0, 850.0, 1200.0, 1752.0]
HV 6.3A | HV 6.3A | 6.3 | 0 | [10.0, 1.39, 0.344, 0.168, 0.1, 0.056, 0.0263, 0.01] | [10.0, 1.711, 0.516, 0.198, 0.1, 0.0634, 0.0303, 0.01] | 0 | [19.0, 19.5, 20.4, 20.8, 22.0, 25.0, 32.0, 48.0] | [38.0, 40.0, 43.0, 48.0, 53.0, 60.0, 75.0, 118.0]
HV 63A | HV 63A | 63 | 0 | [10.0, 2.84, 0.368, 0.164, 0.1, 0.0621, 0.0378, 0.0195, 0.01] | [10.0, 1.82, 0.344, 0.1, 0.0467, 0.0269, 0.01] | 0 | [189.0, 220.0, 300.0, 350.0, 393.0, 450.0, 530.0, 700.0, 961.0] | [378.0, 500.0, 700.0, 934.0, 1200.0, 1500.0, 2366.0]
HV 80A | HV 80A | 80 | 0 | [10.0, 2.05, 0.369, 0.198, 0.1, 0.051, 0.0298, 0.01] | [10.0, 4.15, 1.03, 0.198, 0.1, 0.051, 0.0172, 0.01] | 0 | [240.0, 300.0, 400.0, 450.0, 530.0, 650.0, 800.0, 1311.0] | [480.0, 550.0, 700.0, 1000.0, 1260.0, 1600.0, 2500.0, 3227.0]
Siemens NH-1-100 | Siemens NH-1-100 | 100 | [5400.0, 2000.0, 400.0, 20.0, 1.0, 0.2, 0.012, 0.004] | 0 | 0 | [150.0, 190.0, 250.0, 430.0, 900.0, 1250.0, 2700.0, 3600.0] | 0 | 0
Siemens NH-1-125 | Siemens NH-1-125 | 125 | [4800.0, 120.0, 7.0, 0.1, 0.004] | 0 | 0 | [180.0, 400.0, 740.0, 2000.0, 4250.0] | 0 | 0
Siemens NH-1-16 | Siemens NH-1-16 | 16 | [4000.0, 400.0, 2.0, 0.1, 0.04, 0.01] | 0 | 0 | [26.0, 35.0, 75.0, 150.0, 200.0, 300.0] | 0 | 0
Siemens NH-1-160 | Siemens NH-1-160 | 160 | [4800.0, 120.0, 7.0, 0.1, 0.004] | 0 | 0 | [210.0, 500.0, 900.0, 2300.0, 5000.0] | 0 | 0
Siemens NH-1-25 | Siemens NH-1-25 | 25 | [4000.0, 1000.0, 10.0, 0.2, 0.02, 0.01] | 0 | 0 | [40.0, 50.0, 100.0, 210.0, 400.0, 500.0] | 0 | 0
Siemens NH-1-50 | Siemens NH-1-50 | 50 | [4000.0, 40.0, 4.0, 1.0, 0.02, 0.01] | 0 | 0 | [86.0, 200.0, 300.0, 400.0, 1000.0, 1280.0] | 0 | 0
Siemens NH-1-63 | Siemens NH-1-63 | 63 | [4000.0, 100.0, 10.0, 2.0, 0.04, 0.01] | 0 | 0 | [100.0, 200.0, 300.0, 400.0, 1000.0, 1500.0] | 0 | 0
Siemens NH-1-80 | Siemens NH-1-80 | 80 | [4800.0, 120.0, 7.0, 0.1, 0.01] | 0 | 0 | [150.58, 250.0, 450.0, 1150.0, 2470.0] | 0 | 0
Siemens NH-2-1000 | Siemens NH-2-1000 | 1000 | [4800.0, 120.0, 7.0, 0.1, 0.004] | 0 | 0 | [1900.0, 3500.0, 8400.0, 24000.0, 52000.0] | 0 | 0
Siemens NH-2-200 | Siemens NH-2-200 | 200 | [4800.0, 120.0, 7.0, 0.1, 0.004] | 0 | 0 | [280.0, 650.0, 1200.0, 3000.0, 7000.0] | 0 | 0
Siemens NH-2-224 | Siemens NH-2-224 | 224 | [4800.0, 120.0, 7.0, 0.2, 0.04, 0.004] | 0 | 0 | [400.0, 750.0, 1453.0, 3025.0, 4315.0, 7600.0] | 0 | 0
Siemens NH-2-250 | Siemens NH-2-250 | 250 | [4800.0, 120.0, 7.0, 0.1, 0.004] | 0 | 0 | [450.0, 800.0, 1650.0, 4000.0, 8500.0] | 0 | 0
Siemens NH-2-315 | Siemens NH-2-315 | 315 | [4800.0, 120.0, 7.0, 0.1, 0.004] | 0 | 0 | [550.0, 920.0, 1900.0, 5000.0, 11000.0] | 0 | 0
Siemens NH-2-355 | Siemens NH-2-355 | 355 | [4800.0, 120.0, 6.0, 0.1, 0.004] | 0 | 0 | [650.0, 1116.27, 2350.0, 5840.0, 12790.0] | 0 | 0
Siemens NH-2-400 | Siemens NH-2-400 | 400 | [4800.0, 120.0, 7.0, 0.1, 0.004] | 0 | 0 | [720.0, 1350.0, 2800.0, 6500.0, 15000.0] | 0 | 0
Siemens NH-2-425 | Siemens NH-2-425 | 425 | [4800.0, 120.0, 7.0, 0.1, 0.004] | 0 | 0 | [850.0, 1500.0, 3050.0, 7500.0, 16500.0] | 0 | 0
Siemens NH-2-630 | Siemens NH-2-630 | 630 | [4800.0, 120.0, 7.0, 0.1, 0.004] | 0 | 0 | [1200.0, 2000.0, 4800.0, 12000.0, 26000.0] | 0 | 0

## res_bus
| vm_pu | va_degree | p_mw | q_mvar
0 | 0.99303 | -0.13347 | 0.04545 | 0.011391
1 | 0.99334 | -0.12752 | 0 | 0
2 | 0.99255 | -0.14281 | 0 | 0
3 | 0.99488 | -0.09764 | 0 | 0
4 | 0.99312 | -0.1317 | 0.016797 | 0.0042096
5 | 0.99212 | -0.15117 | 0.030408 | 0.007621
6 | 0.99608 | -0.074686 | 0.0052026 | 0.0013039
7 | 0.99349 | -0.12438 | 0.027407 | 0.0068689
8 | 0.9971 | -0.055192 | 0 | 0
9 | 0.99257 | -0.14199 | 0 | 0
10 | 0.99566 | -0.082948 | 0.0058695 | 0.001471
11 | 0.99579 | -0.080448 | 0 | 0
12 | 0.98513 | -0.28604 | 0.014584 | 0.003655
13 | 0.98547 | -0.27939 | 0.019391 | 0.0048598
14 | 0.98622 | -0.26477 | 0.022528 | 0.005646
15 | 0.98671 | -0.25527 | 0 | 0
16 | 0.97973 | -0.39125 | 0.062591 | 0.015687
17 | 0.98165 | -0.35366 | 0 | 0
18 | 0.98759 | -0.2381 | 0 | 0
19 | 0.98247 | -0.33764 | 0 | 0
20 | 0.98918 | -0.20736 | 0.012134 | 0.0030411
21 | 0.98911 | -0.20867 | 0.016652 | 0.0041734
22 | 0.98979 | -0.19555 | 0 | 0
23 | 0.98992 | -0.19307 | 0 | 0
24 | 0.98591 | -0.27069 | 0.0060485 | 0.0015159
25 | 0.99061 | -0.17969 | 0.020031 | 0.0050203
26 | 0.98566 | -0.2755 | 0.03918 | 0.0098195
27 | 0.99995 | -0.00092103 | 0.007247 | 0.0018163
28 | 0.99995 | -0.00092043 | 0 | 0
29 | 0.99133 | -0.16595 | 0 | 0
30 | 0.991 | -0.1723 | 0.02431 | 0.0060926
31 | 0.99112 | -0.16994 | 0 | 0
32 | 0.98467 | -0.29471 | 0.0093139 | 0.0023343
33 | 1 | 0 | -0.48345 | -0.12253
34 | 0.98361 | -0.31543 | 0.013321 | 0.0033386
35 | 0.99644 | -0.067974 | 0.016287 | 0.0040819
36 | 0.99849 | -0.028806 | 0.017584 | 0.004407
37 | 0.99684 | -0.060226 | 0 | 0
38 | 0.99624 | -0.071884 | 0.019773 | 0.0049556
39 | 0.99658 | -0.065361 | 0.0027383 | 0.00068628
40 | 0.99665 | -0.063955 | 0 | 0
41 | 0.99669 | -0.063182 | 0.0010839 | 0.00027164
42 | 0.99673 | -0.062491 | 0.005248 | 0.0013153
43 | 0.99666 | -0.063771 | 0 | 0
44 | 0.99641 | -0.06848 | 0.0020582 | 0.00051583
45 | 0.99624 | -0.071933 | 0.0025364 | 0.00063569
46 | 0.996 | -0.076566 | 0.0031489 | 0.00078918
47 | 0.9957 | -0.082231 | 0.006122 | 0.0015343
48 | 0.99566 | -0.082945 | 0.0021617 | 0.00054178
49 | 0.99998 | 149.9956 | 0 | 0

## res_line
| p_from_mw | q_from_mvar | p_to_mw | q_to_mvar | pl_mw | ql_mvar | i_from_ka | i_to_ka | i_ka | vm_from_pu | va_from_degree | vm_to_pu | va_to_degree | loading_percent
0 | -0.075884 | -0.019028 | 0.075905 | 0.019041 | 2.1515e-05 | 1.3712e-05 | 0.11371 | 0.11371 | 0.11371 | 0.99303 | -0.13347 | 0.99334 | -0.12752 | 31.2395
1 | 0.030434 | 0.007637 | -0.03042 | -0.0076285 | 1.356e-05 | 8.4538e-06 | 0.045607 | 0.045607 | 0.045607 | 0.99303 | -0.13347 | 0.99255 | -0.14281 | 12.5294
2 | -0.092705 | -0.023253 | 0.092837 | 0.023337 | 0.00013224 | 8.4398e-05 | 0.13888 | 0.13888 | 0.13888 | 0.99334 | -0.12752 | 0.99488 | -0.09764 | 38.1535
3 | 0.0168 | 0.0042116 | -0.016797 | -0.0042096 | 3.3466e-06 | 1.9595e-06 | 0.025167 | 0.025167 | 0.025167 | 0.99334 | -0.12752 | 0.99312 | -0.1317 | 6.9139
4 | 0.03042 | 0.0076285 | -0.030408 | -0.007621 | 1.2108e-05 | 7.5484e-06 | 0.045607 | 0.045607 | 0.045607 | 0.99255 | -0.14281 | 0.99212 | -0.15117 | 12.5294
5 | -0.38267 | -0.096878 | 0.38309 | 0.097147 | 0.0004222 | 0.0002695 | 0.57269 | 0.57269 | 0.57269 | 0.99488 | -0.09764 | 0.99608 | -0.074686 | 39.3328
6 | 0.28983 | 0.07354 | -0.28946 | -0.073303 | 0.0003722 | 0.00023711 | 0.43381 | 0.43381 | 0.43381 | 0.99488 | -0.09764 | 0.99349 | -0.12438 | 29.7945
7 | -0.38829 | -0.098451 | 0.38866 | 0.098683 | 0.00036422 | 0.0002325 | 0.58046 | 0.58046 | 0.58046 | 0.99608 | -0.074686 | 0.9971 | -0.055192 | 39.8666
8 | 0.26205 | 0.066434 | -0.26183 | -0.066293 | 0.00022162 | 0.00014104 | 0.39276 | 0.39276 | 0.39276 | 0.99349 | -0.12438 | 0.99257 | -0.14199 | 26.9752
9 | 0.036086 | 0.0090535 | -0.036064 | -0.0090397 | 2.1978e-05 | 1.3802e-05 | 0.053855 | 0.053856 | 0.053856 | 0.9971 | -0.055192 | 0.99644 | -0.067974 | 14.7955
10 | -0.45574 | -0.11551 | 0.45631 | 0.11588 | 0.00057864 | 0.00036963 | 0.68057 | 0.68057 | 0.68057 | 0.9971 | -0.055192 | 0.99849 | -0.028806 | 46.7425
11 | 0.030995 | 0.0077768 | -0.030988 | -0.0077721 | 7.4379e-06 | 4.6394e-06 | 0.046259 | 0.046259 | 0.046259 | 0.9971 | -0.055192 | 0.99684 | -0.060226 | 12.7084
12 | 0.26183 | 0.066293 | -0.26153 | -0.066102 | 0.00030081 | 0.00019144 | 0.39276 | 0.39276 | 0.39276 | 0.99257 | -0.14199 | 0.99133 | -0.16595 | 26.9752
13 | -0.0058695 | -0.001471 | 0.0058702 | 0.0014712 | 6.9906e-07 | 1.3227e-07 | 0.0087719 | 0.0087718 | 0.0087719 | 0.99566 | -0.082948 | 0.99579 | -0.080448 | 2.4099
14 | 0.0082845 | 0.0020762 | -0.0082838 | -0.0020759 | 7.0344e-07 | 2.9098e-07 | 0.01238 | 0.01238 | 0.01238 | 0.99579 | -0.080448 | 0.9957 | -0.082231 | 3.401
15 | -0.014155 | -0.0035474 | 0.014157 | 0.0035488 | 2.618e-06 | 1.4725e-06 | 0.021151 | 0.021151 | 0.021151 | 0.99579 | -0.080448 | 0.996 | -0.076566 | 5.8108
16 | -0.014584 | -0.003655 | 0.014588 | 0.0036576 | 4.6183e-06 | 2.6325e-06 | 0.022028 | 0.022028 | 0.022028 | 0.98513 | -0.28604 | 0.98547 | -0.27939 | 6.0517
17 | -0.033979 | -0.0085174 | 0.034003 | 0.0085323 | 2.3687e-05 | 1.4854e-05 | 0.051307 | 0.051307 | 0.051307 | 0.98547 | -0.27939 | 0.98622 | -0.26477 | 14.0954
18 | -0.05653 | -0.014178 | 0.056556 | 0.014195 | 2.5619e-05 | 1.6277e-05 | 0.085297 | 0.085297 | 0.085297 | 0.98622 | -0.26477 | 0.98671 | -0.25527 | 23.4333
19 | -0.056556 | -0.014195 | 0.056602 | 0.014224 | 4.6337e-05 | 2.9438e-05 | 0.085297 | 0.085297 | 0.085297 | 0.98671 | -0.25527 | 0.98759 | -0.2381 | 23.4333
20 | -0.062591 | -0.015687 | 0.062703 | 0.015758 | 0.00011231 | 7.1461e-05 | 0.095063 | 0.095063 | 0.095063 | 0.97973 | -0.39125 | 0.98165 | -0.35366 | 26.1162
21 | -0.062703 | -0.015758 | 0.062751 | 0.015789 | 4.7983e-05 | 3.053e-05 | 0.095063 | 0.095063 | 0.095063 | 0.98165 | -0.35366 | 0.98247 | -0.33764 | 26.1161
22 | 0.13107 | 0.033087 | -0.13086 | -0.032956 | 0.00020424 | 0.00013054 | 0.19757 | 0.19757 | 0.19757 | 0.98759 | -0.2381 | 0.98591 | -0.27069 | 54.2768
23 | -0.18767 | -0.047311 | 0.18794 | 0.04748 | 0.00026474 | 0.00016898 | 0.28286 | 0.28286 | 0.28286 | 0.98759 | -0.2381 | 0.98911 | -0.20867 | 38.855
24 | -0.062751 | -0.015789 | 0.062818 | 0.015831 | 6.6676e-05 | 4.2423e-05 | 0.095063 | 0.095063 | 0.095063 | 0.98247 | -0.33764 | 0.98361 | -0.31543 | 26.1161
25 | 0.2046 | 0.051661 | -0.20459 | -0.051653 | 1.2857e-05 | 8.1545e-06 | 0.30792 | 0.30792 | 0.30792 | 0.98918 | -0.20736 | 0.98911 | -0.20867 | 21.1481
26 | -0.21673 | -0.054702 | 0.21686 | 0.05478 | 0.00012269 | 7.7889e-05 | 0.32617 | 0.32617 | 0.32617 | 0.98918 | -0.20736 | 0.98979 | -0.19555 | 22.4017
27 | -0.21686 | -0.05478 | 0.21688 | 0.054796 | 2.5732e-05 | 1.6336e-05 | 0.32617 | 0.32617 | 0.32617 | 0.98979 | -0.19555 | 0.98992 | -0.19307 | 22.4017
28 | -0.21688 | -0.054796 | 0.21702 | 0.054885 | 0.00013921 | 8.8376e-05 | 0.32617 | 0.32617 | 0.32617 | 0.98992 | -0.19307 | 0.99061 | -0.17969 | 22.4017
29 | 0.12482 | 0.03144 | -0.12479 | -0.031422 | 2.8695e-05 | 1.8337e-05 | 0.18844 | 0.18844 | 0.18844 | 0.98591 | -0.27069 | 0.98566 | -0.2755 | 51.7689
30 | -0.23705 | -0.059905 | 0.23721 | 0.060004 | 0.00015627 | 9.9334e-05 | 0.35626 | 0.35626 | 0.35626 | 0.99061 | -0.17969 | 0.99133 | -0.16595 | 24.4682
31 | 0.085607 | 0.021602 | -0.085528 | -0.021552 | 7.8694e-05 | 5.0204e-05 | 0.12929 | 0.12929 | 0.12929 | 0.98566 | -0.2755 | 0.98467 | -0.29471 | 35.5193
32 | -0.007247 | -0.0018163 | 0.007247 | 0.0018163 | 2.0654e-10 | 7.3981e-11 | 0.010784 | 0.010784 | 0.010784 | 0.99995 | -0.00092103 | 0.99995 | -0.00092043 | 2.9627
33 | -0.007247 | -0.0018163 | 0.0072473 | 0.0018164 | 3.1778e-07 | 1.0779e-07 | 0.010784 | 0.010784 | 0.010784 | 0.99995 | -0.00092043 | 1 | 0 | 2.9627
34 | 0.024317 | 0.0060971 | -0.024312 | -0.0060943 | 4.6242e-06 | 2.8402e-06 | 0.036502 | 0.036502 | 0.036502 | 0.99133 | -0.16595 | 0.99112 | -0.16994 | 10.0279
35 | -0.02431 | -0.0060926 | 0.024312 | 0.0060943 | 2.7376e-06 | 1.6815e-06 | 0.036502 | 0.036502 | 0.036502 | 0.991 | -0.1723 | 0.99112 | -0.16994 | 10.0279
36 | 0.076214 | 0.019218 | -0.076139 | -0.01917 | 7.5488e-05 | 4.8119e-05 | 0.11522 | 0.11522 | 0.11522 | 0.98467 | -0.29471 | 0.98361 | -0.31543 | 31.6525
37 | 0.47456 | 0.12071 | -0.4739 | -0.12029 | 0.00065773 | 0.00042021 | 0.70678 | 0.70678 | 0.70678 | 1 | 0 | 0.99849 | -0.028806 | 48.5423
38 | 0.019777 | 0.0049578 | -0.019773 | -0.0049556 | 3.6833e-06 | 2.2107e-06 | 0.029533 | 0.029533 | 0.029533 | 0.99644 | -0.067974 | 0.99624 | -0.071884 | 8.1136
39 | 0.021917 | 0.005499 | -0.021908 | -0.0054937 | 8.6217e-06 | 5.238e-06 | 0.032718 | 0.032718 | 0.032718 | 0.99684 | -0.060226 | 0.99641 | -0.06848 | 8.9884
40 | 0.0090715 | 0.0022732 | -0.0090705 | -0.0022727 | 9.786e-07 | 4.4079e-07 | 0.013541 | 0.013541 | 0.013541 | 0.99684 | -0.060226 | 0.99673 | -0.062491 | 3.7201
41 | -0.0027383 | -0.00068628 | 0.0027385 | 0.00068601 | 1.8333e-07 | -2.6377e-07 | 0.0040886 | 0.0040885 | 0.0040886 | 0.99658 | -0.065361 | 0.99665 | -0.063955 | 1.1232
42 | -0.0027385 | -0.00068601 | 0.0027385 | 0.00068598 | 2.3989e-08 | -3.4519e-08 | 0.0040885 | 0.0040884 | 0.0040885 | 0.99665 | -0.063955 | 0.99666 | -0.063771 | 1.1232
43 | -0.0038224 | -0.00095751 | 0.0038225 | 0.00095746 | 1.2578e-07 | -5.3743e-08 | 0.0057065 | 0.0057065 | 0.0057065 | 0.99669 | -0.063182 | 0.99673 | -0.062491 | 1.5677
44 | 0.0027386 | 0.00068587 | -0.0027385 | -0.00068598 | 7.688e-08 | -1.1064e-07 | 0.0040884 | 0.0040884 | 0.0040884 | 0.99669 | -0.063182 | 0.99666 | -0.063771 | 1.1232
45 | 0.01985 | 0.0049779 | -0.019846 | -0.004976 | 3.2662e-06 | 1.9613e-06 | 0.029644 | 0.029644 | 0.029644 | 0.99641 | -0.06848 | 0.99624 | -0.071933 | 8.144
46 | 0.01731 | 0.0043403 | -0.017306 | -0.004338 | 3.8215e-06 | 2.2473e-06 | 0.025856 | 0.025856 | 0.025856 | 0.99624 | -0.071933 | 0.996 | -0.076566 | 7.1032
47 | 0.0021618 | 0.00054159 | -0.0021617 | -0.00054178 | 7.3549e-08 | -1.9734e-07 | 0.0032306 | 0.0032307 | 0.0032307 | 0.9957 | -0.082231 | 0.99566 | -0.082945 | 0.88756

## res_trafo
| p_hv_mw | q_hv_mvar | p_lv_mw | q_lv_mvar | pl_mw | ql_mvar | i_hv_ka | i_lv_ka | vm_hv_pu | va_hv_degree | vm_lv_pu | va_lv_degree | loading_percent
0 | -1.2729e-15 | -1.3162e-15 | 0.00165 | 1.2699e-07 | 0.00165 | 1.2699e-07 | 5.2857e-17 | 0.0023815 | 0.99998 | 149.9956 | 1 | 0 | 0.2619

## res_ext_grid
| p_mw | q_mvar
0 | 0.48832 | 0.12375

## res_load
| p_mw | q_mvar
0 | 0.04545 | 0.011391
1 | 0.016797 | 0.0042096
2 | 0.030408 | 0.007621
3 | 0.0052026 | 0.0013039
4 | 0.027407 | 0.0068689
5 | 0.0058695 | 0.001471
6 | 0.014584 | 0.003655
7 | 0.019391 | 0.0048598
8 | 0.022528 | 0.005646
9 | 0.062591 | 0.015687
10 | 0.012134 | 0.0030411
11 | 0.016652 | 0.0041734
12 | 0.0060485 | 0.0015159
13 | 0.020031 | 0.0050203
14 | 0.03918 | 0.0098195
15 | 0.007247 | 0.0018163
16 | 0.02431 | 0.0060926
17 | 0.0093139 | 0.0023343
18 | 0.0048621 | 0.0012186
19 | 0.013321 | 0.0033386
20 | 0.016287 | 0.0040819
21 | 0.017584 | 0.004407
22 | 0.019773 | 0.0049556
23 | 0.0027383 | 0.00068628
24 | 0.0010839 | 0.00027164
25 | 0.005248 | 0.0013153
26 | 0.0020582 | 0.00051583
27 | 0.0025364 | 0.00063569
28 | 0.0031489 | 0.00078918
29 | 0.006122 | 0.0015343
30 | 0.0021617 | 0.00054178

## dtypes
| element | column | dtype
0 | bus | name | object
1 | bus | vn_kv | float64
2 | bus | type | object
3 | bus | zone | object
4 | bus | in_service | bool
5 | load | name | object
6 | load | bus | uint32
7 | load | p_mw | float64
8 | load | q_mvar | float64
9 | load | const_z_percent | float64
10 | load | const_i_percent | float64
11 | load | sn_mva | float64
12 | load | scaling | float64
13 | load | in_service | bool
14 | load | type | object
15 | ext_grid | name | object
16 | ext_grid | bus | uint32
17 | ext_grid | vm_pu | float64
18 | ext_grid | va_degree | float64
19 | ext_grid | slack_weight | float64
20 | ext_grid | in_service | bool
21 | line | name | object
22 | line | std_type | object
23 | line | from_bus | uint32
24 | line | to_bus | uint32
25 | line | length_km | float64
26 | line | r_ohm_per_km | float64
27 | line | x_ohm_per_km | float64
28 | line | c_nf_per_km | float64
29 | line | g_us_per_km | float64
30 | line | max_i_ka | float64
31 | line | df | float64
32 | line | parallel | uint32
33 | line | type | object
34 | line | in_service | bool
35 | trafo | name | object
36 | trafo | std_type | object
37 | trafo | hv_bus | uint32
38 | trafo | lv_bus | uint32
39 | trafo | sn_mva | float64
40 | trafo | vn_hv_kv | float64
41 | trafo | vn_lv_kv | float64
42 | trafo | vk_percent | float64
43 | trafo | vkr_percent | float64
44 | trafo | pfe_kw | float64
45 | trafo | i0_percent | float64
46 | trafo | shift_degree | float64
47 | trafo | tap_side | object
48 | trafo | tap_neutral | int32
49 | trafo | tap_min | int32
50 | trafo | tap_max | int32
51 | trafo | tap_step_percent | float64
52 | trafo | tap_step_degree | float64
53 | trafo | tap_pos | int32
54 | trafo | tap_phase_shifter | bool
55 | trafo | parallel | uint32
56 | trafo | df | float64
57 | trafo | in_service | bool
58 | line_geodata | coords | object
59 | bus_geodata | x | float64
60 | bus_geodata | y | float64
61 | bus_geodata | coords | object
62 | res_bus | vm_pu | float64
63 | res_bus | va_degree | float64
64 | res_bus | p_mw | float64
65 | res_bus | q_mvar | float64
66 | res_line | p_from_mw | float64
67 | res_line | q_from_mvar | float64
68 | res_line | p_to_mw | float64
69 | res_line | q_to_mvar | float64
70 | res_line | pl_mw | float64
71 | res_line | ql_mvar | float64
72 | res_line | i_from_ka | float64
73 | res_line | i_to_ka | float64
74 | res_line | i_ka | float64
75 | res_line | vm_from_pu | float64
76 | res_line | va_from_degree | float64
77 | res_line | vm_to_pu | float64
78 | res_line | va_to_degree | float64
79 | res_line | loading_percent | float64
80 | res_trafo | p_hv_mw | float64
81 | res_trafo | q_hv_mvar | float64
82 | res_trafo | p_lv_mw | float64
83 | res_trafo | q_lv_mvar | float64
84 | res_trafo | pl_mw | float64
85 | res_trafo | ql_mvar | float64
86 | res_trafo | i_hv_ka | float64
87 | res_trafo | i_lv_ka | float64
88 | res_trafo | vm_hv_pu | float64
89 | res_trafo | va_hv_degree | float64
90 | res_trafo | vm_lv_pu | float64
91 | res_trafo | va_lv_degree | float64
92 | res_trafo | loading_percent | float64
93 | res_ext_grid | p_mw | float64
94 | res_ext_grid | q_mvar | float64
95 | res_load | p_mw | float64
96 | res_load | q_mvar | float64

## parameters
| version | format_version | converged | OPF_converged | name | f_hz | sn_mva
0 | 2.14.6 | 2.14.0 | TRUE | FALSE |  | 50 | 1