## bus
| name | vn_kv | type | zone | in_service
0 | bus_LV_1344-3_0_5_node_0 | 0.4 | n |  | TRUE
1 | bus_LV_1344-3_0_5_node_1 | 0.4 | n |  | TRUE
2 | bus_LV_1344-3_0_5_node_3 | 0.4 | n |  | TRUE
3 | bus_LV_1344-3_0_5_node_2 | 0.4 | n |  | TRUE
4 | bus_LV_1344-3_0_5_node_4 | 0.4 | n |  | TRUE
5 | bus_LV_1344-3_0_5_node_5 | 0.4 | n |  | TRUE
6 | bus_LV_1344-3_0_5_node_22 | 0.4 | n |  | TRUE
7 | bus_LV_1344-3_0_5_node_24 | 0.4 | n |  | TRUE
8 | bus_LV_1344-3_0_5_node_33 | 0.4 | n |  | TRUE
9 | bus_LV_1344-3_0_5_node_36 | 0.4 | n |  | TRUE
10 | bus_LV_1344-3_0_5_node_8 | 0.4 | n |  | TRUE
11 | bus_LV_1344-3_0_5_node_19 | 0.4 | n |  | TRUE
12 | bus_LV_1344-3_0_5_node_18 | 0.4 | n |  | TRUE
13 | bus_LV_1344-3_0_5_node_9 | 0.4 | n |  | TRUE
14 | bus_LV_1344-3_0_5_node_28 | 0.4 | n |  | TRUE
15 | bus_LV_1344-3_0_5_node_27 | 0.4 | n |  | TRUE
16 | bus_LV_1344-3_0_5_node_23 | 0.4 | n |  | TRUE
17 | bus_LV_1344-3_0_5_node_21 | 0.4 | n |  | TRUE
18 | bus_LV_1344-3_0_5_node_35 | 0.4 | n |  | TRUE
19 | bus_LV_1344-3_0_5_node_34 | 0.4 | n |  | TRUE
20 | bus_LV_1344-3_0_5_node_32 | 0.4 | n |  | TRUE
21 | bus_LV_1344-3_0_5_node_29 | 0.4 | n |  | TRUE
22 | bus_LV_1344-3_0_5_node_10 | 0.4 | n |  | TRUE
23 | bus_LV_1344-3_0_5_node_11 | 0.4 | n |  | TRUE
24 | bus_LV_1344-3_0_5_node_12 | 0.4 | n |  | TRUE
25 | bus_LV_1344-3_0_5_node_13 | 0.4 | n |  | TRUE
26 | bus_LV_1344-3_0_5_node_14 | 0.4 | n |  | TRUE
27 | bus_LV_1344-3_0_5_node_25 | 0.4 | n |  | TRUE
28 | bus_LV_1344-3_0_5_node_15 | 0.4 | n |  | TRUE
29 | bus_LV_1344-3_0_5_node_17 | 0.4 | n |  | TRUE
30 | bus_LV_1344-3_0_5_node_40 | 0.4 | n |  | TRUE
31 | bus_LV_1344-3_0_5_node_16 | 0.4 | n |  | TRUE
32 | bus_LV_1344-3_0_5_node_26 | 0.4 | n |  | TRUE
33 | bus_LV_1344-3_0_5_node_37 | 0.4 | n |  | TRUE
34 | bus_LV_1344-3_0_5_node_31 | 0.4 | n |  | TRUE
35 | bus_LV_1344-3_0_5_node_38 | 0.4 | n |  | TRUE
36 | bus_LV_1344-3_0_5_node_30 | 0.4 | n |  | TRUE
37 | bus_LV_1344-3_0_5_node_41 | 0.4 | n |  | TRUE
38 | bus_LV_1344-3_0_5_node_42 | 0.4 | n |  | TRUE
39 | bus_LV_1344-3_0_5_node_39 | 0.4 | n |  | TRUE
40 | bus_MV_18_0_node_111 | 20 | n |  | TRUE

## load
| name | bus | p_mw | q_mvar | const_z_percent | const_i_percent | sn_mva | scaling | in_service | type
0 | LV_1344-3_0_5_load_0 | 0 | 0.037505 | 0.0093997 | 0 | 0 |  | 1 | TRUE | wye
1 | LV_1344-3_0_5_load_1 | 1 | 0.0056152 | 0.0014073 | 0 | 0 |  | 1 | TRUE | wye
2 | LV_1344-3_0_5_load_4 | 4 | 0.033491 | 0.0083936 | 0 | 0 |  | 1 | TRUE | wye
3 | LV_1344-3_0_5_load_33 | 8 | 0.0049447 | 0.0012393 | 0 | 0 |  | 1 | TRUE | wye
4 | LV_1344-3_0_5_load_36 | 9 | 0.056401 | 0.014135 | 0 | 0 |  | 1 | TRUE | wye
5 | LV_1344-3_0_5_load_19 | 11 | 0.017453 | 0.0043741 | 0 | 0 |  | 1 | TRUE | wye
6 | LV_1344-3_0_5_load_18 | 12 | 0.0089593 | 0.0022454 | 0 | 0 |  | 1 | TRUE | wye
7 | LV_1344-3_0_5_load_27 | 15 | 0.047798 | 0.011979 | 0 | 0 |  | 1 | TRUE | wye
8 | LV_1344-3_0_5_load_23 | 16 | 0.029053 | 0.0072813 | 0 | 0 |  | 1 | TRUE | wye
9 | LV_1344-3_0_5_load_21 | 17 | 0.044998 | 0.011278 | 0 | 0 |  | 1 | TRUE | wye
10 | LV_1344-3_0_5_load_34 | 19 | 0.0048227 | 0.0012087 | 0 | 0 |  | 1 | TRUE | wye
11 | LV_1344-3_0_5_load_32 | 20 | 0.0079938 | 0.0020034 | 0 | 0 |  | 1 | TRUE | wye
12 | LV_1344-3_0_5_load_29 | 21 | 0.010824 | 0.0027127 | 0 | 0 |  | 1 | TRUE | wye
13 | LV_1344-3_0_5_load_10 | 22 | 0.012929 | 0.0032404 | 0 | 0 |  | 1 | TRUE | wye
14 | LV_1344-3_0_5_load_13 | 25 | 0.0053994 | 0.0013532 | 0 | 0 |  | 1 | TRUE | wye
15 | LV_1344-3_0_5_load_14 | 26 | 0.0063862 | 0.0016005 | 0 | 0 |  | 1 | TRUE | wye
16 | LV_1344-3_0_5_load_25 | 27 | 0.014326 | 0.0035904 | 0 | 0 |  | 1 | TRUE | wye
17 | LV_1344-3_0_5_load_40 | 30 | 0.014434 | 0.0036174 | 0 | 0 |  | 1 | TRUE | wye
18 | LV_1344-3_0_5_load_37 | 33 | 0.01398 | 0.0035037 | 0 | 0 |  | 1 | TRUE | wye
19 | LV_1344-3_0_5_load_31 | 34 | 0.0087013 | 0.0021807 | 0 | 0 |  | 1 | TRUE | wye
20 | LV_1344-3_0_5_load_30 | 36 | 0.0077074 | 0.0019317 | 0 | 0 |  | 1 | TRUE | wye
21 | LV_1344-3_0_5_load_41 | 37 | 0.057342 | 0.014371 | 0 | 0 |  | 1 | TRUE | wye
22 | LV_1344-3_0_5_load_42 | 38 | 0.028778 | 0.0072125 | 0 | 0 |  | 1 | TRUE | wye
23 | LV_1344-3_0_5_load_39 | 39 | 0.0067509 | 0.0016919 | 0 | 0 |  | 1 | TRUE | wye

## ext_grid
| name | bus | vm_pu | va_degree | slack_weight | in_service
0 |  | 7 | 1 | 0 | 1 | TRUE

## line
| name | std_type | from_bus | to_bus | length_km | r_ohm_per_km | x_ohm_per_km | c_nf_per_km | g_us_per_km | max_i_ka | df | parallel | type | in_service
0 | LV_1344-3_0_5_line_0 |  | 0 | 1 | 0.016748 | 0.125 | 0.08 | 261 | 0 | 0.364 | 1 | 1 | cs | TRUE
1 | LV_1344-3_0_5_line_1 |  | 1 | 2 | 0.013817 | 0.125 | 0.08 | 261 | 0 | 0.364 | 1 | 1 | cs | TRUE
2 | LV_1344-3_0_5_line_2 |  | 2 | 6 | 0.073061 | 0.125 | 0.08 | 261 | 0 | 0.364 | 1 | 2 | cs | TRUE
3 | LV_1344-3_0_5_line_3 |  | 2 | 7 | 0.019438 | 0.125 | 0.08 | 261 | 0 | 0.364 | 1 | 2 | cs | TRUE
4 | LV_1344-3_0_5_line_4 |  | 3 | 4 | 0.012603 | 0.125 | 0.08 | 261 | 0 | 0.364 | 1 | 1 | cs | TRUE
5 | LV_1344-3_0_5_line_5 |  | 3 | 5 | 0.019337 | 0.125 | 0.08 | 261 | 0 | 0.364 | 1 | 1 | cs | TRUE
6 | LV_1344-3_0_5_line_6 |  | 4 | 8 | 0.035475 | 0.125 | 0.08 | 261 | 0 | 0.364 | 1 | 1 | cs | TRUE
7 | LV_1344-3_0_5_line_7 |  | 5 | 9 | 0.054528 | 0.125 | 0.08 | 261 | 0 | 0.364 | 1 | 1 | cs | TRUE
8 | LV_1344-3_0_5_line_8 |  | 6 | 16 | 0.023584 | 0.125 | 0.08 | 261 | 0 | 0.364 | 1 | 1 | cs | TRUE
9 | LV_1344-3_0_5_line_9 |  | 6 | 11 | 0.024887 | 0.125 | 0.08 | 261 | 0 | 0.364 | 1 | 1 | cs | TRUE
10 | LV_1344-3_0_5_line_10 |  | 6 | 17 | 0.031079 | 0.125 | 0.08 | 261 | 0 | 0.364 | 1 | 1 | cs | TRUE
11 | LV_1344-3_0_5_line_11 |  | 7 | 18 | 0.017007 | 0.125 | 0.08 | 261 | 0 | 0.364 | 1 | 2 | cs | TRUE
12 | LV_1344-3_0_5_line_12 |  | 7 | 19 | 0.033553 | 0.125 | 0.08 | 261 | 0 | 0.364 | 1 | 1 | cs | TRUE
13 | LV_1344-3_0_5_line_13 |  | 8 | 19 | 0.0018515 | 0.125 | 0.08 | 261 | 0 | 0.364 | 1 | 1 | cs | TRUE
14 | LV_1344-3_0_5_line_14 |  | 10 | 11 | 0.019025 | 0.125 | 0.08 | 261 | 0 | 0.364 | 1 | 1 | cs | TRUE
15 | LV_1344-3_0_5_line_15 |  | 10 | 12 | 0.016671 | 0.125 | 0.08 | 261 | 0 | 0.364 | 1 | 1 | cs | TRUE
16 | LV_1344-3_0_5_line_16 |  | 13 | 14 | 0.052077 | 0.125 | 0.08 | 261 | 0 | 0.364 | 1 | 1 | cs | TRUE
17 | LV_1344-3_0_5_line_17 |  | 13 | 15 | 0.0085818 | 0.125 | 0.08 | 261 | 0 | 0.364 | 1 | 1 | cs | TRUE
18 | LV_1344-3_0_5_line_18 |  | 14 | 20 | 0.027034 | 0.125 | 0.08 | 261 | 0 | 0.364 | 1 | 1 | cs | TRUE
19 | LV_1344-3_0_5_line_19 |  | 14 | 21 | 0.017125 | 0.125 | 0.08 | 261 | 0 | 0.364 | 1 | 1 | cs | TRUE
20 | LV_1344-3_0_5_line_20 |  | 16 | 32 | 0.0093448 | 0.125 | 0.08 | 261 | 0 | 0.364 | 1 | 1 | cs | TRUE
21 | LV_1344-3_0_5_line_21 |  | 18 | 37 | 0.020883 | 0.125 | 0.08 | 261 | 0 | 0.364 | 1 | 1 | cs | TRUE
22 | LV_1344-3_0_5_line_22 |  | 18 | 30 | 0.0033048 | 0.125 | 0.08 | 261 | 0 | 0.364 | 1 | 1 | cs | TRUE
23 | LV_1344-3_0_5_line_23 |  | 21 | 36 | 0.013192 | 0.125 | 0.08 | 261 | 0 | 0.364 | 1 | 1 | cs | TRUE
24 | LV_1344-3_0_5_line_24 |  | 22 | 23 | 0.012616 | 0.125 | 0.08 | 261 | 0 | 0.364 | 1 | 1 | cs | TRUE
25 | LV_1344-3_0_5_line_25 |  | 22 | 24 | 0.0073119 | 0.125 | 0.08 | 261 | 0 | 0.364 | 1 | 1 | cs | TRUE
26 | LV_1344-3_0_5_line_26 |  | 23 | 25 | 0.0078499 | 0.125 | 0.08 | 261 | 0 | 0.364 | 1 | 1 | cs | TRUE
27 | LV_1344-3_0_5_line_27 |  | 24 | 26 | 0.017462 | 0.125 | 0.08 | 261 | 0 | 0.364 | 1 | 1 | cs | TRUE
28 | LV_1344-3_0_5_line_28 |  | 26 | 27 | 0.015525 | 0.125 | 0.08 | 261 | 0 | 0.364 | 1 | 1 | cs | TRUE
29 | LV_1344-3_0_5_line_29 |  | 27 | 32 | 0.011412 | 0.125 | 0.08 | 261 | 0 | 0.364 | 1 | 1 | cs | TRUE
30 | LV_1344-3_0_5_line_30 |  | 28 | 29 | 0.019625 | 0.125 | 0.08 | 261 | 0 | 0.364 | 1 | 1 | cs | TRUE
31 | LV_1344-3_0_5_line_31 |  | 28 | 30 | 0.028467 | 0.125 | 0.08 | 261 | 0 | 0.364 | 1 | 1 | cs | TRUE
32 | LV_1344-3_0_5_line_32 |  | 29 | 34 | 0.0062792 | 0.125 | 0.08 | 261 | 0 | 0.364 | 1 | 1 | cs | TRUE
33 | LV_1344-3_0_5_line_33 |  | 31 | 32 | 0.016338 | 0.125 | 0.08 | 261 | 0 | 0.364 | 1 | 1 | cs | TRUE
34 | LV_1344-3_0_5_line_34 |  | 31 | 33 | 0.01306 | 0.125 | 0.08 | 261 | 0 | 0.364 | 1 | 1 | cs | TRUE
35 | LV_1344-3_0_5_line_35 |  | 33 | 35 | 0.016785 | 0.125 | 0.08 | 261 | 0 | 0.364 | 1 | 1 | cs | TRUE
36 | LV_1344-3_0_5_line_36 |  | 34 | 36 | 0.015267 | 0.125 | 0.08 | 261 | 0 | 0.364 | 1 | 1 | cs | TRUE
37 | LV_1344-3_0_5_line_37 |  | 35 | 39 | 0.011461 | 0.125 | 0.08 | 261 | 0 | 0.364 | 1 | 1 | cs | TRUE
38 | LV_1344-3_0_5_line_38 |  | 37 | 38 | 0.011443 | 0.125 | 0.08 | 261 | 0 | 0.364 | 1 | 1 | cs | TRUE

## trafo
| name | std_type | hv_bus | lv_bus | sn_mva | vn_hv_kv | vn_lv_kv | vk_percent | vkr_percent | pfe_kw | i0_percent | shift_degree | tap_side | tap_neutral | tap_min | tap_max | tap_step_percent | tap_step_degree | tap_pos | tap_phase_shifter | parallel | df | in_service
0 | LV_1344-3_0_5_trafo_24 | 0.63 MVA 20/0.4 kV | 40 | 7 | 0.63 | 20 | 0.4 | 6 | 1.206 | 1.65 | 0.2619 | 150 | hv | 0 | -2 | 2 | 2.5 | 0 | 0 | FALSE | 1 | 1 | TRUE

## line_geodata
| x0 | y0 | x1 | y1 | x2 | y2 | x3 | y3 | x4 | y4 | x5 | y5 | x6 | y6 | x7 | y7 | x8 | y8
0 | 2707257.2957 | 1227614.1154 | 2707246.0329 | 1227618.571 | 2707243.2973 | 1227622.3134
1 | 2707230.6959 | 1227627.9794 | 2707243.2973 | 1227622.3134
2 | 2707162.2717 | 1227638.977 | 2707173.2144 | 1227640.7977 | 2707200.4114 | 1227636.5623 | 2707226.4586 | 1227632.1951 | 2707231.5445 | 1227630.5188 | 2707230.6959 | 1227627.9794
3 | 2707237.1034 | 1227646.3309 | 2707231.5445 | 1227630.5188 | 2707230.6959 | 1227627.9794
4 | 2707290.9851 | 1227586.0237 | 2707283.6124 | 1227596.2454
5 | 2707290.9851 | 1227586.0237 | 2707296.0411 | 1227580.1327 | 2707307.0108 | 1227583.8222
6 | 2707263.4466 | 1227625.3774 | 2707265.5551 | 1227621.2805 | 2707283.6124 | 1227596.2454
7 | 2707307.0108 | 1227583.8222 | 2707311.2185 | 1227588.3904 | 2707318.1588 | 1227592.7522 | 2707323.4702 | 1227597.4849 | 2707333.08 | 1227603.863 | 2707334.957 | 1227607.7998 | 2707334.5411 | 1227610.6834 | 2707333.5995 | 1227614.1356 | 2707326.2507 | 1227621.8011
8 | 2707162.2717 | 1227638.977 | 2707157.8098 | 1227662.1353
9 | 2707162.2717 | 1227638.977 | 2707166.9908 | 1227614.5413
10 | 2707162.2717 | 1227638.977 | 2707149.2935 | 1227633.1723 | 2707134.2984 | 1227625.4606
11 | 2707241.8188 | 1227662.6726 | 2707237.1034 | 1227646.3309
12 | 2707237.1034 | 1227646.3309 | 2707257.6057 | 1227636.7266 | 2707262.5993 | 1227627.0237
13 | 2707263.4466 | 1227625.3774 | 2707262.5993 | 1227627.0237
14 | 2707170.5984 | 1227595.8613 | 2707166.9908 | 1227614.5413
15 | 2707170.5984 | 1227595.8613 | 2707154.3211 | 1227592.2616
16 | 2707346.6582 | 1227615.0497 | 2707320.6871 | 1227642.0681 | 2707309.7696 | 1227651.8674
17 | 2707346.6582 | 1227615.0497 | 2707350.9201 | 1227618.2957 | 2707353.5055 | 1227616.3687
18 | 2707309.7696 | 1227651.8674 | 2707295.3479 | 1227635.3394 | 2707292.1373 | 1227631.3785
19 | 2707309.7696 | 1227651.8674 | 2707296.3481 | 1227662.504
20 | 2707156.0419 | 1227671.3113 | 2707157.8098 | 1227662.1353
21 | 2707241.8188 | 1227662.6726 | 2707221.6997 | 1227668.2697
22 | 2707241.8188 | 1227662.6726 | 2707242.954 | 1227665.7763
23 | 2707285.6944 | 1227670.2752 | 2707292.8136 | 1227665.305 | 2707296.3481 | 1227662.504
24 | 2707107.1006 | 1227682.1826 | 2707117.9494 | 1227688.6222
25 | 2707124.237 | 1227692.3543 | 2707117.9494 | 1227688.6222
26 | 2707107.1006 | 1227682.1826 | 2707106.9631 | 1227674.3339
27 | 2707124.237 | 1227692.3543 | 2707132.8161 | 1227690.3184 | 2707133.8915 | 1227687.847 | 2707136.2653 | 1227682.3916
28 | 2707136.2653 | 1227682.3916 | 2707137.9241 | 1227678.5793 | 2707144.773 | 1227669.507
29 | 2707156.0419 | 1227671.3113 | 2707144.773 | 1227669.507
30 | 2707267.827 | 1227682.3117 | 2707251.2783 | 1227692.9324
31 | 2707251.2783 | 1227692.9324 | 2707248.934 | 1227682.1265 | 2707242.954 | 1227665.7763
32 | 2707267.827 | 1227682.3117 | 2707273.0827 | 1227678.8758
33 | 2707153.1069 | 1227687.3816 | 2707156.0419 | 1227671.3113
34 | 2707153.1069 | 1227687.3816 | 2707166.0133 | 1227689.3805
35 | 2707182.6008 | 1227691.9496 | 2707166.0133 | 1227689.3805
36 | 2707285.6944 | 1227670.2752 | 2707277.6756 | 1227675.8733 | 2707273.0827 | 1227678.8758
37 | 2707182.6008 | 1227691.9496 | 2707193.943 | 1227693.5941
38 | 2707221.6997 | 1227668.2697 | 2707217.4701 | 1227678.9024

## bus_geodata
| x | y | coords
0 | 2707257.2957 | 1227614.1154
1 | 2707243.2973 | 1227622.3134
2 | 2707230.6959 | 1227627.9794
3 | 2707290.9851 | 1227586.0237
4 | 2707283.6124 | 1227596.2454
5 | 2707307.0108 | 1227583.8222
6 | 2707162.2717 | 1227638.977
7 | 2707237.1034 | 1227646.3309
8 | 2707263.4466 | 1227625.3774
9 | 2707326.2507 | 1227621.8011
10 | 2707170.5984 | 1227595.8613
11 | 2707166.9908 | 1227614.5413
12 | 2707154.3211 | 1227592.2616
13 | 2707346.6582 | 1227615.0497
14 | 2707309.7696 | 1227651.8674
15 | 2707353.5055 | 1227616.3687
16 | 2707157.8098 | 1227662.1353
17 | 2707134.2984 | 1227625.4606
18 | 2707241.8188 | 1227662.6726
19 | 2707262.5993 | 1227627.0237
20 | 2707292.1373 | 1227631.3785
21 | 2707296.3481 | 1227662.504
22 | 2707117.9494 | 1227688.6222
23 | 2707107.1006 | 1227682.1826
24 | 2707124.237 | 1227692.3543
25 | 2707106.9631 | 1227674.3339
26 | 2707136.2653 | 1227682.3916
27 | 2707144.773 | 1227669.507
28 | 2707251.2783 | 1227692.9324
29 | 2707267.827 | 1227682.3117
30 | 2707242.954 | 1227665.7763
31 | 2707153.1069 | 1227687.3816
32 | 2707156.0419 | 1227671.3113
33 | 2707166.0133 | 1227689.3805
34 | 2707273.0827 | 1227678.8758
35 | 2707182.6008 | 1227691.9496
36 | 2707285.6944 | 1227670.2752
37 | 2707221.6997 | 1227668.2697
38 | 2707217.4701 | 1227678.9024
39 | 2707193.943 | 1227693.5941
40 | 2707231.5445 | 1227630.5188

## line_std_types
| c_nf_per_km | r_ohm_per_km | x_ohm_per_km | max_i_ka | type | q_mm2 | alpha | voltage_rating
NAYY 4x50 SE | 210 | 0.642 | 0.083 | 0.142 | cs | 50 | 0.00403 | LV
NAYY 4x120 SE | 264 | 0.225 | 0.08 | 0.242 | cs | 120 | 0.00403 | LV
NAYY 4x150 SE | 261 | 0.208 | 0.08 | 0.27 | cs | 150 | 0.00403 | LV
NA2XS2Y 1x95 RM/25 12/20 kV | 216 | 0.313 | 0.132 | 0.252 | cs | 95 | 0.00403 | MV
NA2XS2Y 1x185 RM/25 12/20 kV | 273 | 0.161 | 0.117 | 0.362 | cs | 185 | 0.00403 | MV
NA2XS2Y 1x240 RM/25 12/20 kV | 304 | 0.122 | 0.112 | 0.421 | cs | 240 | 0.00403 | MV
NA2XS2Y 1x95 RM/25 6/10 kV | 315 | 0.313 | 0.123 | 0.249 | cs | 95 | 0.00403 | MV
NA2XS2Y 1x185 RM/25 6/10 kV | 406 | 0.161 | 0.11 | 0.358 | cs | 185 | 0.00403 | MV
NA2XS2Y 1x240 RM/25 6/10 kV | 456 | 0.122 | 0.105 | 0.416 | cs | 240 | 0.00403 | MV
NA2XS2Y 1x150 RM/25 12/20 kV | 250 | 0.206 | 0.116 | 0.319 | cs | 150 | 0.00403 | MV
NA2XS2Y 1x120 RM/25 12/20 kV | 230 | 0.253 | 0.119 | 0.283 | cs | 120 | 0.00403 | MV
NA2XS2Y 1x70 RM/25 12/20 kV | 190 | 0.443 | 0.132 | 0.22 | cs | 70 | 0.00403 | MV
NA2XS2Y 1x150 RM/25 6/10 kV | 360 | 0.206 | 0.11 | 0.315 | cs | 150 | 0.00403 | MV
NA2XS2Y 1x120 RM/25 6/10 kV | 340 | 0.253 | 0.113 | 0.28 | cs | 120 | 0.00403 | MV
NA2XS2Y 1x70 RM/25 6/10 kV | 280 | 0.443 | 0.123 | 0.217 | cs | 70 | 0.00403 | MV
N2XS(FL)2Y 1x120 RM/35 64/110 kV | 112 | 0.153 | 0.166 | 0.366 | cs | 120 | 0.00393 | HV
N2XS(FL)2Y 1x185 RM/35 64/110 kV | 125 | 0.099 | 0.156 | 0.457 | cs | 185 | 0.00393 | HV
N2XS(FL)2Y 1x240 RM/35 64/110 kV | 135 | 0.075 | 0.149 | 0.526 | cs | 240 | 0.00393 | HV
N2XS(FL)2Y 1x300 RM/35 64/110 kV | 144 | 0.06 | 0.144 | 0.588 | cs | 300 | 0.00393 | HV
15-AL1/3-ST1A 0.4 | 11 | 1.8769 | 0.35 | 0.105 | ol | 16 | 0.00403 | LV
24-AL1/4-ST1A 0.4 | 11.25 | 1.2012 | 0.335 | 0.14 | ol | 24 | 0.00403 | LV
48-AL1/8-ST1A 0.4 | 12.2 | 0.5939 | 0.3 | 0.21 | ol | 48 | 0.00403 | LV
94-AL1/15-ST1A 0.4 | 13.2 | 0.306 | 0.29 | 0.35 | ol | 94 | 0.00403 | LV
34-AL1/6-ST1A 10.0 | 9.7 | 0.8342 | 0.36 | 0.17 | ol | 34 | 0.00403 | MV
48-AL1/8-ST1A 10.0 | 10.1 | 0.5939 | 0.35 | 0.21 | ol | 48 | 0.00403 | MV
70-AL1/11-ST1A 10.0 | 10.4 | 0.4132 | 0.339 | 0.29 | ol | 70 | 0.00403 | MV
94-AL1/15-ST1A 10.0 | 10.75 | 0.306 | 0.33 | 0.35 | ol | 94 | 0.00403 | MV
122-AL1/20-ST1A 10.0 | 11.1 | 0.2376 | 0.323 | 0.41 | ol | 122 | 0.00403 | MV
149-AL1/24-ST1A 10.0 | 11.25 | 0.194 | 0.315 | 0.47 | ol | 149 | 0.00403 | MV
34-AL1/6-ST1A 20.0 | 9.15 | 0.8342 | 0.382 | 0.17 | ol | 34 | 0.00403 | MV
48-AL1/8-ST1A 20.0 | 9.5 | 0.5939 | 0.372 | 0.21 | ol | 48 | 0.00403 | MV
70-AL1/11-ST1A 20.0 | 9.7 | 0.4132 | 0.36 | 0.29 | ol | 70 | 0.00403 | MV
94-AL1/15-ST1A 20.0 | 10 | 0.306 | 0.35 | 0.35 | ol | 94 | 0.00403 | MV
122-AL1/20-ST1A 20.0 | 10.3 | 0.2376 | 0.344 | 0.41 | ol | 122 | 0.00403 | MV
149-AL1/24-ST1A 20.0 | 10.5 | 0.194 | 0.337 | 0.47 | ol | 149 | 0.00403 | MV
184-AL1/30-ST1A 20.0 | 10.75 | 0.1571 | 0.33 | 0.535 | ol | 184 | 0.00403 | MV
243-AL1/39-ST1A 20.0 | 11 | 0.1188 | 0.32 | 0.645 | ol | 243 | 0.00403 | MV
48-AL1/8-ST1A 110.0 | 8 | 0.5939 | 0.46 | 0.21 | ol | 48 | 0.00403 | HV
70-AL1/11-ST1A 110.0 | 8.4 | 0.4132 | 0.45 | 0.29 | ol | 70 | 0.00403 | HV
94-AL1/15-ST1A 110.0 | 8.65 | 0.306 | 0.44 | 0.35 | ol | 94 | 0.00403 | HV
122-AL1/20-ST1A 110.0 | 8.5 | 0.2376 | 0.43 | 0.41 | ol | 122 | 0.00403 | HV
149-AL1/24-ST1A 110.0 | 8.75 | 0.194 | 0.41 | 0.47 | ol | 149 | 0.00403 | HV
184-AL1/30-ST1A 110.0 | 8.8 | 0.1571 | 0.4 | 0.535 | ol | 184 | 0.00403 | HV
243-AL1/39-ST1A 110.0 | 9 | 0.1188 | 0.39 | 0.645 | ol | 243 | 0.00403 | HV
305-AL1/39-ST1A 110.0 | 9.2 | 0.0949 | 0.38 | 0.74 | ol | 305 | 0.00403 | HV
490-AL1/64-ST1A 110.0 | 9.75 | 0.059 | 0.37 | 0.96 | ol | 490 | 0.00403 | HV
679-AL1/86-ST1A 110.0 | 9.95 | 0.042 | 0.36 | 1.15 | ol | 679 | 0.00403 | HV
490-AL1/64-ST1A 220.0 | 10 | 0.059 | 0.285 | 0.96 | ol | 490 | 0.00403 | HV
679-AL1/86-ST1A 220.0 | 11.7 | 0.042 | 0.275 | 1.15 | ol | 679 | 0.00403 | HV
490-AL1/64-ST1A 380.0 | 11 | 0.059 | 0.253 | 0.96 | ol | 490 | 0.00403 | HV
679-AL1/86-ST1A 380.0 | 14.6 | 0.042 | 0.25 | 1.15 | ol | 679 | 0.00403 | HV

## trafo_std_types
| i0_percent | pfe_kw | vkr_percent | sn_mva | vn_lv_kv | vn_hv_kv | vk_percent | shift_degree | vector_group | tap_side | tap_neutral | tap_min | tap_max | tap_step_degree | tap_step_percent | tap_phase_shifter
160 MVA 380/110 kV | 0.06 | 60 | 0.25 | 160 | 110 | 380 | 12.2 | 0 | Yy0 | hv | 0 | -9 | 9 | 0 | 1.5 | FALSE
100 MVA 220/110 kV | 0.06 | 55 | 0.26 | 100 | 110 | 220 | 12 | 0 | Yy0 | hv | 0 | -9 | 9 | 0 | 1.5 | FALSE
63 MVA 110/20 kV | 0.04 | 22 | 0.32 | 63 | 20 | 110 | 18 | 150 | YNd5 | hv | 0 | -9 | 9 | 0 | 1.5 | FALSE
40 MVA 110/20 kV | 0.05 | 18 | 0.34 | 40 | 20 | 110 | 16.2 | 150 | YNd5 | hv | 0 | -9 | 9 | 0 | 1.5 | FALSE
25 MVA 110/20 kV | 0.07 | 14 | 0.41 | 25 | 20 | 110 | 12 | 150 | YNd5 | hv | 0 | -9 | 9 | 0 | 1.5 | FALSE
63 MVA 110/10 kV | 0.04 | 22 | 0.32 | 63 | 10 | 110 | 18 | 150 | YNd5 | hv | 0 | -9 | 9 | 0 | 1.5 | FALSE
40 MVA 110/10 kV | 0.05 | 18 | 0.34 | 40 | 10 | 110 | 16.2 | 150 | YNd5 | hv | 0 | -9 | 9 | 0 | 1.5 | FALSE
25 MVA 110/10 kV | 0.07 | 14 | 0.41 | 25 | 10 | 110 | 12 | 150 | YNd5 | hv | 0 | -9 | 9 | 0 | 1.5 | FALSE
0.25 MVA 20/0.4 kV | 0.32 | 0.8 | 1.44 | 0.25 | 0.4 | 20 | 6 | 150 | Yzn5 | hv | 0 | -2 | 2 | 0 | 2.5 | FALSE
0.4 MVA 20/0.4 kV | 0.3375 | 1.35 | 1.425 | 0.4 | 0.4 | 20 | 6 | 150 | Dyn5 | hv | 0 | -2 | 2 | 0 | 2.5 | FALSE
0.63 MVA 20/0.4 kV | 0.2619 | 1.65 | 1.206 | 0.63 | 0.4 | 20 | 6 | 150 | Dyn5 | hv | 0 | -2 | 2 | 0 | 2.5 | FALSE
0.25 MVA 10/0.4 kV | 0.24 | 0.6 | 1.2 | 0.25 | 0.4 | 10 | 4 | 150 | Dyn5 | hv | 0 | -2 | 2 | 0 | 2.5 | FALSE
0.4 MVA 10/0.4 kV | 0.2375 | 0.95 | 1.325 | 0.4 | 0.4 | 10 | 4 | 150 | Dyn5 | hv | 0 | -2 | 2 | 0 | 2.5 | FALSE
0.63 MVA 10/0.4 kV | 0.1873 | 1.18 | 1.0794 | 0.63 | 0.4 | 10 | 4 | 150 | Dyn5 | hv | 0 | -2 | 2 | 0 | 2.5 | FALSE

## trafo3w_std_types
| sn_hv_mva | sn_mv_mva | sn_lv_mva | vn_hv_kv | vn_mv_kv | vn_lv_kv | vk_hv_percent | vk_mv_percent | vk_lv_percent | vkr_hv_percent | vkr_mv_percent | vkr_lv_percent | pfe_kw | i0_percent | shift_mv_degree | shift_lv_degree | vector_group | tap_side | tap_neutral | tap_min | tap_max | tap_step_percent
63/25/38 MVA 110/20/10 kV | 63 | 25 | 38 | 110 | 20 | 10 | 10.4 | 10.4 | 10.4 | 0.28 | 0.32 | 0.35 | 35 | 0.89 | 0 | 0 | YN0yn0yn0 | hv | 0 | -10 | 10 | 1.2
63/25/38 MVA 110/10/10 kV | 63 | 25 | 38 | 110 | 10 | 10 | 10.4 | 10.4 | 10.4 | 0.28 | 0.32 | 0.35 | 35 | 0.89 | 0 | 0 | YN0yn0yn0 | hv | 0 | -10 | 10 | 1.2

## fuse_std_types
| fuse_type | i_rated_a | t_avg | t_min | t_total | x_avg | x_min | x_total
HV 100A | HV 100A | 100 | 0 | [10.0, 3.64, 0.854, 0.281, 0.1, 0.0531, 0.022, 0.01] | [10.0, 4.267, 1.21, 0.403, 0.1, 0.058, 0.022, 0.01] | 0 | [300.0, 350.0, 450.0, 550.0, 700.0, 850.0, 1200.0, 1752.0] | [600.0, 700.0, 900.0, 1150.0, 1665.0, 2000.0, 3000.0, 4313.0]
HV 10A | HV 10A | 10 | 0 | [10.0, 1675.0, 0.344, 0.156, 0.1, 0.0417, 0.0171, 0.01] | [10.0, 1.3, 0.3, 0.155, 0.1, 0.0555, 0.023, 0.01] | 0 | [30.0, 32.0, 35.0, 37.0, 39.0, 50.0, 70.0, 88.0] | [60.0, 70.0, 80.0, 87.0, 94.0, 110.0, 150.0, 216.0]
HV 125A | HV 125A | 125 | 0 | [10.0, 1.82, 0.344, 0.1, 0.0467, 0.0269, 0.01] | [10.0, 2.478, 0.426, 0.1, 0.0427, 0.0211, 0.01] | 0 | [375.0, 500.0, 700.0, 925.0, 1200.0, 1500.0, 2341.0] | [750.0, 1000.0, 1500.0, 2200.0, 3000.0, 4000.0, 5765.0]
HV 160A | HV 160A | 160 | 0 | [10.0, 4.15, 1.03, 0.198, 0.1, 0.051, 0.0172, 0.01] | [10.0, 2.3, 0.734, 0.274, 0.1, 0.046, 0.0177, 0.01] | 0 | [480.0, 550.0, 700.0, 1000.0, 1260.0, 1600.0, 2500.0, 3227.0] | [960.0, 1300.0, 1700.0, 2200.0, 2996.0, 4000.0, 6000.0, 7946.0]
HV 16A | HV 16A | 16 | 0 | [10.0, 0.352, 0.164, 0.1, 0.0649, 0.0342, 0.01] | [10.0, 2.34, 0.722, 0.181, 0.1, 0.055, 0.0296, 0.01] | 0 | [48.0, 60.0, 65.0, 71.0, 80.0, 100.0, 162.0] | [96.0, 110.0, 125.0, 150.0, 168.0, 200.0, 250.0, 398.0]
HV 200A | HV 200A | 200 | 0 | [10.0, 4.267, 1.21, 0.403, 0.1, 0.058, 0.022, 0.01] | [10.0, 3.73, 1.654, 0.328, 0.1, 0.0531, 0.019, 0.01] | 0 | [600.0, 700.0, 900.0, 1150.0, 1665.0, 2000.0, 3000.0, 4313.0] | [1200.0, 1500.0, 1800.0, 2700.0, 3960.0, 5000.0, 7500.0, 10620.0]
HV 20A | HV 20A | 20 | 0 | [10.0, 1.3, 0.3, 0.155, 0.1, 0.0555, 0.023, 0.01] | [10.0, 1.3, 0.161, 0.1, 0.0611, 0.0399, 0.0141, 0.01] | 0 | [60.0, 70.0, 80.0, 87.0, 94.0, 110.0, 150.0, 216.0] | [120.0, 150.0, 200.0, 223.0, 260.0, 300.0, 450.0, 532.0]
HV 25A | HV 25A | 25 | 0 | [10.0, 2.512, 0.833, 0.299, 0.1, 0.0372, 0.0223, 0.01] | [10.0, 3.125, 0.597, 0.198, 0.1, 0.0378, 0.022, 0.01] | 0 | [75.0, 82.0, 90.0, 100.0, 124.0, 170.0, 200.0, 289.0] | [150.0, 170.0, 210.0, 250.0, 294.0, 400.0, 500.0, 711.0]
HV 31.5A | HV 31.5A | 31.5 | 0 | [10.0, 2.34, 0.722, 0.181, 0.1, 0.055, 0.0296, 0.01] | [10.0, 2.84, 0.368, 0.164, 0.1, 0.0621, 0.0378, 0.0195, 0.01] | 0 | [95.0, 110.0, 125.0, 150.0, 165.0, 200.0, 250.0, 390.0] | [189.0, 220.0, 300.0, 350.0, 393.0, 450.0, 530.0, 700.0, 960.0]
HV 40A | HV 40A | 40 | 0 | [10.0, 1.3, 0.161, 0.1, 0.0611, 0.0399, 0.0141, 0.01] | [10.0, 2.05, 0.369, 0.198, 0.1, 0.051, 0.0298, 0.01] | 0 | [120.0, 150.0, 200.0, 223.0, 260.0, 300.0, 450.0, 532.0] | [240.0, 300.0, 400.0, 450.0, 530.0, 650.0, 800.0, 1311.0]
HV 50A | HV 50A | 50 | 0 | [10.0, 3.215, 0.597, 0.198, 0.1, 0.0378, 0.022, 0.01] | [10.0, 3.64, 0.854, 0.281, 0.1, 0.0531, 0.022, 0.01] | 0 | [150.0, 170.0, 210.0, 250.0, 294.0, 400.0, 500.0, 711.0] | [300.0, 350.0, 450.0, 550.0, 700.0, 850.0, 1200.0, 1752.0]
HV 6.3A | HV 6.3A | 6.3 | 0 | [10.0, 1.39, 0.344, 0.168, 0.1, 0.056, 0.0263, 0.01] | [10.0, 1.711, 0.516, 0.198, 0.1, 0.0634, 0.0303, 0.01] | 0 | [19.0, 19.5, 20.4, 20.8, 22.0, 25.0, 32.0, 48.0] | [38.0, 40.0, 43.0, 48.0, 53.0, 60.0, 75.0, 118.0]
HV 63A | HV 63A | 63 | 0 | [10.0, 2.84, 0.368, 0.164, 0.1, 0.0621, 0.0378, 0.0195, 0.01] | [10.0, 1.82, 0.344, 0.1, 0.0467, 0.0269, 0.01] | 0 | [189.0, 220.0, 300.0, 350.0, 393.0, 450.0, 530.0, 700.0, 961.0] | [378.0, 500.0, 700.0, 934.0, 1200.0, 1500.0, 2366.0]
HV 80A | HV 80A | 80 | 0 | [10.0, 2.05, 0.369, 0.198, 0.1, 0.051, 0.0298, 0.01] | [10.0, 4.15, 1.03, 0.198, 0.1, 0.051, 0.0172, 0.01] | 0 | [240.0, 300.0, 400.0, 450.0, 530.0, 650.0, 800.0, 1311.0] | [480.0, 550.0, 700.0, 1000.0, 1260.0, 1600.0, 2500.0, 3227.0]
Siemens NH-1-100 | Siemens NH-1-100 | 100 | [5400.0, 2000.0, 400.0, 20.0, 1.0, 0.2, 0.012, 0.004] | 0 | 0 | [150.0, 190.0, 250.0, 430.0, 900.0, 1250.0, 2700.0, 3600.0] | 0 | 0
Siemens NH-1-125 | Siemens NH-1-125 | 125 | [4800.0, 120.0, 7.0, 0.1, 0.004] | 0 | 0 | [180.0, 400.0, 740.0, 2000.0, 4250.0] | 0 | 0
Siemens NH-1-16 | Siemens NH-1-16 | 16 | [4000.0, 400.0, 2.0, 0.1, 0.04, 0.01] | 0 | 0 | [26.0, 35.0, 75.0, 150.0, 200.0, 300.0] | 0 | 0
Siemens NH-1-160 | Siemens NH-1-160 | 160 | [4800.0, 120.0, 7.0, 0.1, 0.004] | 0 | 0 | [210.0, 500.0, 900.0, 2300.0, 5000.0] | 0 | 0
Siemens NH-1-25 | Siemens NH-1-25 | 25 | [4000.0, 1000.0, 10.0, 0.2, 0.02, 0.01] | 0 | 0 | [40.0, 50.0, 100.0, 210.0, 400.0, 500.0] | 0 | 0
Siemens NH-1-50 | Siemens NH-1-50 | 50 | [4000.0, 40.0, 4.0, 1.0, 0.02, 0.01] | 0 | 0 | [86.0, 200.0, 300.0, 400.0, 1000.0, 1280.0] | 0 | 0
Siemens NH-1-63 | Siemens NH-1-63 | 63 | [4000.0, 100.0, 10.0, 2.0, 0.04, 0.01] | 0 | 0 | [100.0, 200.0, 300.0, 400.0, 1000.0, 1500.0] | 0 | 0
Siemens NH-1-80 | Siemens NH-1-80 | 80 | [4800.0, 120.0, 7.0, 0.1, 0.01] | 0 | 0 | [150.58, 250.0, 450.0, 1150.0, 2470.0] | 0 | 0
Siemens NH-2-1000 | Siemens NH-2-1000 | 1000 | [4800.0, 120.0, 7.0, 0.1, 0.004] | 0 | 0 | [1900.0, 3500.0, 8400.0, 24000.0, 52000.0] | 0 | 0
Siemens NH-2-200 | Siemens NH-2-200 | 200 | [4800.0, 120.0, 7.0, 0.1, 0.004] | 0 | 0 | [280.0, 650.0, 1200.0, 3000.0, 7000.0] | 0 | 0
Siemens NH-2-224 | Siemens NH-2-224 | 224 | [4800.0, 120.0, 7.0, 0.2, 0.04, 0.004] | 0 | 0 | [400.0, 750.0, 1453.0, 3025.0, 4315.0, 7600.0] | 0 | 0
Siemens NH-2-250 | Siemens NH-2-250 | 250 | [4800.0, 120.0, 7.0, 0.1, 0.004] | 0 | 0 | [450.0, 800.0, 1650.0, 4000.0, 8500.0] | 0 | 0
Siemens NH-2-315 | Siemens NH-2-315 | 315 | [4800.0, 120.0, 7.0, 0.1, 0.004] | 0 | 0 | [550.0, 920.0, 1900.0, 5000.0, 11000.0] | 0 | 0
Siemens NH-2-355 | Siemens NH-2-355 | 355 | [4800.0, 120.0, 6.0, 0.1, 0.004] | 0 | 0 | [650.0, 1116.27, 2350.0, 5840.0, 12790.0] | 0 | 0
Siemens NH-2-400 | Siemens NH-2-400 | 400 | [4800.0, 120.0, 7.0, 0.1, 0.004] | 0 | 0 | [720.0, 1350.0, 2800.0, 6500.0, 15000.0] | 0 | 0
Siemens NH-2-425 | Siemens NH-2-425 | 425 | [4800.0, 120.0, 7.0, 0.1, 0.004] | 0 | 0 | [850.0, 1500.0, 3050.0, 7500.0, 16500.0] | 0 | 0
Siemens NH-2-630 | Siemens NH-2-630 | 630 | [4800.0, 120.0, 7.0, 0.1, 0.004] | 0 | 0 | [1200.0, 2000.0, 4800.0, 12000.0, 26000.0] | 0 | 0

## res_bus
| vm_pu | va_degree | p_mw | q_mvar
0 | 0.99708 | -0.055946 | 0.037505 | 0.0093997
1 | 0.99765 | -0.04494 | 0.0056152 | 0.0014073
2 | 0.99819 | -0.034513 | 0 | 0
3 | 0.99321 | -0.1302 | 0 | 0
4 | 0.99386 | -0.11765 | 0.033491 | 0.0083936
5 | 0.99221 | -0.14949 | 0 | 0
6 | 0.99283 | -0.13746 | 0 | 0
7 | 1 | 0 | -0.49149 | -0.12402
8 | 0.99678 | -0.061543 | 0.0049447 | 0.0012393
9 | 0.98939 | -0.2041 | 0.056401 | 0.014135
10 | 0.99208 | -0.15211 | 0 | 0
11 | 0.99223 | -0.14909 | 0.017453 | 0.0043741
12 | 0.99194 | -0.15476 | 0.0089593 | 0.0022454
13 | 0.98914 | -0.20891 | 0 | 0
14 | 0.99143 | -0.16467 | 0 | 0
15 | 0.98877 | -0.21622 | 0.047798 | 0.011979
16 | 0.99092 | -0.17458 | 0.029053 | 0.0072813
17 | 0.99156 | -0.16222 | 0.044998 | 0.011278
18 | 0.99858 | -0.027248 | 0 | 0
19 | 0.99694 | -0.058463 | 0.0048227 | 0.0012087
20 | 0.99123 | -0.1685 | 0.0079938 | 0.0020034
21 | 0.9923 | -0.14774 | 0.010824 | 0.0027127
22 | 0.98923 | -0.20733 | 0.012929 | 0.0032404
23 | 0.98917 | -0.20854 | 0 | 0
24 | 0.98935 | -0.20494 | 0 | 0
25 | 0.98913 | -0.2093 | 0.0053994 | 0.0013532
26 | 0.98964 | -0.19925 | 0.0063862 | 0.0016005
27 | 0.99 | -0.19242 | 0.014326 | 0.0035904
28 | 0.99612 | -0.074308 | 0 | 0
29 | 0.99462 | -0.10297 | 0 | 0
30 | 0.99828 | -0.03288 | 0.014434 | 0.0036174
31 | 0.99009 | -0.19052 | 0 | 0
32 | 0.9904 | -0.1845 | 0 | 0
33 | 0.98985 | -0.19534 | 0.01398 | 0.0035037
34 | 0.99415 | -0.11216 | 0.0087013 | 0.0021807
35 | 0.98974 | -0.19735 | 0 | 0
36 | 0.99311 | -0.1322 | 0.0077074 | 0.0019317
37 | 0.99694 | -0.058736 | 0.057342 | 0.014371
38 | 0.99664 | -0.064513 | 0.028778 | 0.0072125
39 | 0.98967 | -0.19873 | 0.0067509 | 0.0016919
40 | 0.99998 | 149.9956 | 0 | 0

## res_line
| p_from_mw | q_from_mvar | p_to_mw | q_to_mvar | pl_mw | ql_mvar | i_from_ka | i_to_ka | i_ka | vm_from_pu | va_from_degree | vm_to_pu | va_to_degree | loading_percent
0 | -0.037505 | -0.0093997 | 0.037525 | 0.009412 | 1.9675e-05 | 1.2374e-05 | 0.055972 | 0.055971 | 0.055972 | 0.99708 | -0.055946 | 0.99765 | -0.04494 | 15.3768
1 | -0.04314 | -0.010819 | 0.043161 | 0.010833 | 2.1453e-05 | 1.3549e-05 | 0.064347 | 0.064347 | 0.064347 | 0.99765 | -0.04494 | 0.99819 | -0.034513 | 17.6777
2 | 0.16133 | 0.040852 | -0.16053 | -0.040346 | 0.00079327 | 0.00050579 | 0.24064 | 0.24064 | 0.24064 | 0.99819 | -0.034513 | 0.99283 | -0.13746 | 33.0548
3 | -0.20449 | -0.051685 | 0.20483 | 0.051901 | 0.00033901 | 0.00021646 | 0.30498 | 0.30498 | 0.30498 | 0.99819 | -0.034513 | 1 | 0 | 41.8935
4 | -0.0566 | -0.014262 | 0.056634 | 0.014284 | 3.4006e-05 | 2.1601e-05 | 0.084825 | 0.084825 | 0.084825 | 0.99321 | -0.1302 | 0.99386 | -0.11765 | 23.3036
5 | 0.0566 | 0.014262 | -0.056548 | -0.014229 | 5.2175e-05 | 3.3142e-05 | 0.084825 | 0.084825 | 0.084825 | 0.99321 | -0.1302 | 0.99221 | -0.14949 | 23.3036
6 | -0.090125 | -0.022677 | 0.090367 | 0.022832 | 0.00024234 | 0.00015463 | 0.13497 | 0.13497 | 0.13497 | 0.99386 | -0.11765 | 0.99678 | -0.061543 | 37.079
7 | 0.056548 | 0.014229 | -0.056401 | -0.014135 | 0.00014713 | 9.3461e-05 | 0.084825 | 0.084825 | 0.084825 | 0.99221 | -0.14949 | 0.98939 | -0.2041 | 23.3037
8 | 0.089052 | 0.022405 | -0.088895 | -0.022305 | 0.00015762 | 0.00010057 | 0.1335 | 0.1335 | 0.1335 | 0.99283 | -0.13746 | 0.99092 | -0.17458 | 36.6754
9 | 0.026429 | 0.0066297 | -0.026415 | -0.0066206 | 1.4645e-05 | 9.0512e-06 | 0.039613 | 0.039613 | 0.039613 | 0.99283 | -0.13746 | 0.99223 | -0.14909 | 10.8828
10 | 0.045051 | 0.011311 | -0.044998 | -0.011278 | 5.3145e-05 | 3.3611e-05 | 0.067527 | 0.067528 | 0.067528 | 0.99283 | -0.13746 | 0.99156 | -0.16222 | 18.5515
11 | 0.18459 | 0.046651 | -0.18435 | -0.046497 | 0.00024081 | 0.00015367 | 0.2748 | 0.2748 | 0.2748 | 1 | 0 | 0.99858 | -0.027248 | 37.7478
12 | 0.10043 | 0.025468 | -0.10015 | -0.025289 | 0.0002814 | 0.00017965 | 0.14955 | 0.14955 | 0.14955 | 1 | 0 | 0.99694 | -0.058463 | 41.0844
13 | -0.095312 | -0.024071 | 0.095326 | 0.02408 | 1.4069e-05 | 8.9802e-06 | 0.14235 | 0.14235 | 0.14235 | 0.99678 | -0.061543 | 0.99694 | -0.058463 | 39.1068
14 | -0.0089605 | -0.0022459 | 0.0089618 | 0.0022465 | 1.2887e-06 | 5.7906e-07 | 0.01344 | 0.01344 | 0.01344 | 0.99208 | -0.15211 | 0.99223 | -0.14909 | 3.6923
15 | 0.0089605 | 0.0022459 | -0.0089593 | -0.0022454 | 1.1292e-06 | 5.0747e-07 | 0.01344 | 0.01344 | 0.01344 | 0.99208 | -0.15211 | 0.99194 | -0.15476 | 3.6923
16 | -0.047815 | -0.01199 | 0.047916 | 0.012054 | 0.00010105 | 6.4001e-05 | 0.071933 | 0.071933 | 0.071933 | 0.98914 | -0.20891 | 0.99143 | -0.16467 | 19.7618
17 | 0.047815 | 0.01199 | -0.047798 | -0.011979 | 1.6652e-05 | 1.0547e-05 | 0.071933 | 0.071933 | 0.071933 | 0.98914 | -0.20891 | 0.98877 | -0.21622 | 19.7618
18 | 0.0079953 | 0.002004 | -0.0079938 | -0.0020034 | 1.4599e-06 | 5.8578e-07 | 0.012 | 0.012 | 0.012 | 0.99143 | -0.16467 | 0.99123 | -0.1685 | 3.2968
19 | -0.055911 | -0.014058 | 0.055957 | 0.014087 | 4.5241e-05 | 2.8733e-05 | 0.083933 | 0.083933 | 0.083933 | 0.99143 | -0.16467 | 0.9923 | -0.14774 | 23.0584
20 | 0.059842 | 0.015023 | -0.059813 | -0.015005 | 2.8303e-05 | 1.7994e-05 | 0.089871 | 0.089871 | 0.089871 | 0.99092 | -0.17458 | 0.9904 | -0.1845 | 24.6898
21 | 0.086258 | 0.021671 | -0.086128 | -0.021589 | 0.00012942 | 8.2556e-05 | 0.12855 | 0.12855 | 0.12855 | 0.99858 | -0.027248 | 0.99694 | -0.058736 | 35.3172
22 | 0.098088 | 0.024826 | -0.098061 | -0.024809 | 2.6508e-05 | 1.6922e-05 | 0.14625 | 0.14625 | 0.14625 | 0.99858 | -0.027248 | 0.99828 | -0.03288 | 40.1785
23 | -0.066781 | -0.016799 | 0.06683 | 0.016831 | 4.9633e-05 | 3.1595e-05 | 0.10016 | 0.10016 | 0.10016 | 0.9923 | -0.14774 | 0.99311 | -0.1322 | 27.5175
24 | 0.0053999 | 0.0013533 | -0.0053996 | -0.0013532 | 3.1214e-07 | 3.7812e-08 | 0.0081226 | 0.0081227 | 0.0081227 | 0.98923 | -0.20733 | 0.98917 | -0.20854 | 2.2315
25 | -0.018329 | -0.0045936 | 0.018331 | 0.0045949 | 2.0843e-06 | 1.2401e-06 | 0.027571 | 0.027571 | 0.027571 | 0.98923 | -0.20733 | 0.98935 | -0.20494 | 7.5744
26 | 0.0053996 | 0.0013532 | -0.0053994 | -0.0013532 | 1.9422e-07 | 2.3539e-08 | 0.0081227 | 0.0081227 | 0.0081227 | 0.98917 | -0.20854 | 0.98913 | -0.2093 | 2.2315
27 | -0.018331 | -0.0045949 | 0.018336 | 0.0045978 | 4.9777e-06 | 2.9614e-06 | 0.027571 | 0.027571 | 0.027571 | 0.98935 | -0.20494 | 0.98964 | -0.19925 | 7.5744
28 | -0.024722 | -0.0061984 | 0.02473 | 0.0062033 | 8.0448e-06 | 4.9491e-06 | 0.037173 | 0.037173 | 0.037173 | 0.98964 | -0.19925 | 0.99 | -0.19242 | 10.2124
29 | -0.039056 | -0.0097937 | 0.039071 | 0.009803 | 1.4749e-05 | 9.2926e-06 | 0.058705 | 0.058705 | 0.058705 | 0.99 | -0.19242 | 0.9904 | -0.1845 | 16.1278
30 | 0.083462 | 0.021085 | -0.083347 | -0.021012 | 0.0001145 | 7.3028e-05 | 0.12474 | 0.12474 | 0.12474 | 0.99612 | -0.074308 | 0.99462 | -0.10297 | 34.2681
31 | -0.083462 | -0.021085 | 0.083628 | 0.021191 | 0.00016609 | 0.00010593 | 0.12474 | 0.12474 | 0.12474 | 0.99612 | -0.074308 | 0.99828 | -0.03288 | 34.2681
32 | 0.083347 | 0.021012 | -0.08331 | -0.020989 | 3.6637e-05 | 2.3366e-05 | 0.12474 | 0.12474 | 0.12474 | 0.99462 | -0.10297 | 0.99415 | -0.11216 | 34.2681
33 | -0.020737 | -0.0051988 | 0.020743 | 0.0052024 | 5.9509e-06 | 3.5984e-06 | 0.031166 | 0.031166 | 0.031166 | 0.99009 | -0.19052 | 0.9904 | -0.1845 | 8.562
34 | 0.020737 | 0.0051988 | -0.020732 | -0.005196 | 4.757e-06 | 2.8766e-06 | 0.031166 | 0.031166 | 0.031166 | 0.99009 | -0.19052 | 0.98985 | -0.19534 | 8.562
35 | 0.006752 | 0.0016923 | -0.0067513 | -0.0016921 | 6.4849e-07 | 1.993e-07 | 0.01015 | 0.01015 | 0.01015 | 0.98985 | -0.19534 | 0.98974 | -0.19735 | 2.7885
36 | 0.074609 | 0.018808 | -0.074538 | -0.018763 | 7.1446e-05 | 4.5528e-05 | 0.11171 | 0.11171 | 0.11171 | 0.99415 | -0.11216 | 0.99311 | -0.1322 | 30.6901
37 | 0.0067513 | 0.0016921 | -0.0067509 | -0.0016919 | 4.4279e-07 | 1.3611e-07 | 0.01015 | 0.01015 | 0.01015 | 0.98974 | -0.19735 | 0.98967 | -0.19873 | 2.7885
38 | 0.028786 | 0.0072175 | -0.028778 | -0.0072125 | 7.9222e-06 | 4.921e-06 | 0.042967 | 0.042967 | 0.042967 | 0.99694 | -0.058736 | 0.99664 | -0.064513 | 11.8041

## res_trafo
| p_hv_mw | q_hv_mvar | p_lv_mw | q_lv_mvar | pl_mw | ql_mvar | i_hv_ka | i_lv_ka | vm_hv_pu | va_hv_degree | vm_lv_pu | va_lv_degree | loading_percent
0 | -1.2729e-15 | -1.3162e-15 | 0.00165 | 1.2699e-07 | 0.00165 | 1.2699e-07 | 5.2857e-17 | 0.0023815 | 0.99998 | 149.9956 | 1 | 0 | 0.2619

## res_ext_grid
| p_mw | q_mvar
0 | 0.49149 | 0.12402

## res_load
| p_mw | q_mvar
0 | 0.037505 | 0.0093997
1 | 0.0056152 | 0.0014073
2 | 0.033491 | 0.0083936
3 | 0.0049447 | 0.0012393
4 | 0.056401 | 0.014135
5 | 0.017453 | 0.0043741
6 | 0.0089593 | 0.0022454
7 | 0.047798 | 0.011979
8 | 0.029053 | 0.0072813
9 | 0.044998 | 0.011278
10 | 0.0048227 | 0.0012087
11 | 0.0079938 | 0.0020034
12 | 0.010824 | 0.0027127
13 | 0.012929 | 0.0032404
14 | 0.0053994 | 0.0013532
15 | 0.0063862 | 0.0016005
16 | 0.014326 | 0.0035904
17 | 0.014434 | 0.0036174
18 | 0.01398 | 0.0035037
19 | 0.0087013 | 0.0021807
20 | 0.0077074 | 0.0019317
21 | 0.057342 | 0.014371
22 | 0.028778 | 0.0072125
23 | 0.0067509 | 0.0016919

## dtypes
| element | column | dtype
0 | bus | name | object
1 | bus | vn_kv | float64
2 | bus | type | object
3 | bus | zone | object
4 | bus | in_service | bool
5 | load | name | object
6 | load | bus | uint32
7 | load | p_mw | float64
8 | load | q_mvar | float64
9 | load | const_z_percent | float64
10 | load | const_i_percent | float64
11 | load | sn_mva | float64
12 | load | scaling | float64
13 | load | in_service | bool
14 | load | type | object
15 | ext_grid | name | object
16 | ext_grid | bus | uint32
17 | ext_grid | vm_pu | float64
18 | ext_grid | va_degree | float64
19 | ext_grid | slack_weight | float64
20 | ext_grid | in_service | bool
21 | line | name | object
22 | line | std_type | object
23 | line | from_bus | uint32
24 | line | to_bus | uint32
25 | line | length_km | float64
26 | line | r_ohm_per_km | float64
27 | line | x_ohm_per_km | float64
28 | line | c_nf_per_km | float64
29 | line | g_us_per_km | float64
30 | line | max_i_ka | float64
31 | line | df | float64
32 | line | parallel | uint32
33 | line | type | object
34 | line | in_service | bool
35 | trafo | name | object
36 | trafo | std_type | object
37 | trafo | hv_bus | uint32
38 | trafo | lv_bus | uint32
39 | trafo | sn_mva | float64
40 | trafo | vn_hv_kv | float64
41 | trafo | vn_lv_kv | float64
42 | trafo | vk_percent | float64
43 | trafo | vkr_percent | float64
44 | trafo | pfe_kw | float64
45 | trafo | i0_percent | float64
46 | trafo | shift_degree | float64
47 | trafo | tap_side | object
48 | trafo | tap_neutral | int32
49 | trafo | tap_min | int32
50 | trafo | tap_max | int32
51 | trafo | tap_step_percent | float64
52 | trafo | tap_step_degree | float64
53 | trafo | tap_pos | int32
54 | trafo | tap_phase_shifter | bool
55 | trafo | parallel | uint32
56 | trafo | df | float64
57 | trafo | in_service | bool
58 | line_geodata | coords | object
59 | bus_geodata | x | float64
60 | bus_geodata | y | float64
61 | bus_geodata | coords | object
62 | res_bus | vm_pu | float64
63 | res_bus | va_degree | float64
64 | res_bus | p_mw | float64
65 | res_bus | q_mvar | float64
66 | res_line | p_from_mw | float64
67 | res_line | q_from_mvar | float64
68 | res_line | p_to_mw | float64
69 | res_line | q_to_mvar | float64
70 | res_line | pl_mw | float64
71 | res_line | ql_mvar | float64
72 | res_line | i_from_ka | float64
73 | res_line | i_to_ka | float64
74 | res_line | i_ka | float64
75 | res_line | vm_from_pu | float64
76 | res_line | va_from_degree | float64
77 | res_line | vm_to_pu | float64
78 | res_line | va_to_degree | float64
79 | res_line | loading_percent | float64
80 | res_trafo | p_hv_mw | float64
81 | res_trafo | q_hv_mvar | float64
82 | res_trafo | p_lv_mw | float64
83 | res_trafo | q_lv_mvar | float64
84 | res_trafo | pl_mw | float64
85 | res_trafo | ql_mvar | float64
86 | res_trafo | i_hv_ka | float64
87 | res_trafo | i_lv_ka | float64
88 | res_trafo | vm_hv_pu | float64
89 | res_trafo | va_hv_degree | float64
90 | res_trafo | vm_lv_pu | float64
91 | res_trafo | va_lv_degree | float64
92 | res_trafo | loading_percent | float64
93 | res_ext_grid | p_mw | float64
94 | res_ext_grid | q_mvar | float64
95 | res_load | p_mw | float64
96 | res_load | q_mvar | float64

## parameters
| version | format_version | converged | OPF_converged | name | f_hz | sn_mva
0 | 2.14.6 | 2.14.0 | TRUE | FALSE |  | 50 | 1