## bus
| name | vn_kv | type | zone | in_service
0 | bus_LV_1344-7_0_5_node_0 | 0.4 | n |  | TRUE
1 | bus_LV_1344-7_0_5_node_1 | 0.4 | n |  | TRUE
2 | bus_LV_1344-7_0_5_node_2 | 0.4 | n |  | TRUE
3 | bus_LV_1344-7_0_5_node_4 | 0.4 | n |  | TRUE
4 | bus_LV_1344-7_0_5_node_17 | 0.4 | n |  | TRUE
5 | bus_LV_1344-7_0_5_node_23 | 0.4 | n |  | TRUE
6 | bus_LV_1344-7_0_5_node_5 | 0.4 | n |  | TRUE
7 | bus_LV_1344-7_0_5_node_31 | 0.4 | n |  | TRUE
8 | bus_LV_1344-7_0_5_node_45 | 0.4 | n |  | TRUE
9 | bus_LV_1344-7_0_5_node_16 | 0.4 | n |  | TRUE
10 | bus_LV_1344-7_0_5_node_21 | 0.4 | n |  | TRUE
11 | bus_LV_1344-7_0_5_node_46 | 0.4 | n |  | TRUE
12 | bus_LV_1344-7_0_5_node_28 | 0.4 | n |  | TRUE
13 | bus_LV_1344-7_0_5_node_6 | 0.4 | n |  | TRUE
14 | bus_LV_1344-7_0_5_node_7 | 0.4 | n |  | TRUE
15 | bus_LV_1344-7_0_5_node_8 | 0.4 | n |  | TRUE
16 | bus_LV_1344-7_0_5_node_9 | 0.4 | n |  | TRUE
17 | bus_LV_1344-7_0_5_node_11 | 0.4 | n |  | TRUE
18 | bus_LV_1344-7_0_5_node_12 | 0.4 | n |  | TRUE
19 | bus_LV_1344-7_0_5_node_13 | 0.4 | n |  | TRUE
20 | bus_LV_1344-7_0_5_node_14 | 0.4 | n |  | TRUE
21 | bus_LV_1344-7_0_5_node_15 | 0.4 | n |  | TRUE
22 | bus_LV_1344-7_0_5_node_18 | 0.4 | n |  | TRUE
23 | bus_LV_1344-7_0_5_node_19 | 0.4 | n |  | TRUE
24 | bus_LV_1344-7_0_5_node_25 | 0.4 | n |  | TRUE
25 | bus_LV_1344-7_0_5_node_24 | 0.4 | n |  | TRUE
26 | bus_LV_1344-7_0_5_node_20 | 0.4 | n |  | TRUE
27 | bus_LV_1344-7_0_5_node_22 | 0.4 | n |  | TRUE
28 | bus_LV_1344-7_0_5_node_26 | 0.4 | n |  | TRUE
29 | bus_LV_1344-7_0_5_node_27 | 0.4 | n |  | TRUE
30 | bus_LV_1344-7_0_5_node_29 | 0.4 | n |  | TRUE
31 | bus_LV_1344-7_0_5_node_30 | 0.4 | n |  | TRUE
32 | bus_LV_1344-7_0_5_node_69 | 0.4 | n |  | TRUE
33 | bus_LV_1344-7_0_5_node_68 | 0.4 | n |  | TRUE
34 | bus_LV_1344-7_0_5_node_34 | 0.4 | n |  | TRUE
35 | bus_LV_1344-7_0_5_node_36 | 0.4 | n |  | TRUE
36 | bus_LV_1344-7_0_5_node_32 | 0.4 | n |  | TRUE
37 | bus_LV_1344-7_0_5_node_33 | 0.4 | n |  | TRUE
38 | bus_LV_1344-7_0_5_node_35 | 0.4 | n |  | TRUE
39 | bus_LV_1344-7_0_5_node_47 | 0.4 | n |  | TRUE
40 | bus_LV_1344-7_0_5_node_39 | 0.4 | n |  | TRUE
41 | bus_LV_1344-7_0_5_node_48 | 0.4 | n |  | TRUE
42 | bus_LV_1344-7_0_5_node_38 | 0.4 | n |  | TRUE
43 | bus_LV_1344-7_0_5_node_37 | 0.4 | n |  | TRUE
44 | bus_LV_1344-7_0_5_node_40 | 0.4 | n |  | TRUE
45 | bus_LV_1344-7_0_5_node_42 | 0.4 | n |  | TRUE
46 | bus_LV_1344-7_0_5_node_43 | 0.4 | n |  | TRUE
47 | bus_LV_1344-7_0_5_node_44 | 0.4 | n |  | TRUE
48 | bus_LV_1344-7_0_5_node_52 | 0.4 | n |  | TRUE
49 | bus_LV_1344-7_0_5_node_56 | 0.4 | n |  | TRUE
50 | bus_LV_1344-7_0_5_node_50 | 0.4 | n |  | TRUE
51 | bus_LV_1344-7_0_5_node_55 | 0.4 | n |  | TRUE
52 | bus_LV_1344-7_0_5_node_49 | 0.4 | n |  | TRUE
53 | bus_LV_1344-7_0_5_node_54 | 0.4 | n |  | TRUE
54 | bus_LV_1344-7_0_5_node_53 | 0.4 | n |  | TRUE
55 | bus_LV_1344-7_0_5_node_51 | 0.4 | n |  | TRUE
56 | bus_LV_1344-7_0_5_node_57 | 0.4 | n |  | TRUE
57 | bus_LV_1344-7_0_5_node_58 | 0.4 | n |  | TRUE
58 | bus_LV_1344-7_0_5_node_61 | 0.4 | n |  | TRUE
59 | bus_LV_1344-7_0_5_node_62 | 0.4 | n |  | TRUE
60 | bus_LV_1344-7_0_5_node_64 | 0.4 | n |  | TRUE
61 | bus_LV_1344-7_0_5_node_66 | 0.4 | n |  | TRUE
62 | bus_LV_1344-7_0_5_node_63 | 0.4 | n |  | TRUE
63 | bus_LV_1344-7_0_5_node_65 | 0.4 | n |  | TRUE
64 | bus_LV_1344-7_0_5_node_67 | 0.4 | n |  | TRUE
65 | bus_MV_18_0_node_64 | 20 | n |  | TRUE

## load
| name | bus | p_mw | q_mvar | const_z_percent | const_i_percent | sn_mva | scaling | in_service | type
0 | LV_1344-7_0_5_load_0 | 0 | 0.0017939 | 0.00044959 | 0 | 0 |  | 1 | TRUE | wye
1 | LV_1344-7_0_5_load_1 | 1 | 0.009154 | 0.0022942 | 0 | 0 |  | 1 | TRUE | wye
2 | LV_1344-7_0_5_load_17 | 4 | 0.0018048 | 0.00045233 | 0 | 0 |  | 1 | TRUE | wye
3 | LV_1344-7_0_5_load_23 | 5 | 0.0020843 | 0.00052237 | 0 | 0 |  | 1 | TRUE | wye
4 | LV_1344-7_0_5_load_45 | 8 | 0.0078153 | 0.0019587 | 0 | 0 |  | 1 | TRUE | wye
5 | LV_1344-7_0_5_load_16 | 9 | 0.0019669 | 0.00049296 | 0 | 0 |  | 1 | TRUE | wye
6 | LV_1344-7_0_5_load_21 | 10 | 0.0082359 | 0.0020641 | 0 | 0 |  | 1 | TRUE | wye
7 | LV_1344-7_0_5_load_46 | 11 | 0.0049659 | 0.0012446 | 0 | 0 |  | 1 | TRUE | wye
8 | LV_1344-7_0_5_load_6 | 13 | 0.0067729 | 0.0016974 | 0 | 0 |  | 1 | TRUE | wye
9 | LV_1344-7_0_5_load_7 | 14 | 0.0018282 | 0.00045819 | 0 | 0 |  | 1 | TRUE | wye
10 | LV_1344-7_0_5_load_8 | 15 | 0.0045075 | 0.0011297 | 0 | 0 |  | 1 | TRUE | wye
11 | LV_1344-7_0_5_load_11 | 17 | 0.013487 | 0.0033803 | 0 | 0 |  | 1 | TRUE | wye
12 | LV_1344-7_0_5_load_12 | 18 | 0.01454 | 0.003644 | 0 | 0 |  | 1 | TRUE | wye
13 | LV_1344-7_0_5_load_13 | 19 | 0.0079469 | 0.0019917 | 0 | 0 |  | 1 | TRUE | wye
14 | LV_1344-7_0_5_load_14 | 20 | 0.0097051 | 0.0024323 | 0 | 0 |  | 1 | TRUE | wye
15 | LV_1344-7_0_5_load_15 | 21 | 0.029401 | 0.0073686 | 0 | 0 |  | 1 | TRUE | wye
16 | LV_1344-7_0_5_load_18 | 22 | 0.0039101 | 0.00097997 | 0 | 0 |  | 1 | TRUE | wye
17 | LV_1344-7_0_5_load_19 | 23 | 0.0021955 | 0.00055024 | 0 | 0 |  | 1 | TRUE | wye
18 | LV_1344-7_0_5_load_25 | 24 | 0.0026619 | 0.00066714 | 0 | 0 |  | 1 | TRUE | wye
19 | LV_1344-7_0_5_load_20 | 26 | 0.0074505 | 0.0018673 | 0 | 0 |  | 1 | TRUE | wye
20 | LV_1344-7_0_5_load_22 | 27 | 0.001797 | 0.00045036 | 0 | 0 |  | 1 | TRUE | wye
21 | LV_1344-7_0_5_load_26 | 28 | 0.0091908 | 0.0023034 | 0 | 0 |  | 1 | TRUE | wye
22 | LV_1344-7_0_5_load_27 | 29 | 0.01309 | 0.0032806 | 0 | 0 |  | 1 | TRUE | wye
23 | LV_1344-7_0_5_load_30 | 31 | 0.0047458 | 0.0011894 | 0 | 0 |  | 1 | TRUE | wye
24 | LV_1344-7_0_5_load_69 | 32 | 0.013459 | 0.0033731 | 0 | 0 |  | 1 | TRUE | wye
25 | LV_1344-7_0_5_load_68 | 33 | 0.013372 | 0.0033513 | 0 | 0 |  | 1 | TRUE | wye
26 | LV_1344-7_0_5_load_36 | 35 | 0.010187 | 0.0025532 | 0 | 0 |  | 1 | TRUE | wye
27 | LV_1344-7_0_5_load_32 | 36 | 0.01396 | 0.0034988 | 0 | 0 |  | 1 | TRUE | wye
28 | LV_1344-7_0_5_load_33 | 37 | 0.0075873 | 0.0019016 | 0 | 0 |  | 1 | TRUE | wye
29 | LV_1344-7_0_5_load_35 | 38 | 0.013847 | 0.0034703 | 0 | 0 |  | 1 | TRUE | wye
30 | LV_1344-7_0_5_load_47 | 39 | 0.0067077 | 0.0016811 | 0 | 0 |  | 1 | TRUE | wye
31 | LV_1344-7_0_5_load_39 | 40 | 0.0046307 | 0.0011606 | 0 | 0 |  | 1 | TRUE | wye
32 | LV_1344-7_0_5_load_48 | 41 | 0.019068 | 0.004779 | 0 | 0 |  | 1 | TRUE | wye
33 | LV_1344-7_0_5_load_38 | 42 | 0.0040719 | 0.0010205 | 0 | 0 |  | 1 | TRUE | wye
34 | LV_1344-7_0_5_load_37 | 43 | 0.010572 | 0.0026496 | 0 | 0 |  | 1 | TRUE | wye
35 | LV_1344-7_0_5_load_40 | 44 | 0.046215 | 0.011583 | 0 | 0 |  | 1 | TRUE | wye
36 | LV_1344-7_0_5_load_43 | 46 | 0.0027775 | 0.0006961 | 0 | 0 |  | 1 | TRUE | wye
37 | LV_1344-7_0_5_load_44 | 47 | 0.010465 | 0.0026227 | 0 | 0 |  | 1 | TRUE | wye
38 | LV_1344-7_0_5_load_52 | 48 | 0.0053877 | 0.0013503 | 0 | 0 |  | 1 | TRUE | wye
39 | LV_1344-7_0_5_load_56 | 49 | 0.012957 | 0.0032474 | 0 | 0 |  | 1 | TRUE | wye
40 | LV_1344-7_0_5_load_50 | 50 | 0.0028472 | 0.00071357 | 0 | 0 |  | 1 | TRUE | wye
41 | LV_1344-7_0_5_load_55 | 51 | 0.012516 | 0.0031368 | 0 | 0 |  | 1 | TRUE | wye
42 | LV_1344-7_0_5_load_53 | 54 | 0.009572 | 0.002399 | 0 | 0 |  | 1 | TRUE | wye
43 | LV_1344-7_0_5_load_51 | 55 | 0.0056996 | 0.0014285 | 0 | 0 |  | 1 | TRUE | wye
44 | LV_1344-7_0_5_load_58 | 57 | 0.00023909 | 5.9921e-05 | 0 | 0 |  | 1 | TRUE | wye
45 | LV_1344-7_0_5_load_62 | 59 | 0.00028559 | 7.1575e-05 | 0 | 0 |  | 1 | TRUE | wye
46 | LV_1344-7_0_5_load_66 | 61 | 0.0042502 | 0.0010652 | 0 | 0 |  | 1 | TRUE | wye
47 | LV_1344-7_0_5_load_63 | 62 | 0.011692 | 0.0029304 | 0 | 0 |  | 1 | TRUE | wye
48 | LV_1344-7_0_5_load_67 | 64 | 0.032571 | 0.0081629 | 0 | 0 |  | 1 | TRUE | wye

## ext_grid
| name | bus | vm_pu | va_degree | slack_weight | in_service
0 |  | 34 | 1 | 0 | 1 | TRUE

## line
| name | std_type | from_bus | to_bus | length_km | r_ohm_per_km | x_ohm_per_km | c_nf_per_km | g_us_per_km | max_i_ka | df | parallel | type | in_service
0 | LV_1344-7_0_5_line_0 |  | 0 | 1 | 0.031163 | 0.125 | 0.08 | 261 | 0 | 0.364 | 1 | 1 | cs | TRUE
1 | LV_1344-7_0_5_line_1 |  | 0 | 2 | 0.025387 | 0.125 | 0.08 | 261 | 0 | 0.364 | 1 | 1 | cs | TRUE
2 | LV_1344-7_0_5_line_2 |  | 2 | 3 | 0.030235 | 0.125 | 0.08 | 261 | 0 | 0.364 | 1 | 1 | cs | TRUE
3 | LV_1344-7_0_5_line_3 |  | 3 | 4 | 0.04255 | 0.125 | 0.08 | 261 | 0 | 0.364 | 1 | 1 | cs | TRUE
4 | LV_1344-7_0_5_line_4 |  | 3 | 5 | 0.010232 | 0.125 | 0.08 | 261 | 0 | 0.364 | 1 | 1 | cs | TRUE
5 | LV_1344-7_0_5_line_5 |  | 4 | 9 | 0.01534 | 0.125 | 0.08 | 261 | 0 | 0.364 | 1 | 1 | cs | TRUE
6 | LV_1344-7_0_5_line_6 |  | 5 | 10 | 0.0023561 | 0.125 | 0.08 | 261 | 0 | 0.364 | 1 | 1 | cs | TRUE
7 | LV_1344-7_0_5_line_7 |  | 6 | 7 | 0.017334 | 0.125 | 0.08 | 261 | 0 | 0.364 | 1 | 1 | cs | TRUE
8 | LV_1344-7_0_5_line_8 |  | 6 | 8 | 0.01195 | 0.125 | 0.08 | 261 | 0 | 0.364 | 1 | 1 | cs | TRUE
9 | LV_1344-7_0_5_line_9 |  | 7 | 11 | 0.023081 | 0.125 | 0.08 | 261 | 0 | 0.364 | 1 | 1 | cs | TRUE
10 | LV_1344-7_0_5_line_10 |  | 7 | 12 | 0.020149 | 0.125 | 0.08 | 261 | 0 | 0.364 | 1 | 2 | cs | TRUE
11 | LV_1344-7_0_5_line_11 |  | 9 | 16 | 0.0096951 | 0.125 | 0.08 | 261 | 0 | 0.364 | 1 | 1 | cs | TRUE
12 | LV_1344-7_0_5_line_12 |  | 10 | 26 | 0.011414 | 0.125 | 0.08 | 261 | 0 | 0.364 | 1 | 1 | cs | TRUE
13 | LV_1344-7_0_5_line_13 |  | 11 | 25 | 0.011568 | 0.125 | 0.08 | 261 | 0 | 0.364 | 1 | 1 | cs | TRUE
14 | LV_1344-7_0_5_line_14 |  | 12 | 31 | 0.01721 | 0.125 | 0.08 | 261 | 0 | 0.364 | 1 | 2 | cs | TRUE
15 | LV_1344-7_0_5_line_15 |  | 12 | 28 | 0.017413 | 0.125 | 0.08 | 261 | 0 | 0.364 | 1 | 1 | cs | TRUE
16 | LV_1344-7_0_5_line_16 |  | 13 | 14 | 0.0027639 | 0.125 | 0.08 | 261 | 0 | 0.364 | 1 | 1 | cs | TRUE
17 | LV_1344-7_0_5_line_17 |  | 13 | 15 | 0.022236 | 0.125 | 0.08 | 261 | 0 | 0.364 | 1 | 1 | cs | TRUE
18 | LV_1344-7_0_5_line_18 |  | 14 | 16 | 0.011916 | 0.125 | 0.08 | 261 | 0 | 0.364 | 1 | 1 | cs | TRUE
19 | LV_1344-7_0_5_line_19 |  | 17 | 18 | 0.013128 | 0.125 | 0.08 | 261 | 0 | 0.364 | 1 | 1 | cs | TRUE
20 | LV_1344-7_0_5_line_20 |  | 17 | 19 | 0.021173 | 0.125 | 0.08 | 261 | 0 | 0.364 | 1 | 1 | cs | TRUE
21 | LV_1344-7_0_5_line_21 |  | 18 | 20 | 0.015291 | 0.125 | 0.08 | 261 | 0 | 0.364 | 1 | 1 | cs | TRUE
22 | LV_1344-7_0_5_line_22 |  | 19 | 21 | 0.0081537 | 0.125 | 0.08 | 261 | 0 | 0.364 | 1 | 1 | cs | TRUE
23 | LV_1344-7_0_5_line_23 |  | 20 | 22 | 0.0080955 | 0.125 | 0.08 | 261 | 0 | 0.364 | 1 | 1 | cs | TRUE
24 | LV_1344-7_0_5_line_24 |  | 22 | 23 | 0.014931 | 0.125 | 0.08 | 261 | 0 | 0.364 | 1 | 1 | cs | TRUE
25 | LV_1344-7_0_5_line_25 |  | 23 | 24 | 0.0056178 | 0.125 | 0.08 | 261 | 0 | 0.364 | 1 | 1 | cs | TRUE
26 | LV_1344-7_0_5_line_26 |  | 24 | 25 | 0.0041944 | 0.125 | 0.08 | 261 | 0 | 0.364 | 1 | 1 | cs | TRUE
27 | LV_1344-7_0_5_line_27 |  | 25 | 27 | 0.0080975 | 0.125 | 0.08 | 261 | 0 | 0.364 | 1 | 1 | cs | TRUE
28 | LV_1344-7_0_5_line_28 |  | 26 | 27 | 0.014673 | 0.125 | 0.08 | 261 | 0 | 0.364 | 1 | 1 | cs | TRUE
29 | LV_1344-7_0_5_line_29 |  | 28 | 29 | 0.0013737 | 0.125 | 0.08 | 261 | 0 | 0.364 | 1 | 1 | cs | TRUE
30 | LV_1344-7_0_5_line_30 |  | 29 | 30 | 0.016243 | 0.125 | 0.08 | 261 | 0 | 0.364 | 1 | 1 | cs | TRUE
31 | LV_1344-7_0_5_line_31 |  | 30 | 32 | 0.021408 | 0.125 | 0.08 | 261 | 0 | 0.364 | 1 | 1 | cs | TRUE
32 | LV_1344-7_0_5_line_32 |  | 30 | 33 | 0.0054631 | 0.125 | 0.08 | 261 | 0 | 0.364 | 1 | 1 | cs | TRUE
33 | LV_1344-7_0_5_line_33 |  | 31 | 34 | 0.031571 | 0.125 | 0.08 | 261 | 0 | 0.364 | 1 | 2 | cs | TRUE
34 | LV_1344-7_0_5_line_34 |  | 34 | 35 | 0.012933 | 0.125 | 0.08 | 261 | 0 | 0.364 | 1 | 1 | cs | TRUE
35 | LV_1344-7_0_5_line_35 |  | 34 | 36 | 0.009749 | 0.125 | 0.08 | 261 | 0 | 0.364 | 1 | 2 | cs | TRUE
36 | LV_1344-7_0_5_line_36 |  | 35 | 40 | 0.027692 | 0.125 | 0.08 | 261 | 0 | 0.364 | 1 | 1 | cs | TRUE
37 | LV_1344-7_0_5_line_37 |  | 36 | 37 | 0.017146 | 0.125 | 0.08 | 261 | 0 | 0.364 | 1 | 2 | cs | TRUE
38 | LV_1344-7_0_5_line_38 |  | 37 | 38 | 0.00022093 | 0.125 | 0.08 | 261 | 0 | 0.364 | 1 | 2 | cs | TRUE
39 | LV_1344-7_0_5_line_39 |  | 38 | 39 | 0.020854 | 0.125 | 0.08 | 261 | 0 | 0.364 | 1 | 2 | cs | TRUE
40 | LV_1344-7_0_5_line_40 |  | 39 | 41 | 0.010038 | 0.125 | 0.08 | 261 | 0 | 0.364 | 1 | 2 | cs | TRUE
41 | LV_1344-7_0_5_line_41 |  | 40 | 42 | 0.019615 | 0.125 | 0.08 | 261 | 0 | 0.364 | 1 | 1 | cs | TRUE
42 | LV_1344-7_0_5_line_42 |  | 41 | 52 | 0.015901 | 0.125 | 0.08 | 261 | 0 | 0.364 | 1 | 2 | cs | TRUE
43 | LV_1344-7_0_5_line_43 |  | 42 | 43 | 0.00029076 | 0.125 | 0.08 | 261 | 0 | 0.364 | 1 | 1 | cs | TRUE
44 | LV_1344-7_0_5_line_44 |  | 44 | 45 | 0.023647 | 0.125 | 0.08 | 261 | 0 | 0.364 | 1 | 1 | cs | TRUE
45 | LV_1344-7_0_5_line_45 |  | 45 | 46 | 0.037046 | 0.125 | 0.08 | 261 | 0 | 0.364 | 1 | 1 | cs | TRUE
46 | LV_1344-7_0_5_line_46 |  | 45 | 47 | 0.018144 | 0.125 | 0.08 | 261 | 0 | 0.364 | 1 | 1 | cs | TRUE
47 | LV_1344-7_0_5_line_47 |  | 46 | 48 | 0.0040382 | 0.125 | 0.08 | 261 | 0 | 0.364 | 1 | 1 | cs | TRUE
48 | LV_1344-7_0_5_line_48 |  | 47 | 49 | 0.020019 | 0.125 | 0.08 | 261 | 0 | 0.364 | 1 | 1 | cs | TRUE
49 | LV_1344-7_0_5_line_49 |  | 48 | 50 | 0.0077276 | 0.125 | 0.08 | 261 | 0 | 0.364 | 1 | 1 | cs | TRUE
50 | LV_1344-7_0_5_line_50 |  | 49 | 51 | 0.02331 | 0.125 | 0.08 | 261 | 0 | 0.364 | 1 | 1 | cs | TRUE
51 | LV_1344-7_0_5_line_51 |  | 50 | 55 | 0.002774 | 0.125 | 0.08 | 261 | 0 | 0.364 | 1 | 2 | cs | TRUE
52 | LV_1344-7_0_5_line_52 |  | 51 | 56 | 0.066208 | 0.125 | 0.08 | 261 | 0 | 0.364 | 1 | 1 | cs | TRUE
53 | LV_1344-7_0_5_line_53 |  | 52 | 53 | 0.009565 | 0.125 | 0.08 | 261 | 0 | 0.364 | 1 | 2 | cs | TRUE
54 | LV_1344-7_0_5_line_54 |  | 53 | 54 | 0.017453 | 0.125 | 0.08 | 261 | 0 | 0.364 | 1 | 2 | cs | TRUE
55 | LV_1344-7_0_5_line_55 |  | 54 | 55 | 0.016923 | 0.125 | 0.08 | 261 | 0 | 0.364 | 1 | 2 | cs | TRUE
56 | LV_1344-7_0_5_line_56 |  | 56 | 57 | 0.030345 | 0.125 | 0.08 | 261 | 0 | 0.364 | 1 | 1 | cs | TRUE
57 | LV_1344-7_0_5_line_57 |  | 57 | 58 | 0.020721 | 0.125 | 0.08 | 261 | 0 | 0.364 | 1 | 1 | cs | TRUE
58 | LV_1344-7_0_5_line_58 |  | 58 | 59 | 0.0048436 | 0.125 | 0.08 | 261 | 0 | 0.364 | 1 | 1 | cs | TRUE
59 | LV_1344-7_0_5_line_59 |  | 59 | 64 | 0.027801 | 0.125 | 0.08 | 261 | 0 | 0.364 | 1 | 1 | cs | TRUE
60 | LV_1344-7_0_5_line_60 |  | 60 | 61 | 0.0099596 | 0.125 | 0.08 | 261 | 0 | 0.364 | 1 | 1 | cs | TRUE
61 | LV_1344-7_0_5_line_61 |  | 60 | 62 | 0.018341 | 0.125 | 0.08 | 261 | 0 | 0.364 | 1 | 1 | cs | TRUE
62 | LV_1344-7_0_5_line_62 |  | 61 | 63 | 0.016755 | 0.125 | 0.08 | 261 | 0 | 0.364 | 1 | 1 | cs | TRUE
63 | LV_1344-7_0_5_line_63 |  | 63 | 64 | 0.00981 | 0.125 | 0.08 | 261 | 0 | 0.364 | 1 | 1 | cs | TRUE

## trafo
| name | std_type | hv_bus | lv_bus | sn_mva | vn_hv_kv | vn_lv_kv | vk_percent | vkr_percent | pfe_kw | i0_percent | shift_degree | tap_side | tap_neutral | tap_min | tap_max | tap_step_percent | tap_step_degree | tap_pos | tap_phase_shifter | parallel | df | in_service
0 | LV_1344-7_0_5_trafo_34 | 0.63 MVA 20/0.4 kV | 65 | 34 | 0.63 | 20 | 0.4 | 6 | 1.206 | 1.65 | 0.2619 | 150 | hv | 0 | -2 | 2 | 2.5 | 0 | 0 | FALSE | 1 | 1 | TRUE

## line_geodata
| x0 | y0 | x1 | y1 | x2 | y2 | x3 | y3
0 | 2707339.1694 | 1227555.9277 | 2707309.5342 | 1227546.2909
1 | 2707363.3123 | 1227563.7784 | 2707339.1694 | 1227555.9277
2 | 2707358.6992 | 1227552.2754 | 2707366.7537 | 1227558.7367 | 2707374.4401 | 1227562.9119 | 2707363.3123 | 1227563.7784
3 | 2707358.6992 | 1227552.2754 | 2707327.9436 | 1227522.8708
4 | 2707358.6992 | 1227552.2754 | 2707366.2965 | 1227545.4216
5 | 2707327.9436 | 1227522.8708 | 2707316.8559 | 1227512.27
6 | 2707366.2965 | 1227545.4216 | 2707368.0459 | 1227543.8434
7 | 2707395.4527 | 1227563.6917 | 2707408.4406 | 1227552.1731
8 | 2707395.4527 | 1227563.6917 | 2707394.6697 | 1227570.1158 | 2707399.6462 | 1227572.4073
9 | 2707408.4406 | 1227552.1731 | 2707398.4401 | 1227531.3711
10 | 2707422.2144 | 1227537.4329 | 2707408.4406 | 1227552.1731
11 | 2707309.8482 | 1227505.5702 | 2707316.8559 | 1227512.27
12 | 2707368.0459 | 1227543.8434 | 2707376.5206 | 1227536.198
13 | 2707393.4279 | 1227520.9453 | 2707398.4401 | 1227531.3711
14 | 2707422.2144 | 1227537.4329 | 2707434.5615 | 1227525.4437
15 | 2707422.2144 | 1227537.4329 | 2707434.7006 | 1227549.5702
16 | 2707308.5773 | 1227491.0863 | 2707309.5933 | 1227493.6567
17 | 2707308.5773 | 1227491.0863 | 2707300.4037 | 1227470.4076
18 | 2707309.8482 | 1227505.5702 | 2707309.5933 | 1227493.6567 | 2707309.5933 | 1227493.6567
19 | 2707376.1871 | 1227476.0099 | 2707371.4844 | 1227463.7528
20 | 2707363.8999 | 1227443.9851 | 2707371.4844 | 1227463.7528
21 | 2707376.1871 | 1227476.0099 | 2707381.6647 | 1227490.2863
22 | 2707363.8999 | 1227443.9851 | 2707360.9791 | 1227436.3725
23 | 2707384.5646 | 1227497.8445 | 2707381.6647 | 1227490.2863
24 | 2707384.5646 | 1227497.8445 | 2707389.913 | 1227511.7842
25 | 2707389.913 | 1227511.7842 | 2707391.9254 | 1227517.0292
26 | 2707393.4279 | 1227520.9453 | 2707391.9254 | 1227517.0292
27 | 2707393.4279 | 1227520.9453 | 2707387.4155 | 1227526.3694
28 | 2707387.4155 | 1227526.3694 | 2707376.5206 | 1227536.198
29 | 2707434.7006 | 1227549.5702 | 2707435.6856 | 1227550.5277
30 | 2707447.3327 | 1227561.8493 | 2707435.6856 | 1227550.5277
31 | 2707447.3327 | 1227561.8493 | 2707462.5457 | 1227546.746
32 | 2707447.3327 | 1227561.8493 | 2707451.4254 | 1227565.468
33 | 2707457.2112 | 1227503.4505 | 2707434.5615 | 1227525.4437
34 | 2707457.2112 | 1227503.4505 | 2707452.8963 | 1227494.3324 | 2707451.8849 | 1227491.6725
35 | 2707457.2112 | 1227503.4505 | 2707464.1008 | 1227496.5529
36 | 2707451.8849 | 1227491.6725 | 2707442.0433 | 1227465.7879
37 | 2707464.1008 | 1227496.5529 | 2707476.2176 | 1227484.4218
38 | 2707476.2176 | 1227484.4218 | 2707476.3737 | 1227484.2655
39 | 2707491.1113 | 1227469.5106 | 2707476.3737 | 1227484.2655
40 | 2707491.1113 | 1227469.5106 | 2707498.2049 | 1227462.4088
41 | 2707442.0433 | 1227465.7879 | 2707435.0724 | 1227447.4535
42 | 2707511.0167 | 1227453.0069 | 2707498.7435 | 1227461.8696 | 2707498.2049 | 1227462.4088
43 | 2707434.969 | 1227447.1817 | 2707435.0724 | 1227447.4535
44 | 2707520.7728 | 1227541.8277 | 2707520.6905 | 1227550.9886 | 2707520.282 | 1227565.4683
45 | 2707520.7728 | 1227541.8277 | 2707519.2792 | 1227504.8117
46 | 2707520.7728 | 1227541.8277 | 2707532.6459 | 1227545.0224 | 2707538.2929 | 1227546.5437
47 | 2707519.1164 | 1227500.7768 | 2707519.2792 | 1227504.8117
48 | 2707538.2929 | 1227546.5437 | 2707557.6223 | 1227551.7512
49 | 2707518.8048 | 1227493.0555 | 2707519.1164 | 1227500.7768
50 | 2707580.1296 | 1227557.8147 | 2707557.6223 | 1227551.7512
51 | 2707518.8048 | 1227493.0555 | 2707518.8048 | 1227493.0555 | 2707518.9053 | 1227490.2833
52 | 2707644.0583 | 1227575.0374 | 2707580.1296 | 1227557.8147
53 | 2707520.1508 | 1227455.9297 | 2707511.0167 | 1227453.0069
54 | 2707520.1508 | 1227455.9297 | 2707519.5185 | 1227473.3712
55 | 2707518.9053 | 1227490.2833 | 2707519.5185 | 1227473.3712
56 | 2707644.0583 | 1227575.0374 | 2707632.3541 | 1227547.0407
57 | 2707624.362 | 1227527.9235 | 2707632.3541 | 1227547.0407
58 | 2707624.362 | 1227527.9235 | 2707622.4396 | 1227523.4777
59 | 2707611.4057 | 1227497.9604 | 2707622.4396 | 1227523.4777
60 | 2707595.75 | 1227464.9698 | 2707600.135 | 1227473.9121
61 | 2707595.75 | 1227464.9698 | 2707588.2635 | 1227448.2262
62 | 2707607.5121 | 1227488.9561 | 2707600.135 | 1227473.9121
63 | 2707607.5121 | 1227488.9561 | 2707611.4057 | 1227497.9604

## bus_geodata
| x | y | coords
0 | 2707339.1694 | 1227555.9277
1 | 2707309.5342 | 1227546.2909
2 | 2707363.3123 | 1227563.7784
3 | 2707358.6992 | 1227552.2754
4 | 2707327.9436 | 1227522.8708
5 | 2707366.2965 | 1227545.4216
6 | 2707395.4527 | 1227563.6917
7 | 2707408.4406 | 1227552.1731
8 | 2707399.6462 | 1227572.4073
9 | 2707316.8559 | 1227512.27
10 | 2707368.0459 | 1227543.8434
11 | 2707398.4401 | 1227531.3711
12 | 2707422.2144 | 1227537.4329
13 | 2707308.5773 | 1227491.0863
14 | 2707309.5933 | 1227493.6567
15 | 2707300.4037 | 1227470.4076
16 | 2707309.8482 | 1227505.5702
17 | 2707371.4844 | 1227463.7528
18 | 2707376.1871 | 1227476.0099
19 | 2707363.8999 | 1227443.9851
20 | 2707381.6647 | 1227490.2863
21 | 2707360.9791 | 1227436.3725
22 | 2707384.5646 | 1227497.8445
23 | 2707389.913 | 1227511.7842
24 | 2707391.9254 | 1227517.0292
25 | 2707393.4279 | 1227520.9453
26 | 2707376.5206 | 1227536.198
27 | 2707387.4155 | 1227526.3694
28 | 2707434.7006 | 1227549.5702
29 | 2707435.6856 | 1227550.5277
30 | 2707447.3327 | 1227561.8493
31 | 2707434.5615 | 1227525.4437
32 | 2707462.5457 | 1227546.746
33 | 2707451.4254 | 1227565.468
34 | 2707457.2112 | 1227503.4505
35 | 2707451.8849 | 1227491.6725
36 | 2707464.1008 | 1227496.5529
37 | 2707476.2176 | 1227484.4218
38 | 2707476.3737 | 1227484.2655
39 | 2707491.1114 | 1227469.5106
40 | 2707442.0433 | 1227465.7879
41 | 2707498.2049 | 1227462.4088
42 | 2707435.0724 | 1227447.4535
43 | 2707434.969 | 1227447.1817
44 | 2707520.282 | 1227565.4683
45 | 2707520.7728 | 1227541.8277
46 | 2707519.2792 | 1227504.8117
47 | 2707538.2929 | 1227546.5437
48 | 2707519.1164 | 1227500.7768
49 | 2707557.6223 | 1227551.7512
50 | 2707518.8048 | 1227493.0555
51 | 2707580.1296 | 1227557.8147
52 | 2707511.0167 | 1227453.0069
53 | 2707520.1508 | 1227455.9297
54 | 2707519.5185 | 1227473.3712
55 | 2707518.9053 | 1227490.2833
56 | 2707644.0583 | 1227575.0374
57 | 2707632.3541 | 1227547.0407
58 | 2707624.362 | 1227527.9235
59 | 2707622.4396 | 1227523.4777
60 | 2707595.7499 | 1227464.9698
61 | 2707600.135 | 1227473.9121
62 | 2707588.2635 | 1227448.2261
63 | 2707607.5121 | 1227488.9561
64 | 2707611.4057 | 1227497.9604
65 | 2707422.2144 | 1227537.4329

## line_std_types
| c_nf_per_km | r_ohm_per_km | x_ohm_per_km | max_i_ka | type | q_mm2 | alpha | voltage_rating
NAYY 4x50 SE | 210 | 0.642 | 0.083 | 0.142 | cs | 50 | 0.00403 | LV
NAYY 4x120 SE | 264 | 0.225 | 0.08 | 0.242 | cs | 120 | 0.00403 | LV
NAYY 4x150 SE | 261 | 0.208 | 0.08 | 0.27 | cs | 150 | 0.00403 | LV
NA2XS2Y 1x95 RM/25 12/20 kV | 216 | 0.313 | 0.132 | 0.252 | cs | 95 | 0.00403 | MV
NA2XS2Y 1x185 RM/25 12/20 kV | 273 | 0.161 | 0.117 | 0.362 | cs | 185 | 0.00403 | MV
NA2XS2Y 1x240 RM/25 12/20 kV | 304 | 0.122 | 0.112 | 0.421 | cs | 240 | 0.00403 | MV
NA2XS2Y 1x95 RM/25 6/10 kV | 315 | 0.313 | 0.123 | 0.249 | cs | 95 | 0.00403 | MV
NA2XS2Y 1x185 RM/25 6/10 kV | 406 | 0.161 | 0.11 | 0.358 | cs | 185 | 0.00403 | MV
NA2XS2Y 1x240 RM/25 6/10 kV | 456 | 0.122 | 0.105 | 0.416 | cs | 240 | 0.00403 | MV
NA2XS2Y 1x150 RM/25 12/20 kV | 250 | 0.206 | 0.116 | 0.319 | cs | 150 | 0.00403 | MV
NA2XS2Y 1x120 RM/25 12/20 kV | 230 | 0.253 | 0.119 | 0.283 | cs | 120 | 0.00403 | MV
NA2XS2Y 1x70 RM/25 12/20 kV | 190 | 0.443 | 0.132 | 0.22 | cs | 70 | 0.00403 | MV
NA2XS2Y 1x150 RM/25 6/10 kV | 360 | 0.206 | 0.11 | 0.315 | cs | 150 | 0.00403 | MV
NA2XS2Y 1x120 RM/25 6/10 kV | 340 | 0.253 | 0.113 | 0.28 | cs | 120 | 0.00403 | MV
NA2XS2Y 1x70 RM/25 6/10 kV | 280 | 0.443 | 0.123 | 0.217 | cs | 70 | 0.00403 | MV
N2XS(FL)2Y 1x120 RM/35 64/110 kV | 112 | 0.153 | 0.166 | 0.366 | cs | 120 | 0.00393 | HV
N2XS(FL)2Y 1x185 RM/35 64/110 kV | 125 | 0.099 | 0.156 | 0.457 | cs | 185 | 0.00393 | HV
N2XS(FL)2Y 1x240 RM/35 64/110 kV | 135 | 0.075 | 0.149 | 0.526 | cs | 240 | 0.00393 | HV
N2XS(FL)2Y 1x300 RM/35 64/110 kV | 144 | 0.06 | 0.144 | 0.588 | cs | 300 | 0.00393 | HV
15-AL1/3-ST1A 0.4 | 11 | 1.8769 | 0.35 | 0.105 | ol | 16 | 0.00403 | LV
24-AL1/4-ST1A 0.4 | 11.25 | 1.2012 | 0.335 | 0.14 | ol | 24 | 0.00403 | LV
48-AL1/8-ST1A 0.4 | 12.2 | 0.5939 | 0.3 | 0.21 | ol | 48 | 0.00403 | LV
94-AL1/15-ST1A 0.4 | 13.2 | 0.306 | 0.29 | 0.35 | ol | 94 | 0.00403 | LV
34-AL1/6-ST1A 10.0 | 9.7 | 0.8342 | 0.36 | 0.17 | ol | 34 | 0.00403 | MV
48-AL1/8-ST1A 10.0 | 10.1 | 0.5939 | 0.35 | 0.21 | ol | 48 | 0.00403 | MV
70-AL1/11-ST1A 10.0 | 10.4 | 0.4132 | 0.339 | 0.29 | ol | 70 | 0.00403 | MV
94-AL1/15-ST1A 10.0 | 10.75 | 0.306 | 0.33 | 0.35 | ol | 94 | 0.00403 | MV
122-AL1/20-ST1A 10.0 | 11.1 | 0.2376 | 0.323 | 0.41 | ol | 122 | 0.00403 | MV
149-AL1/24-ST1A 10.0 | 11.25 | 0.194 | 0.315 | 0.47 | ol | 149 | 0.00403 | MV
34-AL1/6-ST1A 20.0 | 9.15 | 0.8342 | 0.382 | 0.17 | ol | 34 | 0.00403 | MV
48-AL1/8-ST1A 20.0 | 9.5 | 0.5939 | 0.372 | 0.21 | ol | 48 | 0.00403 | MV
70-AL1/11-ST1A 20.0 | 9.7 | 0.4132 | 0.36 | 0.29 | ol | 70 | 0.00403 | MV
94-AL1/15-ST1A 20.0 | 10 | 0.306 | 0.35 | 0.35 | ol | 94 | 0.00403 | MV
122-AL1/20-ST1A 20.0 | 10.3 | 0.2376 | 0.344 | 0.41 | ol | 122 | 0.00403 | MV
149-AL1/24-ST1A 20.0 | 10.5 | 0.194 | 0.337 | 0.47 | ol | 149 | 0.00403 | MV
184-AL1/30-ST1A 20.0 | 10.75 | 0.1571 | 0.33 | 0.535 | ol | 184 | 0.00403 | MV
243-AL1/39-ST1A 20.0 | 11 | 0.1188 | 0.32 | 0.645 | ol | 243 | 0.00403 | MV
48-AL1/8-ST1A 110.0 | 8 | 0.5939 | 0.46 | 0.21 | ol | 48 | 0.00403 | HV
70-AL1/11-ST1A 110.0 | 8.4 | 0.4132 | 0.45 | 0.29 | ol | 70 | 0.00403 | HV
94-AL1/15-ST1A 110.0 | 8.65 | 0.306 | 0.44 | 0.35 | ol | 94 | 0.00403 | HV
122-AL1/20-ST1A 110.0 | 8.5 | 0.2376 | 0.43 | 0.41 | ol | 122 | 0.00403 | HV
149-AL1/24-ST1A 110.0 | 8.75 | 0.194 | 0.41 | 0.47 | ol | 149 | 0.00403 | HV
184-AL1/30-ST1A 110.0 | 8.8 | 0.1571 | 0.4 | 0.535 | ol | 184 | 0.00403 | HV
243-AL1/39-ST1A 110.0 | 9 | 0.1188 | 0.39 | 0.645 | ol | 243 | 0.00403 | HV
305-AL1/39-ST1A 110.0 | 9.2 | 0.0949 | 0.38 | 0.74 | ol | 305 | 0.00403 | HV
490-AL1/64-ST1A 110.0 | 9.75 | 0.059 | 0.37 | 0.96 | ol | 490 | 0.00403 | HV
679-AL1/86-ST1A 110.0 | 9.95 | 0.042 | 0.36 | 1.15 | ol | 679 | 0.00403 | HV
490-AL1/64-ST1A 220.0 | 10 | 0.059 | 0.285 | 0.96 | ol | 490 | 0.00403 | HV
679-AL1/86-ST1A 220.0 | 11.7 | 0.042 | 0.275 | 1.15 | ol | 679 | 0.00403 | HV
490-AL1/64-ST1A 380.0 | 11 | 0.059 | 0.253 | 0.96 | ol | 490 | 0.00403 | HV
679-AL1/86-ST1A 380.0 | 14.6 | 0.042 | 0.25 | 1.15 | ol | 679 | 0.00403 | HV

## trafo_std_types
| i0_percent | pfe_kw | vkr_percent | sn_mva | vn_lv_kv | vn_hv_kv | vk_percent | shift_degree | vector_group | tap_side | tap_neutral | tap_min | tap_max | tap_step_degree | tap_step_percent | tap_phase_shifter
160 MVA 380/110 kV | 0.06 | 60 | 0.25 | 160 | 110 | 380 | 12.2 | 0 | Yy0 | hv | 0 | -9 | 9 | 0 | 1.5 | FALSE
100 MVA 220/110 kV | 0.06 | 55 | 0.26 | 100 | 110 | 220 | 12 | 0 | Yy0 | hv | 0 | -9 | 9 | 0 | 1.5 | FALSE
63 MVA 110/20 kV | 0.04 | 22 | 0.32 | 63 | 20 | 110 | 18 | 150 | YNd5 | hv | 0 | -9 | 9 | 0 | 1.5 | FALSE
40 MVA 110/20 kV | 0.05 | 18 | 0.34 | 40 | 20 | 110 | 16.2 | 150 | YNd5 | hv | 0 | -9 | 9 | 0 | 1.5 | FALSE
25 MVA 110/20 kV | 0.07 | 14 | 0.41 | 25 | 20 | 110 | 12 | 150 | YNd5 | hv | 0 | -9 | 9 | 0 | 1.5 | FALSE
63 MVA 110/10 kV | 0.04 | 22 | 0.32 | 63 | 10 | 110 | 18 | 150 | YNd5 | hv | 0 | -9 | 9 | 0 | 1.5 | FALSE
40 MVA 110/10 kV | 0.05 | 18 | 0.34 | 40 | 10 | 110 | 16.2 | 150 | YNd5 | hv | 0 | -9 | 9 | 0 | 1.5 | FALSE
25 MVA 110/10 kV | 0.07 | 14 | 0.41 | 25 | 10 | 110 | 12 | 150 | YNd5 | hv | 0 | -9 | 9 | 0 | 1.5 | FALSE
0.25 MVA 20/0.4 kV | 0.32 | 0.8 | 1.44 | 0.25 | 0.4 | 20 | 6 | 150 | Yzn5 | hv | 0 | -2 | 2 | 0 | 2.5 | FALSE
0.4 MVA 20/0.4 kV | 0.3375 | 1.35 | 1.425 | 0.4 | 0.4 | 20 | 6 | 150 | Dyn5 | hv | 0 | -2 | 2 | 0 | 2.5 | FALSE
0.63 MVA 20/0.4 kV | 0.2619 | 1.65 | 1.206 | 0.63 | 0.4 | 20 | 6 | 150 | Dyn5 | hv | 0 | -2 | 2 | 0 | 2.5 | FALSE
0.25 MVA 10/0.4 kV | 0.24 | 0.6 | 1.2 | 0.25 | 0.4 | 10 | 4 | 150 | Dyn5 | hv | 0 | -2 | 2 | 0 | 2.5 | FALSE
0.4 MVA 10/0.4 kV | 0.2375 | 0.95 | 1.325 | 0.4 | 0.4 | 10 | 4 | 150 | Dyn5 | hv | 0 | -2 | 2 | 0 | 2.5 | FALSE
0.63 MVA 10/0.4 kV | 0.1873 | 1.18 | 1.0794 | 0.63 | 0.4 | 10 | 4 | 150 | Dyn5 | hv | 0 | -2 | 2 | 0 | 2.5 | FALSE

## trafo3w_std_types
| sn_hv_mva | sn_mv_mva | sn_lv_mva | vn_hv_kv | vn_mv_kv | vn_lv_kv | vk_hv_percent | vk_mv_percent | vk_lv_percent | vkr_hv_percent | vkr_mv_percent | vkr_lv_percent | pfe_kw | i0_percent | shift_mv_degree | shift_lv_degree | vector_group | tap_side | tap_neutral | tap_min | tap_max | tap_step_percent
63/25/38 MVA 110/20/10 kV | 63 | 25 | 38 | 110 | 20 | 10 | 10.4 | 10.4 | 10.4 | 0.28 | 0.32 | 0.35 | 35 | 0.89 | 0 | 0 | YN0yn0yn0 | hv | 0 | -10 | 10 | 1.2
63/25/38 MVA 110/10/10 kV | 63 | 25 | 38 | 110 | 10 | 10 | 10.4 | 10.4 | 10.4 | 0.28 | 0.32 | 0.35 | 35 | 0.89 | 0 | 0 | YN0yn0yn0 | hv | 0 | -10 | 10 | 1.2

## fuse_std_types
| fuse_type | i_rated_a | t_avg | t_min | t_total | x_avg | x_min | x_total
HV 100A | HV 100A | 100 | 0 | [10.0, 3.64, 0.854, 0.281, 0.1, 0.0531, 0.022, 0.01] | [10.0, 4.267, 1.21, 0.403, 0.1, 0.058, 0.022, 0.01] | 0 | [300.0, 350.0, 450.0, 550.0, 700.0, 850.0, 1200.0, 1752.0] | [600.0, 700.0, 900.0, 1150.0, 1665.0, 2000.0, 3000.0, 4313.0]
HV 10A | HV 10A | 10 | 0 | [10.0, 1675.0, 0.344, 0.156, 0.1, 0.0417, 0.0171, 0.01] | [10.0, 1.3, 0.3, 0.155, 0.1, 0.0555, 0.023, 0.01] | 0 | [30.0, 32.0, 35.0, 37.0, 39.0, 50.0, 70.0, 88.0] | [60.0, 70.0, 80.0, 87.0, 94.0, 110.0, 150.0, 216.0]
HV 125A | HV 125A | 125 | 0 | [10.0, 1.82, 0.344, 0.1, 0.0467, 0.0269, 0.01] | [10.0, 2.478, 0.426, 0.1, 0.0427, 0.0211, 0.01] | 0 | [375.0, 500.0, 700.0, 925.0, 1200.0, 1500.0, 2341.0] | [750.0, 1000.0, 1500.0, 2200.0, 3000.0, 4000.0, 5765.0]
HV 160A | HV 160A | 160 | 0 | [10.0, 4.15, 1.03, 0.198, 0.1, 0.051, 0.0172, 0.01] | [10.0, 2.3, 0.734, 0.274, 0.1, 0.046, 0.0177, 0.01] | 0 | [480.0, 550.0, 700.0, 1000.0, 1260.0, 1600.0, 2500.0, 3227.0] | [960.0, 1300.0, 1700.0, 2200.0, 2996.0, 4000.0, 6000.0, 7946.0]
HV 16A | HV 16A | 16 | 0 | [10.0, 0.352, 0.164, 0.1, 0.0649, 0.0342, 0.01] | [10.0, 2.34, 0.722, 0.181, 0.1, 0.055, 0.0296, 0.01] | 0 | [48.0, 60.0, 65.0, 71.0, 80.0, 100.0, 162.0] | [96.0, 110.0, 125.0, 150.0, 168.0, 200.0, 250.0, 398.0]
HV 200A | HV 200A | 200 | 0 | [10.0, 4.267, 1.21, 0.403, 0.1, 0.058, 0.022, 0.01] | [10.0, 3.73, 1.654, 0.328, 0.1, 0.0531, 0.019, 0.01] | 0 | [600.0, 700.0, 900.0, 1150.0, 1665.0, 2000.0, 3000.0, 4313.0] | [1200.0, 1500.0, 1800.0, 2700.0, 3960.0, 5000.0, 7500.0, 10620.0]
HV 20A | HV 20A | 20 | 0 | [10.0, 1.3, 0.3, 0.155, 0.1, 0.0555, 0.023, 0.01] | [10.0, 1.3, 0.161, 0.1, 0.0611, 0.0399, 0.0141, 0.01] | 0 | [60.0, 70.0, 80.0, 87.0, 94.0, 110.0, 150.0, 216.0] | [120.0, 150.0, 200.0, 223.0, 260.0, 300.0, 450.0, 532.0]
HV 25A | HV 25A | 25 | 0 | [10.0, 2.512, 0.833, 0.299, 0.1, 0.0372, 0.0223, 0.01] | [10.0, 3.125, 0.597, 0.198, 0.1, 0.0378, 0.022, 0.01] | 0 | [75.0, 82.0, 90.0, 100.0, 124.0, 170.0, 200.0, 289.0] | [150.0, 170.0, 210.0, 250.0, 294.0, 400.0, 500.0, 711.0]
HV 31.5A | HV 31.5A | 31.5 | 0 | [10.0, 2.34, 0.722, 0.181, 0.1, 0.055, 0.0296, 0.01] | [10.0, 2.84, 0.368, 0.164, 0.1, 0.0621, 0.0378, 0.0195, 0.01] | 0 | [95.0, 110.0, 125.0, 150.0, 165.0, 200.0, 250.0, 390.0] | [189.0, 220.0, 300.0, 350.0, 393.0, 450.0, 530.0, 700.0, 960.0]
HV 40A | HV 40A | 40 | 0 | [10.0, 1.3, 0.161, 0.1, 0.0611, 0.0399, 0.0141, 0.01] | [10.0, 2.05, 0.369, 0.198, 0.1, 0.051, 0.0298, 0.01] | 0 | [120.0, 150.0, 200.0, 223.0, 260.0, 300.0, 450.0, 532.0] | [240.0, 300.0, 400.0, 450.0, 530.0, 650.0, 800.0, 1311.0]
HV 50A | HV 50A | 50 | 0 | [10.0, 3.215, 0.597, 0.198, 0.1, 0.0378, 0.022, 0.01] | [10.0, 3.64, 0.854, 0.281, 0.1, 0.0531, 0.022, 0.01] | 0 | [150.0, 170.0, 210.0, 250.0, 294.0, 400.0, 500.0, 711.0] | [300.0, 350.0, 450.0, 550.0, 700.0, 850.0, 1200.0, 1752.0]
HV 6.3A | HV 6.3A | 6.3 | 0 | [10.0, 1.39, 0.344, 0.168, 0.1, 0.056, 0.0263, 0.01] | [10.0, 1.711, 0.516, 0.198, 0.1, 0.0634, 0.0303, 0.01] | 0 | [19.0, 19.5, 20.4, 20.8, 22.0, 25.0, 32.0, 48.0] | [38.0, 40.0, 43.0, 48.0, 53.0, 60.0, 75.0, 118.0]
HV 63A | HV 63A | 63 | 0 | [10.0, 2.84, 0.368, 0.164, 0.1, 0.0621, 0.0378, 0.0195, 0.01] | [10.0, 1.82, 0.344, 0.1, 0.0467, 0.0269, 0.01] | 0 | [189.0, 220.0, 300.0, 350.0, 393.0, 450.0, 530.0, 700.0, 961.0] | [378.0, 500.0, 700.0, 934.0, 1200.0, 1500.0, 2366.0]
HV 80A | HV 80A | 80 | 0 | [10.0, 2.05, 0.369, 0.198, 0.1, 0.051, 0.0298, 0.01] | [10.0, 4.15, 1.03, 0.198, 0.1, 0.051, 0.0172, 0.01] | 0 | [240.0, 300.0, 400.0, 450.0, 530.0, 650.0, 800.0, 1311.0] | [480.0, 550.0, 700.0, 1000.0, 1260.0, 1600.0, 2500.0, 3227.0]
Siemens NH-1-100 | Siemens NH-1-100 | 100 | [5400.0, 2000.0, 400.0, 20.0, 1.0, 0.2, 0.012, 0.004] | 0 | 0 | [150.0, 190.0, 250.0, 430.0, 900.0, 1250.0, 2700.0, 3600.0] | 0 | 0
Siemens NH-1-125 | Siemens NH-1-125 | 125 | [4800.0, 120.0, 7.0, 0.1, 0.004] | 0 | 0 | [180.0, 400.0, 740.0, 2000.0, 4250.0] | 0 | 0
Siemens NH-1-16 | Siemens NH-1-16 | 16 | [4000.0, 400.0, 2.0, 0.1, 0.04, 0.01] | 0 | 0 | [26.0, 35.0, 75.0, 150.0, 200.0, 300.0] | 0 | 0
Siemens NH-1-160 | Siemens NH-1-160 | 160 | [4800.0, 120.0, 7.0, 0.1, 0.004] | 0 | 0 | [210.0, 500.0, 900.0, 2300.0, 5000.0] | 0 | 0
Siemens NH-1-25 | Siemens NH-1-25 | 25 | [4000.0, 1000.0, 10.0, 0.2, 0.02, 0.01] | 0 | 0 | [40.0, 50.0, 100.0, 210.0, 400.0, 500.0] | 0 | 0
Siemens NH-1-50 | Siemens NH-1-50 | 50 | [4000.0, 40.0, 4.0, 1.0, 0.02, 0.01] | 0 | 0 | [86.0, 200.0, 300.0, 400.0, 1000.0, 1280.0] | 0 | 0
Siemens NH-1-63 | Siemens NH-1-63 | 63 | [4000.0, 100.0, 10.0, 2.0, 0.04, 0.01] | 0 | 0 | [100.0, 200.0, 300.0, 400.0, 1000.0, 1500.0] | 0 | 0
Siemens NH-1-80 | Siemens NH-1-80 | 80 | [4800.0, 120.0, 7.0, 0.1, 0.01] | 0 | 0 | [150.58, 250.0, 450.0, 1150.0, 2470.0] | 0 | 0
Siemens NH-2-1000 | Siemens NH-2-1000 | 1000 | [4800.0, 120.0, 7.0, 0.1, 0.004] | 0 | 0 | [1900.0, 3500.0, 8400.0, 24000.0, 52000.0] | 0 | 0
Siemens NH-2-200 | Siemens NH-2-200 | 200 | [4800.0, 120.0, 7.0, 0.1, 0.004] | 0 | 0 | [280.0, 650.0, 1200.0, 3000.0, 7000.0] | 0 | 0
Siemens NH-2-224 | Siemens NH-2-224 | 224 | [4800.0, 120.0, 7.0, 0.2, 0.04, 0.004] | 0 | 0 | [400.0, 750.0, 1453.0, 3025.0, 4315.0, 7600.0] | 0 | 0
Siemens NH-2-250 | Siemens NH-2-250 | 250 | [4800.0, 120.0, 7.0, 0.1, 0.004] | 0 | 0 | [450.0, 800.0, 1650.0, 4000.0, 8500.0] | 0 | 0
Siemens NH-2-315 | Siemens NH-2-315 | 315 | [4800.0, 120.0, 7.0, 0.1, 0.004] | 0 | 0 | [550.0, 920.0, 1900.0, 5000.0, 11000.0] | 0 | 0
Siemens NH-2-355 | Siemens NH-2-355 | 355 | [4800.0, 120.0, 6.0, 0.1, 0.004] | 0 | 0 | [650.0, 1116.27, 2350.0, 5840.0, 12790.0] | 0 | 0
Siemens NH-2-400 | Siemens NH-2-400 | 400 | [4800.0, 120.0, 7.0, 0.1, 0.004] | 0 | 0 | [720.0, 1350.0, 2800.0, 6500.0, 15000.0] | 0 | 0
Siemens NH-2-425 | Siemens NH-2-425 | 425 | [4800.0, 120.0, 7.0, 0.1, 0.004] | 0 | 0 | [850.0, 1500.0, 3050.0, 7500.0, 16500.0] | 0 | 0
Siemens NH-2-630 | Siemens NH-2-630 | 630 | [4800.0, 120.0, 7.0, 0.1, 0.004] | 0 | 0 | [1200.0, 2000.0, 4800.0, 12000.0, 26000.0] | 0 | 0

## res_bus
| vm_pu | va_degree | p_mw | q_mvar
0 | 0.98774 | -0.23561 | 0.0017939 | 0.00044959
1 | 0.98748 | -0.24071 | 0.009154 | 0.0022942
2 | 0.988 | -0.23065 | 0 | 0
3 | 0.9883 | -0.22474 | 0 | 0
4 | 0.98764 | -0.23757 | 0.0018048 | 0.00045233
5 | 0.98856 | -0.21966 | 0.0020843 | 0.00052237
6 | 0.99415 | -0.11172 | 0 | 0
7 | 0.99428 | -0.10934 | 0 | 0
8 | 0.99407 | -0.11337 | 0.0078153 | 0.0019587
9 | 0.98743 | -0.2417 | 0.0019669 | 0.00049296
10 | 0.98863 | -0.2184 | 0.0082359 | 0.0020641
11 | 0.99139 | -0.16493 | 0.0049659 | 0.0012446
12 | 0.99561 | -0.083786 | 0 | 0
13 | 0.98714 | -0.24732 | 0.0067729 | 0.0016974
14 | 0.98717 | -0.24677 | 0.0018282 | 0.00045819
15 | 0.98705 | -0.24912 | 0.0045075 | 0.0011297
16 | 0.98731 | -0.24397 | 0 | 0
17 | 0.98607 | -0.26799 | 0.013487 | 0.0033803
18 | 0.98669 | -0.25603 | 0.01454 | 0.003644
19 | 0.98534 | -0.28218 | 0.0079469 | 0.0019917
20 | 0.98761 | -0.23815 | 0.0097051 | 0.0024323
21 | 0.98512 | -0.28648 | 0.029401 | 0.0073686
22 | 0.98817 | -0.2273 | 0.0039101 | 0.00097997
23 | 0.98925 | -0.20627 | 0.0021955 | 0.00055024
24 | 0.98967 | -0.19815 | 0.0026619 | 0.00066714
25 | 0.98999 | -0.19189 | 0 | 0
26 | 0.98903 | -0.21064 | 0.0074505 | 0.0018673
27 | 0.98964 | -0.19872 | 0.001797 | 0.00045036
28 | 0.99483 | -0.098835 | 0.0091908 | 0.0023034
29 | 0.99478 | -0.099801 | 0.01309 | 0.0032806
30 | 0.99438 | -0.10748 | 0 | 0
31 | 0.99713 | -0.054605 | 0.0047458 | 0.0011894
32 | 0.99412 | -0.11256 | 0.013459 | 0.0033731
33 | 0.99432 | -0.10877 | 0.013372 | 0.0033513
34 | 1 | 0 | -0.45259 | -0.11493
35 | 0.99965 | -0.0066439 | 0.010187 | 0.0025532
36 | 0.99902 | -0.018596 | 0.01396 | 0.0034988
37 | 0.9974 | -0.049293 | 0.0075873 | 0.0019016
38 | 0.99738 | -0.049674 | 0.013847 | 0.0034703
39 | 0.99561 | -0.083216 | 0.0067077 | 0.0016811
40 | 0.99917 | -0.015958 | 0.0046307 | 0.0011606
41 | 0.9948 | -0.098809 | 0.019068 | 0.004779
42 | 0.99891 | -0.020975 | 0.0040719 | 0.0010205
43 | 0.99891 | -0.021028 | 0.010572 | 0.0026496
44 | 0.98331 | -0.31975 | 0.046215 | 0.011583
45 | 0.98432 | -0.30007 | 0 | 0
46 | 0.98883 | -0.21303 | 0.0027775 | 0.0006961
47 | 0.98289 | -0.32785 | 0.010465 | 0.0026227
48 | 0.98933 | -0.20339 | 0.0053877 | 0.0013503
49 | 0.9815 | -0.3548 | 0.012957 | 0.0032474
50 | 0.99033 | -0.18423 | 0.0028472 | 0.00071357
51 | 0.98017 | -0.38079 | 0.012516 | 0.0031368
52 | 0.99364 | -0.12089 | 0 | 0
53 | 0.99294 | -0.13419 | 0 | 0
54 | 0.99167 | -0.15852 | 0.009572 | 0.002399
55 | 0.99051 | -0.18073 | 0.0056996 | 0.0014285
56 | 0.97714 | -0.43988 | 0 | 0
57 | 0.97575 | -0.46709 | 0.00023909 | 5.9921e-05
58 | 0.97481 | -0.48562 | 0 | 0
59 | 0.97459 | -0.48995 | 0.00028559 | 7.1575e-05
60 | 0.97283 | -0.52468 | 0 | 0
61 | 0.97294 | -0.52253 | 0.0042502 | 0.0010652
62 | 0.97263 | -0.52863 | 0.011692 | 0.0029304
63 | 0.97319 | -0.51761 | 0 | 0
64 | 0.97334 | -0.51474 | 0.032571 | 0.0081629
65 | 0.99998 | 149.9956 | 0 | 0

## res_line
| p_from_mw | q_from_mvar | p_to_mw | q_to_mvar | pl_mw | ql_mvar | i_from_ka | i_to_ka | i_ka | vm_from_pu | va_from_degree | vm_to_pu | va_to_degree | loading_percent
0 | 0.0091562 | 0.0022952 | -0.009154 | -0.0022942 | 2.2235e-06 | 1.0243e-06 | 0.013794 | 0.013794 | 0.013794 | 0.98774 | -0.23561 | 0.98748 | -0.24071 | 3.7896
1 | -0.01095 | -0.0027448 | 0.010953 | 0.0027462 | 2.5907e-06 | 1.333e-06 | 0.016496 | 0.016496 | 0.016496 | 0.98774 | -0.23561 | 0.988 | -0.23065 | 4.532
2 | -0.010953 | -0.0027462 | 0.010956 | 0.0027477 | 3.0853e-06 | 1.5873e-06 | 0.016496 | 0.016496 | 0.016496 | 0.988 | -0.23065 | 0.9883 | -0.22474 | 4.5319
3 | 0.016897 | 0.0042403 | -0.016887 | -0.0042342 | 1.033e-05 | 6.0661e-06 | 0.025443 | 0.025443 | 0.025443 | 0.9883 | -0.22474 | 0.98764 | -0.23757 | 6.99
4 | -0.027853 | -0.006988 | 0.02786 | 0.0069922 | 6.7489e-06 | 4.1881e-06 | 0.041939 | 0.041939 | 0.041939 | 0.9883 | -0.22474 | 0.98856 | -0.21966 | 11.5218
5 | 0.015082 | 0.0037819 | -0.015079 | -0.0037802 | 2.9706e-06 | 1.7049e-06 | 0.022724 | 0.022724 | 0.022724 | 0.98764 | -0.23757 | 0.98743 | -0.2417 | 6.243
6 | -0.029944 | -0.0075146 | 0.029946 | 0.0075157 | 1.7952e-06 | 1.1187e-06 | 0.045077 | 0.045077 | 0.045077 | 0.98856 | -0.21966 | 0.98863 | -0.2184 | 12.3837
7 | -0.007816 | -0.0019589 | 0.0078169 | 0.0019593 | 8.8962e-07 | 3.4457e-07 | 0.011699 | 0.011699 | 0.011699 | 0.99415 | -0.11172 | 0.99428 | -0.10934 | 3.2139
8 | 0.007816 | 0.0019589 | -0.0078153 | -0.0019587 | 6.1332e-07 | 2.3759e-07 | 0.011699 | 0.011699 | 0.011699 | 0.99415 | -0.11172 | 0.99407 | -0.11337 | 3.2139
9 | 0.13712 | 0.034719 | -0.13676 | -0.034485 | 0.00036496 | 0.00023328 | 0.20534 | 0.20534 | 0.20534 | 0.99428 | -0.10934 | 0.99139 | -0.16493 | 56.413
10 | -0.14494 | -0.036678 | 0.14512 | 0.036791 | 0.00017797 | 0.00011338 | 0.21704 | 0.21704 | 0.21704 | 0.99428 | -0.10934 | 0.99561 | -0.083786 | 29.8134
11 | 0.013112 | 0.0032872 | -0.013111 | -0.0032864 | 1.4196e-06 | 7.8455e-07 | 0.01976 | 0.01976 | 0.01976 | 0.98743 | -0.2417 | 0.98731 | -0.24397 | 5.4287
12 | -0.038182 | -0.0095798 | 0.038196 | 0.0095887 | 1.4138e-05 | 8.9018e-06 | 0.057473 | 0.057473 | 0.057473 | 0.98863 | -0.2184 | 0.98903 | -0.21064 | 15.7892
13 | 0.13179 | 0.033241 | -0.13162 | -0.033132 | 0.00016988 | 0.00010857 | 0.19789 | 0.19789 | 0.19789 | 0.99139 | -0.16493 | 0.98999 | -0.19189 | 54.3654
14 | -0.19428 | -0.049132 | 0.19455 | 0.049305 | 0.00027237 | 0.00017387 | 0.29053 | 0.29052 | 0.29053 | 0.99561 | -0.083786 | 0.99713 | -0.054605 | 39.9073
15 | 0.049162 | 0.01234 | -0.049127 | -0.012318 | 3.5261e-05 | 2.2341e-05 | 0.073484 | 0.073484 | 0.073484 | 0.99561 | -0.083786 | 0.99483 | -0.098835 | 20.1878
16 | -0.011281 | -0.0028271 | 0.011281 | 0.0028273 | 2.997e-07 | 1.5647e-07 | 0.017005 | 0.017005 | 0.017005 | 0.98714 | -0.24732 | 0.98717 | -0.24677 | 4.6716
17 | 0.0045079 | 0.0011297 | -0.0045075 | -0.0011297 | 3.8503e-07 | -3.7816e-08 | 0.0067952 | 0.0067953 | 0.0067953 | 0.98714 | -0.24732 | 0.98705 | -0.24912 | 1.8668
18 | -0.013109 | -0.0032854 | 0.013111 | 0.0032864 | 1.7449e-06 | 9.6434e-07 | 0.01976 | 0.01976 | 0.01976 | 0.98717 | -0.24677 | 0.98731 | -0.24397 | 5.4287
19 | -0.050867 | -0.01276 | 0.050896 | 0.012779 | 2.901e-05 | 1.8399e-05 | 0.076763 | 0.076763 | 0.076763 | 0.98607 | -0.26799 | 0.98669 | -0.25603 | 21.0889
20 | 0.037379 | 0.0093799 | -0.037354 | -0.009364 | 2.5266e-05 | 1.59e-05 | 0.05641 | 0.056411 | 0.056411 | 0.98607 | -0.26799 | 0.98534 | -0.28218 | 15.4974
21 | -0.065435 | -0.016423 | 0.065491 | 0.016458 | 5.585e-05 | 3.5549e-05 | 0.098691 | 0.098691 | 0.098691 | 0.98669 | -0.25603 | 0.98761 | -0.23815 | 27.1128
22 | 0.029407 | 0.0073723 | -0.029401 | -0.0073686 | 6.0303e-06 | 3.7555e-06 | 0.04441 | 0.04441 | 0.04441 | 0.98534 | -0.28218 | 0.98512 | -0.28648 | 12.2004
23 | -0.075196 | -0.01889 | 0.075235 | 0.018915 | 3.8979e-05 | 2.4843e-05 | 0.11331 | 0.11331 | 0.11331 | 0.98761 | -0.23815 | 0.98817 | -0.2273 | 31.13
24 | -0.079145 | -0.019895 | 0.079225 | 0.019946 | 7.9555e-05 | 5.0724e-05 | 0.1192 | 0.1192 | 0.1192 | 0.98817 | -0.2273 | 0.98925 | -0.20627 | 32.7476
25 | -0.08142 | -0.020496 | 0.081452 | 0.020516 | 3.1615e-05 | 2.0162e-05 | 0.1225 | 0.1225 | 0.1225 | 0.98925 | -0.20627 | 0.98967 | -0.19815 | 33.6548
26 | -0.084114 | -0.021184 | 0.084139 | 0.0212 | 2.5173e-05 | 1.6057e-05 | 0.12651 | 0.12651 | 0.12651 | 0.98967 | -0.19815 | 0.98999 | -0.19189 | 34.7544
27 | 0.047485 | 0.011933 | -0.04747 | -0.011923 | 1.5473e-05 | 9.7988e-06 | 0.071384 | 0.071384 | 0.071384 | 0.98999 | -0.19189 | 0.98964 | -0.19872 | 19.611
28 | -0.045647 | -0.011456 | 0.045673 | 0.011472 | 2.5956e-05 | 1.6424e-05 | 0.068682 | 0.068682 | 0.068682 | 0.98903 | -0.21064 | 0.98964 | -0.19872 | 18.8687
29 | 0.039936 | 0.010015 | -0.039934 | -0.010013 | 1.8382e-06 | 1.1586e-06 | 0.059737 | 0.059737 | 0.059737 | 0.99483 | -0.098835 | 0.99478 | -0.099801 | 16.4111
30 | 0.026845 | 0.0067328 | -0.026835 | -0.0067267 | 9.8223e-06 | 6.0755e-06 | 0.040157 | 0.040157 | 0.040157 | 0.99478 | -0.099801 | 0.99438 | -0.10748 | 11.0321
31 | 0.013462 | 0.003375 | -0.013459 | -0.0033731 | 3.2581e-06 | 1.8076e-06 | 0.020146 | 0.020146 | 0.020146 | 0.99438 | -0.10748 | 0.99412 | -0.11256 | 5.5345
32 | 0.013373 | 0.0033518 | -0.013372 | -0.0033513 | 8.2038e-07 | 4.5418e-07 | 0.020011 | 0.020011 | 0.020011 | 0.99438 | -0.10748 | 0.99432 | -0.10877 | 5.4976
33 | -0.1993 | -0.050495 | 0.19982 | 0.05083 | 0.00052429 | 0.00033472 | 0.29761 | 0.29761 | 0.29761 | 0.99713 | -0.054605 | 1 | 0 | 40.8801
34 | 0.029483 | 0.0073967 | -0.029474 | -0.0073909 | 9.3359e-06 | 5.8053e-06 | 0.043874 | 0.043874 | 0.043874 | 1 | 0 | 0.99965 | -0.0066439 | 12.0533
35 | 0.22163 | 0.056704 | -0.22144 | -0.056576 | 0.00019931 | 0.0001273 | 0.33021 | 0.33021 | 0.33021 | 1 | 0 | 0.99902 | -0.018596 | 45.358
36 | 0.019287 | 0.0048377 | -0.019278 | -0.0048326 | 8.5598e-06 | 5.1154e-06 | 0.02871 | 0.02871 | 0.02871 | 0.99965 | -0.0066439 | 0.99917 | -0.015958 | 7.8874
37 | 0.20748 | 0.053078 | -0.20717 | -0.052881 | 0.00030778 | 0.00019653 | 0.30941 | 0.30941 | 0.30941 | 0.99902 | -0.018596 | 0.9974 | -0.049293 | 42.5018
38 | 0.19958 | 0.05098 | -0.19958 | -0.050977 | 3.6809e-06 | 2.35e-06 | 0.29809 | 0.29809 | 0.29809 | 0.9974 | -0.049293 | 0.99738 | -0.049674 | 40.9469
39 | 0.18573 | 0.047507 | -0.18543 | -0.047315 | 0.00030097 | 0.00019208 | 0.27744 | 0.27744 | 0.27744 | 0.99738 | -0.049674 | 0.99561 | -0.083216 | 38.1093
40 | 0.17872 | 0.045634 | -0.17859 | -0.045548 | 0.00013458 | 8.5872e-05 | 0.26741 | 0.26741 | 0.26741 | 0.99561 | -0.083216 | 0.9948 | -0.098809 | 36.7323
41 | 0.014647 | 0.0036721 | -0.014644 | -0.0036701 | 3.5002e-06 | 1.9833e-06 | 0.021814 | 0.021814 | 0.021814 | 0.99917 | -0.015958 | 0.99891 | -0.020975 | 5.9929
42 | 0.15952 | 0.040769 | -0.15935 | -0.04066 | 0.00017014 | 0.00010848 | 0.23889 | 0.23889 | 0.23889 | 0.9948 | -0.098809 | 0.99364 | -0.12089 | 32.8144
43 | 0.010572 | 0.0026496 | -0.010572 | -0.0026496 | 2.7042e-08 | 1.3501e-08 | 0.015748 | 0.015748 | 0.015748 | 0.99891 | -0.020975 | 0.99891 | -0.021028 | 4.3265
44 | -0.046215 | -0.011583 | 0.046258 | 0.01161 | 4.3371e-05 | 2.7457e-05 | 0.069936 | 0.069935 | 0.069936 | 0.98331 | -0.31975 | 0.98432 | -0.30007 | 19.2131
45 | -0.13185 | -0.033295 | 0.1324 | 0.033648 | 0.00055238 | 0.00035305 | 0.1994 | 0.1994 | 0.1994 | 0.98432 | -0.30007 | 0.98883 | -0.21303 | 54.7811
46 | 0.085587 | 0.021685 | -0.085473 | -0.021612 | 0.00011405 | 7.276e-05 | 0.12947 | 0.12947 | 0.12947 | 0.98432 | -0.30007 | 0.98289 | -0.32785 | 35.5682
47 | -0.13518 | -0.034344 | 0.13524 | 0.034384 | 6.2763e-05 | 4.0116e-05 | 0.20358 | 0.20358 | 0.20358 | 0.98883 | -0.21303 | 0.98933 | -0.20339 | 55.9293
48 | 0.075009 | 0.01899 | -0.074912 | -0.018928 | 9.692e-05 | 6.1776e-05 | 0.11363 | 0.11363 | 0.11363 | 0.98289 | -0.32785 | 0.9815 | -0.3548 | 31.2158
49 | -0.14063 | -0.035735 | 0.14076 | 0.035818 | 0.00012986 | 8.3008e-05 | 0.21169 | 0.21169 | 0.21169 | 0.98933 | -0.20339 | 0.99033 | -0.18423 | 58.1556
50 | 0.061955 | 0.015681 | -0.061877 | -0.015631 | 7.7207e-05 | 4.9118e-05 | 0.093982 | 0.093982 | 0.093982 | 0.9815 | -0.3548 | 0.98017 | -0.38079 | 25.8192
51 | -0.1436 | -0.036531 | 0.14363 | 0.036547 | 2.4259e-05 | 1.5454e-05 | 0.21596 | 0.21596 | 0.21596 | 0.99033 | -0.18423 | 0.99051 | -0.18073 | 29.6654
52 | 0.049361 | 0.012495 | -0.049222 | -0.012406 | 0.00013959 | 8.8504e-05 | 0.074981 | 0.074981 | 0.074981 | 0.98017 | -0.38079 | 0.97714 | -0.43988 | 20.5993
53 | 0.15935 | 0.04066 | -0.15925 | -0.040595 | 0.00010235 | 6.5255e-05 | 0.23889 | 0.23889 | 0.23889 | 0.99364 | -0.12089 | 0.99294 | -0.13419 | 32.8144
54 | 0.15925 | 0.040595 | -0.15906 | -0.040476 | 0.00018675 | 0.00011907 | 0.23889 | 0.23889 | 0.23889 | 0.99294 | -0.13419 | 0.99167 | -0.15852 | 32.8145
55 | 0.14949 | 0.038077 | -0.14933 | -0.037975 | 0.00015996 | 0.00010194 | 0.22453 | 0.22453 | 0.22453 | 0.99167 | -0.15852 | 0.99051 | -0.18073 | 30.8416
56 | 0.049222 | 0.012406 | -0.049158 | -0.012366 | 6.3977e-05 | 4.0566e-05 | 0.074981 | 0.074982 | 0.074982 | 0.97714 | -0.43988 | 0.97575 | -0.46709 | 20.5993
57 | 0.048919 | 0.012306 | -0.048875 | -0.012278 | 4.3262e-05 | 2.7429e-05 | 0.074617 | 0.074617 | 0.074617 | 0.97575 | -0.46709 | 0.97481 | -0.48562 | 20.4992
58 | 0.048875 | 0.012278 | -0.048865 | -0.012272 | 1.0113e-05 | 6.4119e-06 | 0.074617 | 0.074617 | 0.074617 | 0.97481 | -0.48562 | 0.97459 | -0.48995 | 20.4992
59 | 0.04858 | 0.0122 | -0.048522 | -0.012164 | 5.7369e-05 | 3.637e-05 | 0.074181 | 0.074181 | 0.074181 | 0.97459 | -0.48995 | 0.97334 | -0.51474 | 20.3794
60 | -0.011695 | -0.0029316 | 0.011696 | 0.0029322 | 1.1951e-06 | 6.4117e-07 | 0.017888 | 0.017888 | 0.017888 | 0.97283 | -0.52468 | 0.97294 | -0.52253 | 4.9143
61 | 0.011695 | 0.0029316 | -0.011692 | -0.0029304 | 2.2008e-06 | 1.1808e-06 | 0.017888 | 0.017888 | 0.017888 | 0.97283 | -0.52468 | 0.97263 | -0.52863 | 4.9143
62 | -0.015946 | -0.0039974 | 0.01595 | 0.0039996 | 3.7372e-06 | 2.1836e-06 | 0.024388 | 0.024388 | 0.024388 | 0.97294 | -0.52253 | 0.97319 | -0.51761 | 6.7
63 | -0.01595 | -0.0039996 | 0.015952 | 0.0040009 | 2.188e-06 | 1.2784e-06 | 0.024388 | 0.024388 | 0.024388 | 0.97319 | -0.51761 | 0.97334 | -0.51474 | 6.7

## res_trafo
| p_hv_mw | q_hv_mvar | p_lv_mw | q_lv_mvar | pl_mw | ql_mvar | i_hv_ka | i_lv_ka | vm_hv_pu | va_hv_degree | vm_lv_pu | va_lv_degree | loading_percent
0 | -1.2729e-15 | -1.3162e-15 | 0.00165 | 1.2699e-07 | 0.00165 | 1.2699e-07 | 5.2857e-17 | 0.0023815 | 0.99998 | 149.9956 | 1 | 0 | 0.2619

## res_ext_grid
| p_mw | q_mvar
0 | 0.45259 | 0.11493

## res_load
| p_mw | q_mvar
0 | 0.0017939 | 0.00044959
1 | 0.009154 | 0.0022942
2 | 0.0018048 | 0.00045233
3 | 0.0020843 | 0.00052237
4 | 0.0078153 | 0.0019587
5 | 0.0019669 | 0.00049296
6 | 0.0082359 | 0.0020641
7 | 0.0049659 | 0.0012446
8 | 0.0067729 | 0.0016974
9 | 0.0018282 | 0.00045819
10 | 0.0045075 | 0.0011297
11 | 0.013487 | 0.0033803
12 | 0.01454 | 0.003644
13 | 0.0079469 | 0.0019917
14 | 0.0097051 | 0.0024323
15 | 0.029401 | 0.0073686
16 | 0.0039101 | 0.00097997
17 | 0.0021955 | 0.00055024
18 | 0.0026619 | 0.00066714
19 | 0.0074505 | 0.0018673
20 | 0.001797 | 0.00045036
21 | 0.0091908 | 0.0023034
22 | 0.01309 | 0.0032806
23 | 0.0047458 | 0.0011894
24 | 0.013459 | 0.0033731
25 | 0.013372 | 0.0033513
26 | 0.010187 | 0.0025532
27 | 0.01396 | 0.0034988
28 | 0.0075873 | 0.0019016
29 | 0.013847 | 0.0034703
30 | 0.0067077 | 0.0016811
31 | 0.0046307 | 0.0011606
32 | 0.019068 | 0.004779
33 | 0.0040719 | 0.0010205
34 | 0.010572 | 0.0026496
35 | 0.046215 | 0.011583
36 | 0.0027775 | 0.0006961
37 | 0.010465 | 0.0026227
38 | 0.0053877 | 0.0013503
39 | 0.012957 | 0.0032474
40 | 0.0028472 | 0.00071357
41 | 0.012516 | 0.0031368
42 | 0.009572 | 0.002399
43 | 0.0056996 | 0.0014285
44 | 0.00023909 | 5.9921e-05
45 | 0.00028559 | 7.1575e-05
46 | 0.0042502 | 0.0010652
47 | 0.011692 | 0.0029304
48 | 0.032571 | 0.0081629

## dtypes
| element | column | dtype
0 | bus | name | object
1 | bus | vn_kv | float64
2 | bus | type | object
3 | bus | zone | object
4 | bus | in_service | bool
5 | load | name | object
6 | load | bus | uint32
7 | load | p_mw | float64
8 | load | q_mvar | float64
9 | load | const_z_percent | float64
10 | load | const_i_percent | float64
11 | load | sn_mva | float64
12 | load | scaling | float64
13 | load | in_service | bool
14 | load | type | object
15 | ext_grid | name | object
16 | ext_grid | bus | uint32
17 | ext_grid | vm_pu | float64
18 | ext_grid | va_degree | float64
19 | ext_grid | slack_weight | float64
20 | ext_grid | in_service | bool
21 | line | name | object
22 | line | std_type | object
23 | line | from_bus | uint32
24 | line | to_bus | uint32
25 | line | length_km | float64
26 | line | r_ohm_per_km | float64
27 | line | x_ohm_per_km | float64
28 | line | c_nf_per_km | float64
29 | line | g_us_per_km | float64
30 | line | max_i_ka | float64
31 | line | df | float64
32 | line | parallel | uint32
33 | line | type | object
34 | line | in_service | bool
35 | trafo | name | object
36 | trafo | std_type | object
37 | trafo | hv_bus | uint32
38 | trafo | lv_bus | uint32
39 | trafo | sn_mva | float64
40 | trafo | vn_hv_kv | float64
41 | trafo | vn_lv_kv | float64
42 | trafo | vk_percent | float64
43 | trafo | vkr_percent | float64
44 | trafo | pfe_kw | float64
45 | trafo | i0_percent | float64
46 | trafo | shift_degree | float64
47 | trafo | tap_side | object
48 | trafo | tap_neutral | int32
49 | trafo | tap_min | int32
50 | trafo | tap_max | int32
51 | trafo | tap_step_percent | float64
52 | trafo | tap_step_degree | float64
53 | trafo | tap_pos | int32
54 | trafo | tap_phase_shifter | bool
55 | trafo | parallel | uint32
56 | trafo | df | float64
57 | trafo | in_service | bool
58 | line_geodata | coords | object
59 | bus_geodata | x | float64
60 | bus_geodata | y | float64
61 | bus_geodata | coords | object
62 | res_bus | vm_pu | float64
63 | res_bus | va_degree | float64
64 | res_bus | p_mw | float64
65 | res_bus | q_mvar | float64
66 | res_line | p_from_mw | float64
67 | res_line | q_from_mvar | float64
68 | res_line | p_to_mw | float64
69 | res_line | q_to_mvar | float64
70 | res_line | pl_mw | float64
71 | res_line | ql_mvar | float64
72 | res_line | i_from_ka | float64
73 | res_line | i_to_ka | float64
74 | res_line | i_ka | float64
75 | res_line | vm_from_pu | float64
76 | res_line | va_from_degree | float64
77 | res_line | vm_to_pu | float64
78 | res_line | va_to_degree | float64
79 | res_line | loading_percent | float64
80 | res_trafo | p_hv_mw | float64
81 | res_trafo | q_hv_mvar | float64
82 | res_trafo | p_lv_mw | float64
83 | res_trafo | q_lv_mvar | float64
84 | res_trafo | pl_mw | float64
85 | res_trafo | ql_mvar | float64
86 | res_trafo | i_hv_ka | float64
87 | res_trafo | i_lv_ka | float64
88 | res_trafo | vm_hv_pu | float64
89 | res_trafo | va_hv_degree | float64
90 | res_trafo | vm_lv_pu | float64
91 | res_trafo | va_lv_degree | float64
92 | res_trafo | loading_percent | float64
93 | res_ext_grid | p_mw | float64
94 | res_ext_grid | q_mvar | float64
95 | res_load | p_mw | float64
96 | res_load | q_mvar | float64

## parameters
| version | format_version | converged | OPF_converged | name | f_hz | sn_mva
0 | 2.14.6 | 2.14.0 | TRUE | FALSE |  | 50 | 1