## bus
| name | vn_kv | type | zone | in_service
0 | bus_LV_1344-8_0_6_node_0 | 0.4 | n |  | TRUE
1 | bus_LV_1344-8_0_6_node_1 | 0.4 | n |  | TRUE
2 | bus_LV_1344-8_0_6_node_3 | 0.4 | n |  | TRUE
3 | bus_LV_1344-8_0_6_node_6 | 0.4 | n |  | TRUE
4 | bus_LV_1344-8_0_6_node_7 | 0.4 | n |  | TRUE
5 | bus_LV_1344-8_0_6_node_43 | 0.4 | n |  | TRUE
6 | bus_LV_1344-8_0_6_node_22 | 0.4 | n |  | TRUE
7 | bus_LV_1344-8_0_6_node_42 | 0.4 | n |  | TRUE
8 | bus_LV_1344-8_0_6_node_41 | 0.4 | n |  | TRUE
9 | bus_LV_1344-8_0_6_node_58 | 0.4 | n |  | TRUE
10 | bus_LV_1344-8_0_6_node_57 | 0.4 | n |  | TRUE
11 | bus_LV_1344-8_0_6_node_8 | 0.4 | n |  | TRUE
12 | bus_LV_1344-8_0_6_node_10 | 0.4 | n |  | TRUE
13 | bus_LV_1344-8_0_6_node_15 | 0.4 | n |  | TRUE
14 | bus_LV_1344-8_0_6_node_14 | 0.4 | n |  | TRUE
15 | bus_LV_1344-8_0_6_node_9 | 0.4 | n |  | TRUE
16 | bus_LV_1344-8_0_6_node_49 | 0.4 | n |  | TRUE
17 | bus_LV_1344-8_0_6_node_44 | 0.4 | n |  | TRUE
18 | bus_LV_1344-8_0_6_node_11 | 0.4 | n |  | TRUE
19 | bus_LV_1344-8_0_6_node_17 | 0.4 | n |  | TRUE
20 | bus_LV_1344-8_0_6_node_97 | 0.4 | n |  | TRUE
21 | bus_LV_1344-8_0_6_node_98 | 0.4 | n |  | TRUE
22 | bus_LV_1344-8_0_6_node_48 | 0.4 | n |  | TRUE
23 | bus_LV_1344-8_0_6_node_73 | 0.4 | n |  | TRUE
24 | bus_LV_1344-8_0_6_node_46 | 0.4 | n |  | TRUE
25 | bus_LV_1344-8_0_6_node_66 | 0.4 | n |  | TRUE
26 | bus_LV_1344-8_0_6_node_94 | 0.4 | n |  | TRUE
27 | bus_LV_1344-8_0_6_node_12 | 0.4 | n |  | TRUE
28 | bus_LV_1344-8_0_6_node_13 | 0.4 | n |  | TRUE
29 | bus_LV_1344-8_0_6_node_21 | 0.4 | n |  | TRUE
30 | bus_LV_1344-8_0_6_node_62 | 0.4 | n |  | TRUE
31 | bus_LV_1344-8_0_6_node_25 | 0.4 | n |  | TRUE
32 | bus_LV_1344-8_0_6_node_23 | 0.4 | n |  | TRUE
33 | bus_LV_1344-8_0_6_node_20 | 0.4 | n |  | TRUE
34 | bus_LV_1344-8_0_6_node_60 | 0.4 | n |  | TRUE
35 | bus_LV_1344-8_0_6_node_18 | 0.4 | n |  | TRUE
36 | bus_LV_1344-8_0_6_node_19 | 0.4 | n |  | TRUE
37 | bus_LV_1344-8_0_6_node_39 | 0.4 | n |  | TRUE
38 | bus_LV_1344-8_0_6_node_24 | 0.4 | n |  | TRUE
39 | bus_LV_1344-8_0_6_node_38 | 0.4 | n |  | TRUE
40 | bus_LV_1344-8_0_6_node_26 | 0.4 | n |  | TRUE
41 | bus_LV_1344-8_0_6_node_27 | 0.4 | n |  | TRUE
42 | bus_LV_1344-8_0_6_node_53 | 0.4 | n |  | TRUE
43 | bus_LV_1344-8_0_6_node_64 | 0.4 | n |  | TRUE
44 | bus_LV_1344-8_0_6_node_54 | 0.4 | n |  | TRUE
45 | bus_LV_1344-8_0_6_node_65 | 0.4 | n |  | TRUE
46 | bus_LV_1344-8_0_6_node_28 | 0.4 | n |  | TRUE
47 | bus_LV_1344-8_0_6_node_29 | 0.4 | n |  | TRUE
48 | bus_LV_1344-8_0_6_node_30 | 0.4 | n |  | TRUE
49 | bus_LV_1344-8_0_6_node_31 | 0.4 | n |  | TRUE
50 | bus_LV_1344-8_0_6_node_32 | 0.4 | n |  | TRUE
51 | bus_LV_1344-8_0_6_node_36 | 0.4 | n |  | TRUE
52 | bus_LV_1344-8_0_6_node_40 | 0.4 | n |  | TRUE
53 | bus_LV_1344-8_0_6_node_34 | 0.4 | n |  | TRUE
54 | bus_LV_1344-8_0_6_node_33 | 0.4 | n |  | TRUE
55 | bus_LV_1344-8_0_6_node_35 | 0.4 | n |  | TRUE
56 | bus_LV_1344-8_0_6_node_37 | 0.4 | n |  | TRUE
57 | bus_LV_1344-8_0_6_node_50 | 0.4 | n |  | TRUE
58 | bus_LV_1344-8_0_6_node_51 | 0.4 | n |  | TRUE
59 | bus_LV_1344-8_0_6_node_93 | 0.4 | n |  | TRUE
60 | bus_LV_1344-8_0_6_node_92 | 0.4 | n |  | TRUE
61 | bus_LV_1344-8_0_6_node_95 | 0.4 | n |  | TRUE
62 | bus_LV_1344-8_0_6_node_63 | 0.4 | n |  | TRUE
63 | bus_LV_1344-8_0_6_node_79 | 0.4 | n |  | TRUE
64 | bus_LV_1344-8_0_6_node_52 | 0.4 | n |  | TRUE
65 | bus_LV_1344-8_0_6_node_59 | 0.4 | n |  | TRUE
66 | bus_LV_1344-8_0_6_node_55 | 0.4 | n |  | TRUE
67 | bus_LV_1344-8_0_6_node_56 | 0.4 | n |  | TRUE
68 | bus_LV_1344-8_0_6_node_70 | 0.4 | n |  | TRUE
69 | bus_LV_1344-8_0_6_node_71 | 0.4 | n |  | TRUE
70 | bus_LV_1344-8_0_6_node_61 | 0.4 | n |  | TRUE
71 | bus_LV_1344-8_0_6_node_67 | 0.4 | n |  | TRUE
72 | bus_LV_1344-8_0_6_node_86 | 0.4 | n |  | TRUE
73 | bus_LV_1344-8_0_6_node_85 | 0.4 | n |  | TRUE
74 | bus_LV_1344-8_0_6_node_72 | 0.4 | n |  | TRUE
75 | bus_LV_1344-8_0_6_node_96 | 0.4 | n |  | TRUE
76 | bus_LV_1344-8_0_6_node_74 | 0.4 | n |  | TRUE
77 | bus_LV_1344-8_0_6_node_75 | 0.4 | n |  | TRUE
78 | bus_LV_1344-8_0_6_node_76 | 0.4 | n |  | TRUE
79 | bus_LV_1344-8_0_6_node_77 | 0.4 | n |  | TRUE
80 | bus_LV_1344-8_0_6_node_78 | 0.4 | n |  | TRUE
81 | bus_LV_1344-8_0_6_node_82 | 0.4 | n |  | TRUE
82 | bus_LV_1344-8_0_6_node_91 | 0.4 | n |  | TRUE
83 | bus_LV_1344-8_0_6_node_80 | 0.4 | n |  | TRUE
84 | bus_LV_1344-8_0_6_node_81 | 0.4 | n |  | TRUE
85 | bus_LV_1344-8_0_6_node_83 | 0.4 | n |  | TRUE
86 | bus_LV_1344-8_0_6_node_84 | 0.4 | n |  | TRUE
87 | bus_LV_1344-8_0_6_node_88 | 0.4 | n |  | TRUE
88 | bus_LV_1344-8_0_6_node_89 | 0.4 | n |  | TRUE
89 | bus_LV_1344-8_0_6_node_90 | 0.4 | n |  | TRUE
90 | bus_MV_18_0_node_83 | 20 | n |  | TRUE

## load
| name | bus | p_mw | q_mvar | const_z_percent | const_i_percent | sn_mva | scaling | in_service | type
0 | LV_1344-8_0_6_load_0 | 0 | 0.0026705 | 0.00066929 | 0 | 0 |  | 1 | TRUE | wye
1 | LV_1344-8_0_6_load_1 | 1 | 0.00584 | 0.0014637 | 0 | 0 |  | 1 | TRUE | wye
2 | LV_1344-8_0_6_load_3 | 2 | 0.01433 | 0.0035915 | 0 | 0 |  | 1 | TRUE | wye
3 | LV_1344-8_0_6_load_43 | 5 | 0.0122 | 0.0030577 | 0 | 0 |  | 1 | TRUE | wye
4 | LV_1344-8_0_6_load_42 | 7 | 0.0041205 | 0.0010327 | 0 | 0 |  | 1 | TRUE | wye
5 | LV_1344-8_0_6_load_41 | 8 | 0.0069977 | 0.0017538 | 0 | 0 |  | 1 | TRUE | wye
6 | LV_1344-8_0_6_load_58 | 9 | 0.010878 | 0.0027262 | 0 | 0 |  | 1 | TRUE | wye
7 | LV_1344-8_0_6_load_57 | 10 | 0.01085 | 0.0027193 | 0 | 0 |  | 1 | TRUE | wye
8 | LV_1344-8_0_6_load_10 | 12 | 0.0044018 | 0.0011032 | 0 | 0 |  | 1 | TRUE | wye
9 | LV_1344-8_0_6_load_14 | 14 | 0.017228 | 0.0043178 | 0 | 0 |  | 1 | TRUE | wye
10 | LV_1344-8_0_6_load_44 | 17 | 0.0090571 | 0.0022699 | 0 | 0 |  | 1 | TRUE | wye
11 | LV_1344-8_0_6_load_97 | 20 | 0.029735 | 0.0074522 | 0 | 0 |  | 1 | TRUE | wye
12 | LV_1344-8_0_6_load_98 | 21 | 0.002435 | 0.00061028 | 0 | 0 |  | 1 | TRUE | wye
13 | LV_1344-8_0_6_load_73 | 23 | 0.021943 | 0.0054995 | 0 | 0 |  | 1 | TRUE | wye
14 | LV_1344-8_0_6_load_46 | 24 | 0.005966 | 0.0014952 | 0 | 0 |  | 1 | TRUE | wye
15 | LV_1344-8_0_6_load_66 | 25 | 0.018863 | 0.0047276 | 0 | 0 |  | 1 | TRUE | wye
16 | LV_1344-8_0_6_load_94 | 26 | 0.0043993 | 0.0011026 | 0 | 0 |  | 1 | TRUE | wye
17 | LV_1344-8_0_6_load_12 | 27 | 0.0042925 | 0.0010758 | 0 | 0 |  | 1 | TRUE | wye
18 | LV_1344-8_0_6_load_13 | 28 | 0.0061439 | 0.0015398 | 0 | 0 |  | 1 | TRUE | wye
19 | LV_1344-8_0_6_load_62 | 30 | 0.019441 | 0.0048723 | 0 | 0 |  | 1 | TRUE | wye
20 | LV_1344-8_0_6_load_25 | 31 | 0.014897 | 0.0037337 | 0 | 0 |  | 1 | TRUE | wye
21 | LV_1344-8_0_6_load_23 | 32 | 0.010238 | 0.002566 | 0 | 0 |  | 1 | TRUE | wye
22 | LV_1344-8_0_6_load_60 | 34 | 0.0043027 | 0.0010784 | 0 | 0 |  | 1 | TRUE | wye
23 | LV_1344-8_0_6_load_18 | 35 | 0.011196 | 0.0028059 | 0 | 0 |  | 1 | TRUE | wye
24 | LV_1344-8_0_6_load_19 | 36 | 0.013022 | 0.0032637 | 0 | 0 |  | 1 | TRUE | wye
25 | LV_1344-8_0_6_load_39 | 37 | 0.016207 | 0.0040618 | 0 | 0 |  | 1 | TRUE | wye
26 | LV_1344-8_0_6_load_38 | 39 | 0.0033534 | 0.00084043 | 0 | 0 |  | 1 | TRUE | wye
27 | LV_1344-8_0_6_load_26 | 40 | 0.0037536 | 0.00094075 | 0 | 0 |  | 1 | TRUE | wye
28 | LV_1344-8_0_6_load_27 | 41 | 0.009589 | 0.0024032 | 0 | 0 |  | 1 | TRUE | wye
29 | LV_1344-8_0_6_load_53 | 42 | 0.0044997 | 0.0011277 | 0 | 0 |  | 1 | TRUE | wye
30 | LV_1344-8_0_6_load_64 | 43 | 0.02485 | 0.006228 | 0 | 0 |  | 1 | TRUE | wye
31 | LV_1344-8_0_6_load_65 | 45 | 0.010138 | 0.0025409 | 0 | 0 |  | 1 | TRUE | wye
32 | LV_1344-8_0_6_load_28 | 46 | 0.0023723 | 0.00059456 | 0 | 0 |  | 1 | TRUE | wye
33 | LV_1344-8_0_6_load_29 | 47 | 0.0030889 | 0.00077414 | 0 | 0 |  | 1 | TRUE | wye
34 | LV_1344-8_0_6_load_30 | 48 | 0.0042821 | 0.0010732 | 0 | 0 |  | 1 | TRUE | wye
35 | LV_1344-8_0_6_load_31 | 49 | 0.0068326 | 0.0017124 | 0 | 0 |  | 1 | TRUE | wye
36 | LV_1344-8_0_6_load_32 | 50 | 0.0091654 | 0.0022971 | 0 | 0 |  | 1 | TRUE | wye
37 | LV_1344-8_0_6_load_36 | 51 | 0.004635 | 0.0011616 | 0 | 0 |  | 1 | TRUE | wye
38 | LV_1344-8_0_6_load_34 | 53 | 0.0081503 | 0.0020427 | 0 | 0 |  | 1 | TRUE | wye
39 | LV_1344-8_0_6_load_33 | 54 | 0.0099303 | 0.0024888 | 0 | 0 |  | 1 | TRUE | wye
40 | LV_1344-8_0_6_load_35 | 55 | 0.0062739 | 0.0015724 | 0 | 0 |  | 1 | TRUE | wye
41 | LV_1344-8_0_6_load_37 | 56 | 0.006061 | 0.001519 | 0 | 0 |  | 1 | TRUE | wye
42 | LV_1344-8_0_6_load_50 | 57 | 0.0059792 | 0.0014985 | 0 | 0 |  | 1 | TRUE | wye
43 | LV_1344-8_0_6_load_51 | 58 | 0.0070032 | 0.0017552 | 0 | 0 |  | 1 | TRUE | wye
44 | LV_1344-8_0_6_load_93 | 59 | 0.0055015 | 0.0013788 | 0 | 0 |  | 1 | TRUE | wye
45 | LV_1344-8_0_6_load_95 | 61 | 0.017238 | 0.0043203 | 0 | 0 |  | 1 | TRUE | wye
46 | LV_1344-8_0_6_load_63 | 62 | 0.013 | 0.0032581 | 0 | 0 |  | 1 | TRUE | wye
47 | LV_1344-8_0_6_load_79 | 63 | 0.037176 | 0.0093172 | 0 | 0 |  | 1 | TRUE | wye
48 | LV_1344-8_0_6_load_55 | 66 | 0.0042369 | 0.0010619 | 0 | 0 |  | 1 | TRUE | wye
49 | LV_1344-8_0_6_load_56 | 67 | 0.0046601 | 0.0011679 | 0 | 0 |  | 1 | TRUE | wye
50 | LV_1344-8_0_6_load_70 | 68 | 0.0095103 | 0.0023835 | 0 | 0 |  | 1 | TRUE | wye
51 | LV_1344-8_0_6_load_71 | 69 | 0.0029699 | 0.00074433 | 0 | 0 |  | 1 | TRUE | wye
52 | LV_1344-8_0_6_load_61 | 70 | 0.0044594 | 0.0011176 | 0 | 0 |  | 1 | TRUE | wye
53 | LV_1344-8_0_6_load_67 | 71 | 0.016825 | 0.0042167 | 0 | 0 |  | 1 | TRUE | wye
54 | LV_1344-8_0_6_load_86 | 72 | 0.0019305 | 0.00048382 | 0 | 0 |  | 1 | TRUE | wye
55 | LV_1344-8_0_6_load_85 | 73 | 0.0020467 | 0.00051296 | 0 | 0 |  | 1 | TRUE | wye
56 | LV_1344-8_0_6_load_72 | 74 | 0.0098544 | 0.0024697 | 0 | 0 |  | 1 | TRUE | wye
57 | LV_1344-8_0_6_load_96 | 75 | 0.0035061 | 0.00087872 | 0 | 0 |  | 1 | TRUE | wye
58 | LV_1344-8_0_6_load_74 | 76 | 0.0076808 | 0.001925 | 0 | 0 |  | 1 | TRUE | wye
59 | LV_1344-8_0_6_load_78 | 80 | 0.0031815 | 0.00079736 | 0 | 0 |  | 1 | TRUE | wye
60 | LV_1344-8_0_6_load_82 | 81 | 0.0040242 | 0.0010086 | 0 | 0 |  | 1 | TRUE | wye
61 | LV_1344-8_0_6_load_91 | 82 | 0.0026906 | 0.00067432 | 0 | 0 |  | 1 | TRUE | wye
62 | LV_1344-8_0_6_load_80 | 83 | 0.0096776 | 0.0024254 | 0 | 0 |  | 1 | TRUE | wye
63 | LV_1344-8_0_6_load_81 | 84 | 0.010063 | 0.0025221 | 0 | 0 |  | 1 | TRUE | wye
64 | LV_1344-8_0_6_load_83 | 85 | 0.0063152 | 0.0015827 | 0 | 0 |  | 1 | TRUE | wye
65 | LV_1344-8_0_6_load_84 | 86 | 0.010817 | 0.002711 | 0 | 0 |  | 1 | TRUE | wye
66 | LV_1344-8_0_6_load_88 | 87 | 0.0030784 | 0.00077151 | 0 | 0 |  | 1 | TRUE | wye
67 | LV_1344-8_0_6_load_89 | 88 | 0.004876 | 0.001222 | 0 | 0 |  | 1 | TRUE | wye
68 | LV_1344-8_0_6_load_90 | 89 | 0.0029202 | 0.00073187 | 0 | 0 |  | 1 | TRUE | wye

## ext_grid
| name | bus | vm_pu | va_degree | slack_weight | in_service
0 |  | 43 | 1 | 0 | 1 | TRUE

## line
| name | std_type | from_bus | to_bus | length_km | r_ohm_per_km | x_ohm_per_km | c_nf_per_km | g_us_per_km | max_i_ka | df | parallel | type | in_service
0 | LV_1344-8_0_6_line_0 |  | 0 | 1 | 0.02369 | 0.125 | 0.08 | 261 | 0 | 0.364 | 1 | 1 | cs | TRUE
1 | LV_1344-8_0_6_line_1 |  | 1 | 2 | 0.032769 | 0.125 | 0.08 | 261 | 0 | 0.364 | 1 | 1 | cs | TRUE
2 | LV_1344-8_0_6_line_2 |  | 2 | 3 | 0.015453 | 0.125 | 0.08 | 261 | 0 | 0.364 | 1 | 1 | cs | TRUE
3 | LV_1344-8_0_6_line_3 |  | 3 | 4 | 0.029062 | 0.125 | 0.08 | 261 | 0 | 0.364 | 1 | 1 | cs | TRUE
4 | LV_1344-8_0_6_line_4 |  | 4 | 11 | 0.04387 | 0.125 | 0.08 | 261 | 0 | 0.364 | 1 | 1 | cs | TRUE
5 | LV_1344-8_0_6_line_5 |  | 4 | 12 | 0.018252 | 0.125 | 0.08 | 261 | 0 | 0.364 | 1 | 1 | cs | TRUE
6 | LV_1344-8_0_6_line_6 |  | 5 | 6 | 0.0057941 | 0.125 | 0.08 | 261 | 0 | 0.364 | 1 | 1 | cs | TRUE
7 | LV_1344-8_0_6_line_7 |  | 6 | 37 | 0.0080076 | 0.125 | 0.08 | 261 | 0 | 0.364 | 1 | 1 | cs | TRUE
8 | LV_1344-8_0_6_line_8 |  | 6 | 33 | 0.014114 | 0.125 | 0.08 | 261 | 0 | 0.364 | 1 | 2 | cs | TRUE
9 | LV_1344-8_0_6_line_9 |  | 7 | 8 | 0.011101 | 0.125 | 0.08 | 261 | 0 | 0.364 | 1 | 1 | cs | TRUE
10 | LV_1344-8_0_6_line_10 |  | 8 | 52 | 0.017039 | 0.125 | 0.08 | 261 | 0 | 0.364 | 1 | 1 | cs | TRUE
11 | LV_1344-8_0_6_line_11 |  | 9 | 10 | 0.034881 | 0.125 | 0.08 | 261 | 0 | 0.364 | 1 | 1 | cs | TRUE
12 | LV_1344-8_0_6_line_12 |  | 10 | 65 | 0.070596 | 0.125 | 0.08 | 261 | 0 | 0.364 | 1 | 1 | cs | TRUE
13 | LV_1344-8_0_6_line_13 |  | 11 | 13 | 0.03531 | 0.125 | 0.08 | 261 | 0 | 0.364 | 1 | 1 | cs | TRUE
14 | LV_1344-8_0_6_line_14 |  | 11 | 14 | 0.010994 | 0.125 | 0.08 | 261 | 0 | 0.364 | 1 | 1 | cs | TRUE
15 | LV_1344-8_0_6_line_15 |  | 12 | 18 | 0.017023 | 0.125 | 0.08 | 261 | 0 | 0.364 | 1 | 1 | cs | TRUE
16 | LV_1344-8_0_6_line_16 |  | 13 | 19 | 0.00637 | 0.125 | 0.08 | 261 | 0 | 0.364 | 1 | 1 | cs | TRUE
17 | LV_1344-8_0_6_line_17 |  | 13 | 20 | 0.0085083 | 0.125 | 0.08 | 261 | 0 | 0.364 | 1 | 1 | cs | TRUE
18 | LV_1344-8_0_6_line_18 |  | 15 | 16 | 0.037092 | 0.125 | 0.08 | 261 | 0 | 0.364 | 1 | 1 | cs | TRUE
19 | LV_1344-8_0_6_line_19 |  | 15 | 17 | 0.02163 | 0.125 | 0.08 | 261 | 0 | 0.364 | 1 | 1 | cs | TRUE
20 | LV_1344-8_0_6_line_20 |  | 16 | 25 | 0.014097 | 0.125 | 0.08 | 261 | 0 | 0.364 | 1 | 5 | cs | TRUE
21 | LV_1344-8_0_6_line_21 |  | 16 | 26 | 0.011972 | 0.125 | 0.08 | 261 | 0 | 0.364 | 1 | 5 | cs | TRUE
22 | LV_1344-8_0_6_line_22 |  | 18 | 27 | 0.0082918 | 0.125 | 0.08 | 261 | 0 | 0.364 | 1 | 5 | cs | TRUE
23 | LV_1344-8_0_6_line_23 |  | 18 | 28 | 0.013828 | 0.125 | 0.08 | 261 | 0 | 0.364 | 1 | 5 | cs | TRUE
24 | LV_1344-8_0_6_line_24 |  | 19 | 21 | 0.022927 | 0.125 | 0.08 | 261 | 0 | 0.364 | 1 | 1 | cs | TRUE
25 | LV_1344-8_0_6_line_25 |  | 22 | 23 | 0.023323 | 0.125 | 0.08 | 261 | 0 | 0.364 | 1 | 1 | cs | TRUE
26 | LV_1344-8_0_6_line_26 |  | 22 | 24 | 0.0043502 | 0.125 | 0.08 | 261 | 0 | 0.364 | 1 | 1 | cs | TRUE
27 | LV_1344-8_0_6_line_27 |  | 23 | 61 | 0.0060061 | 0.125 | 0.08 | 261 | 0 | 0.364 | 1 | 1 | cs | TRUE
28 | LV_1344-8_0_6_line_28 |  | 25 | 62 | 0.022448 | 0.125 | 0.08 | 261 | 0 | 0.364 | 1 | 5 | cs | TRUE
29 | LV_1344-8_0_6_line_29 |  | 26 | 63 | 0.011483 | 0.125 | 0.08 | 261 | 0 | 0.364 | 1 | 5 | cs | TRUE
30 | LV_1344-8_0_6_line_30 |  | 27 | 29 | 0.022292 | 0.125 | 0.08 | 261 | 0 | 0.364 | 1 | 5 | cs | TRUE
31 | LV_1344-8_0_6_line_31 |  | 28 | 30 | 0.0047329 | 0.125 | 0.08 | 261 | 0 | 0.364 | 1 | 5 | cs | TRUE
32 | LV_1344-8_0_6_line_32 |  | 29 | 31 | 0.024186 | 0.125 | 0.08 | 261 | 0 | 0.364 | 1 | 1 | cs | TRUE
33 | LV_1344-8_0_6_line_33 |  | 29 | 32 | 0.058976 | 0.125 | 0.08 | 261 | 0 | 0.364 | 1 | 5 | cs | TRUE
34 | LV_1344-8_0_6_line_34 |  | 29 | 33 | 0.033094 | 0.125 | 0.08 | 261 | 0 | 0.364 | 1 | 2 | cs | TRUE
35 | LV_1344-8_0_6_line_35 |  | 30 | 34 | 0.015432 | 0.125 | 0.08 | 261 | 0 | 0.364 | 1 | 5 | cs | TRUE
36 | LV_1344-8_0_6_line_36 |  | 32 | 38 | 0.012149 | 0.125 | 0.08 | 261 | 0 | 0.364 | 1 | 5 | cs | TRUE
37 | LV_1344-8_0_6_line_37 |  | 33 | 35 | 0.020214 | 0.125 | 0.08 | 261 | 0 | 0.364 | 1 | 1 | cs | TRUE
38 | LV_1344-8_0_6_line_38 |  | 34 | 70 | 0.01683 | 0.125 | 0.08 | 261 | 0 | 0.364 | 1 | 5 | cs | TRUE
39 | LV_1344-8_0_6_line_39 |  | 35 | 36 | 0.011744 | 0.125 | 0.08 | 261 | 0 | 0.364 | 1 | 1 | cs | TRUE
40 | LV_1344-8_0_6_line_40 |  | 37 | 39 | 0.019785 | 0.125 | 0.08 | 261 | 0 | 0.364 | 1 | 1 | cs | TRUE
41 | LV_1344-8_0_6_line_41 |  | 38 | 40 | 0.029338 | 0.125 | 0.08 | 261 | 0 | 0.364 | 1 | 1 | cs | TRUE
42 | LV_1344-8_0_6_line_42 |  | 38 | 41 | 0.017575 | 0.125 | 0.08 | 261 | 0 | 0.364 | 1 | 5 | cs | TRUE
43 | LV_1344-8_0_6_line_43 |  | 39 | 52 | 0.012386 | 0.125 | 0.08 | 261 | 0 | 0.364 | 1 | 1 | cs | TRUE
44 | LV_1344-8_0_6_line_44 |  | 40 | 42 | 0.022554 | 0.125 | 0.08 | 261 | 0 | 0.364 | 1 | 1 | cs | TRUE
45 | LV_1344-8_0_6_line_45 |  | 41 | 43 | 0.01117 | 0.125 | 0.08 | 261 | 0 | 0.364 | 1 | 5 | cs | TRUE
46 | LV_1344-8_0_6_line_46 |  | 42 | 44 | 0.013265 | 0.125 | 0.08 | 261 | 0 | 0.364 | 1 | 1 | cs | TRUE
47 | LV_1344-8_0_6_line_47 |  | 43 | 45 | 0.025815 | 0.125 | 0.08 | 261 | 0 | 0.364 | 1 | 1 | cs | TRUE
48 | LV_1344-8_0_6_line_48 |  | 44 | 66 | 0.0058912 | 0.125 | 0.08 | 261 | 0 | 0.364 | 1 | 1 | cs | TRUE
49 | LV_1344-8_0_6_line_49 |  | 44 | 67 | 0.017476 | 0.125 | 0.08 | 261 | 0 | 0.364 | 1 | 1 | cs | TRUE
50 | LV_1344-8_0_6_line_50 |  | 45 | 71 | 0.013919 | 0.125 | 0.08 | 261 | 0 | 0.364 | 1 | 1 | cs | TRUE
51 | LV_1344-8_0_6_line_51 |  | 46 | 47 | 0.018111 | 0.125 | 0.08 | 261 | 0 | 0.364 | 1 | 1 | cs | TRUE
52 | LV_1344-8_0_6_line_52 |  | 46 | 48 | 0.0012855 | 0.125 | 0.08 | 261 | 0 | 0.364 | 1 | 1 | cs | TRUE
53 | LV_1344-8_0_6_line_53 |  | 47 | 49 | 0.0028447 | 0.125 | 0.08 | 261 | 0 | 0.364 | 1 | 1 | cs | TRUE
54 | LV_1344-8_0_6_line_54 |  | 48 | 50 | 0.025396 | 0.125 | 0.08 | 261 | 0 | 0.364 | 1 | 1 | cs | TRUE
55 | LV_1344-8_0_6_line_55 |  | 49 | 51 | 0.016596 | 0.125 | 0.08 | 261 | 0 | 0.364 | 1 | 1 | cs | TRUE
56 | LV_1344-8_0_6_line_56 |  | 50 | 52 | 0.0056801 | 0.125 | 0.08 | 261 | 0 | 0.364 | 1 | 1 | cs | TRUE
57 | LV_1344-8_0_6_line_57 |  | 51 | 53 | 0.0040567 | 0.125 | 0.08 | 261 | 0 | 0.364 | 1 | 1 | cs | TRUE
58 | LV_1344-8_0_6_line_58 |  | 53 | 54 | 0.018205 | 0.125 | 0.08 | 261 | 0 | 0.364 | 1 | 1 | cs | TRUE
59 | LV_1344-8_0_6_line_59 |  | 54 | 55 | 0.0022047 | 0.125 | 0.08 | 261 | 0 | 0.364 | 1 | 1 | cs | TRUE
60 | LV_1344-8_0_6_line_60 |  | 55 | 56 | 0.017709 | 0.125 | 0.08 | 261 | 0 | 0.364 | 1 | 1 | cs | TRUE
61 | LV_1344-8_0_6_line_61 |  | 56 | 57 | 0.002244 | 0.125 | 0.08 | 261 | 0 | 0.364 | 1 | 1 | cs | TRUE
62 | LV_1344-8_0_6_line_62 |  | 57 | 58 | 0.019687 | 0.125 | 0.08 | 261 | 0 | 0.364 | 1 | 1 | cs | TRUE
63 | LV_1344-8_0_6_line_63 |  | 58 | 64 | 0.060648 | 0.125 | 0.08 | 261 | 0 | 0.364 | 1 | 1 | cs | TRUE
64 | LV_1344-8_0_6_line_64 |  | 59 | 60 | 0.014112 | 0.125 | 0.08 | 261 | 0 | 0.364 | 1 | 1 | cs | TRUE
65 | LV_1344-8_0_6_line_65 |  | 60 | 82 | 0.019132 | 0.125 | 0.08 | 261 | 0 | 0.364 | 1 | 1 | cs | TRUE
66 | LV_1344-8_0_6_line_66 |  | 60 | 79 | 0.01099 | 0.125 | 0.08 | 261 | 0 | 0.364 | 1 | 1 | cs | TRUE
67 | LV_1344-8_0_6_line_67 |  | 61 | 75 | 0.017926 | 0.125 | 0.08 | 261 | 0 | 0.364 | 1 | 1 | cs | TRUE
68 | LV_1344-8_0_6_line_68 |  | 62 | 70 | 0.026117 | 0.125 | 0.08 | 261 | 0 | 0.364 | 1 | 5 | cs | TRUE
69 | LV_1344-8_0_6_line_69 |  | 63 | 78 | 0.0191 | 0.125 | 0.08 | 261 | 0 | 0.364 | 1 | 2 | cs | TRUE
70 | LV_1344-8_0_6_line_70 |  | 64 | 65 | 0.077055 | 0.125 | 0.08 | 261 | 0 | 0.364 | 1 | 1 | cs | TRUE
71 | LV_1344-8_0_6_line_71 |  | 67 | 68 | 0.0042815 | 0.125 | 0.08 | 261 | 0 | 0.364 | 1 | 1 | cs | TRUE
72 | LV_1344-8_0_6_line_72 |  | 68 | 69 | 0.01022 | 0.125 | 0.08 | 261 | 0 | 0.364 | 1 | 1 | cs | TRUE
73 | LV_1344-8_0_6_line_73 |  | 69 | 74 | 0.00073184 | 0.125 | 0.08 | 261 | 0 | 0.364 | 1 | 1 | cs | TRUE
74 | LV_1344-8_0_6_line_74 |  | 72 | 73 | 0.022511 | 0.125 | 0.08 | 261 | 0 | 0.364 | 1 | 1 | cs | TRUE
75 | LV_1344-8_0_6_line_75 |  | 73 | 86 | 0.0044781 | 0.125 | 0.08 | 261 | 0 | 0.364 | 1 | 1 | cs | TRUE
76 | LV_1344-8_0_6_line_76 |  | 75 | 79 | 0.0031108 | 0.125 | 0.08 | 261 | 0 | 0.364 | 1 | 1 | cs | TRUE
77 | LV_1344-8_0_6_line_77 |  | 76 | 77 | 0.031284 | 0.125 | 0.08 | 261 | 0 | 0.364 | 1 | 1 | cs | TRUE
78 | LV_1344-8_0_6_line_78 |  | 76 | 78 | 0.032632 | 0.125 | 0.08 | 261 | 0 | 0.364 | 1 | 1 | cs | TRUE
79 | LV_1344-8_0_6_line_79 |  | 77 | 79 | 0.036244 | 0.125 | 0.08 | 261 | 0 | 0.364 | 1 | 1 | cs | TRUE
80 | LV_1344-8_0_6_line_80 |  | 77 | 80 | 0.015468 | 0.125 | 0.08 | 261 | 0 | 0.364 | 1 | 1 | cs | TRUE
81 | LV_1344-8_0_6_line_81 |  | 80 | 81 | 0.02871 | 0.125 | 0.08 | 261 | 0 | 0.364 | 1 | 1 | cs | TRUE
82 | LV_1344-8_0_6_line_82 |  | 81 | 83 | 0.0035133 | 0.125 | 0.08 | 261 | 0 | 0.364 | 1 | 1 | cs | TRUE
83 | LV_1344-8_0_6_line_83 |  | 82 | 89 | 0.016544 | 0.125 | 0.08 | 261 | 0 | 0.364 | 1 | 1 | cs | TRUE
84 | LV_1344-8_0_6_line_84 |  | 83 | 84 | 0.018432 | 0.125 | 0.08 | 261 | 0 | 0.364 | 1 | 1 | cs | TRUE
85 | LV_1344-8_0_6_line_85 |  | 84 | 85 | 0.0029553 | 0.125 | 0.08 | 261 | 0 | 0.364 | 1 | 1 | cs | TRUE
86 | LV_1344-8_0_6_line_86 |  | 85 | 86 | 0.01659 | 0.125 | 0.08 | 261 | 0 | 0.364 | 1 | 1 | cs | TRUE
87 | LV_1344-8_0_6_line_87 |  | 87 | 88 | 0.024634 | 0.125 | 0.08 | 261 | 0 | 0.364 | 1 | 1 | cs | TRUE
88 | LV_1344-8_0_6_line_88 |  | 88 | 89 | 0.018642 | 0.125 | 0.08 | 261 | 0 | 0.364 | 1 | 1 | cs | TRUE

## trafo
| name | std_type | hv_bus | lv_bus | sn_mva | vn_hv_kv | vn_lv_kv | vk_percent | vkr_percent | pfe_kw | i0_percent | shift_degree | tap_side | tap_neutral | tap_min | tap_max | tap_step_percent | tap_step_degree | tap_pos | tap_phase_shifter | parallel | df | in_service
0 | LV_1344-8_0_6_trafo_64 | 0.63 MVA 20/0.4 kV | 90 | 43 | 0.63 | 20 | 0.4 | 6 | 1.206 | 1.65 | 0.2619 | 150 | hv | 0 | -2 | 2 | 2.5 | 0 | 0 | FALSE | 1 | 1 | TRUE

## line_geodata
| x0 | y0 | x1 | y1 | x2 | y2 | x3 | y3 | x4 | y4
0 | 2707288.2842 | 1227539.3809 | 2707265.7556 | 1227532.0551
1 | 2707234.5931 | 1227521.9218 | 2707265.7556 | 1227532.0551
2 | 2707219.739 | 1227517.6658 | 2707232.4697 | 1227521.2313 | 2707234.5931 | 1227521.9218
3 | 2707191.6756 | 1227509.8098 | 2707219.739 | 1227517.6658
4 | 2707191.6756 | 1227509.8098 | 2707173.1426 | 1227504.7611 | 2707172.1881 | 1227508.9359 | 2707185.341 | 1227512.6312 | 2707183.5868 | 1227519.1155
5 | 2707191.6756 | 1227509.8098 | 2707195.9647 | 1227492.0686
6 | 2707249.9249 | 1227451.9829 | 2707254.2439 | 1227455.8452
7 | 2707249.9249 | 1227451.9829 | 2707257.3165 | 1227448.9029
8 | 2707237.148 | 1227445.9258 | 2707241.504 | 1227447.7501 | 2707249.9249 | 1227451.9829
9 | 2707297.3565 | 1227462.6984 | 2707293.2758 | 1227452.3744
10 | 2707287.0125 | 1227436.5288 | 2707293.2758 | 1227452.3744
11 | 2707321.5268 | 1227333.5461 | 2707334.0217 | 1227366.1121
12 | 2707296.2382 | 1227267.6352 | 2707321.5268 | 1227333.5461
13 | 2707174.0222 | 1227553.1021 | 2707175.9459 | 1227545.62 | 2707176.4679 | 1227543.5723 | 2707183.5868 | 1227519.1155
14 | 2707183.5868 | 1227519.1155 | 2707172.9732 | 1227516.2474
15 | 2707199.9648 | 1227475.5224 | 2707195.9647 | 1227492.0686
16 | 2707176.6463 | 1227558.9092 | 2707174.0222 | 1227553.1021
17 | 2707174.0222 | 1227553.1021 | 2707170.4118 | 1227551.9695 | 2707171.339 | 1227548.0499 | 2707170.6654 | 1227547.872
18 | 2707077.829 | 1227477.1465 | 2707084.899 | 1227446.1283 | 2707090.0558 | 1227447.2552
19 | 2707077.829 | 1227477.1465 | 2707056.9467 | 1227471.5092
20 | 2707090.0558 | 1227447.2552 | 2707103.7086 | 1227450.7666
21 | 2707090.0558 | 1227447.2552 | 2707093.4656 | 1227435.7791
22 | 2707199.9648 | 1227475.5224 | 2707201.0583 | 1227467.303
23 | 2707199.9648 | 1227475.5224 | 2707186.573 | 1227472.0782
24 | 2707176.6463 | 1227558.9092 | 2707173.0891 | 1227558.1891 | 2707161.3764 | 1227555.3426 | 2707154.3553 | 1227553.5603
25 | 2707028.3483 | 1227431.1662 | 2707027.6412 | 1227407.8537
26 | 2707028.3483 | 1227431.1662 | 2707027.8707 | 1227435.49
27 | 2707027.4591 | 1227401.8504 | 2707027.6412 | 1227407.8537
28 | 2707125.4494 | 1227456.358 | 2707103.7086 | 1227450.7666
29 | 2707093.4656 | 1227435.7791 | 2707096.7362 | 1227424.7713
30 | 2707203.9983 | 1227445.2057 | 2707201.0583 | 1227467.303
31 | 2707186.573 | 1227472.0782 | 2707181.9893 | 1227470.8993
32 | 2707203.9983 | 1227445.2057 | 2707183.5091 | 1227444.3803 | 2707179.9905 | 1227443.3025
33 | 2707203.9983 | 1227445.2057 | 2707200.9594 | 1227412.7933 | 2707195.9917 | 1227397.3922 | 2707194.2009 | 1227387.3112
34 | 2707237.148 | 1227445.9258 | 2707224.4166 | 1227444.9178 | 2707203.9983 | 1227445.2057
35 | 2707167.0435 | 1227467.0554 | 2707181.9893 | 1227470.8993
36 | 2707192.076 | 1227375.3496 | 2707194.2009 | 1227387.3112
37 | 2707237.148 | 1227445.9258 | 2707228.2964 | 1227427.7526
38 | 2707167.0435 | 1227467.0554 | 2707150.7437 | 1227462.8633
39 | 2707230.0673 | 1227416.1425 | 2707228.2964 | 1227427.7526
40 | 2707275.5794 | 1227441.2929 | 2707257.3165 | 1227448.9029
41 | 2707192.076 | 1227375.3496 | 2707191.7484 | 1227346.0133
42 | 2707192.076 | 1227375.3496 | 2707175.0495 | 1227379.7066
43 | 2707287.0125 | 1227436.5288 | 2707275.5794 | 1227441.2929
44 | 2707184.7569 | 1227324.7299 | 2707190.4489 | 1227338.2036 | 2707191.7397 | 1227345.2321 | 2707191.7484 | 1227346.0133
45 | 2707175.0495 | 1227379.7066 | 2707167.5168 | 1227381.6341 | 2707164.1223 | 1227381.6544
46 | 2707179.5949 | 1227312.511 | 2707184.7569 | 1227324.7299
47 | 2707138.3074 | 1227381.8082 | 2707164.1223 | 1227381.6544
48 | 2707179.5949 | 1227312.511 | 2707177.5095 | 1227307.0012
49 | 2707179.5949 | 1227312.511 | 2707163.7171 | 1227319.8113
50 | 2707136.9435 | 1227395.6607 | 2707138.3074 | 1227381.8082
51 | 2707269.1262 | 1227389.3314 | 2707275.5442 | 1227406.267
52 | 2707275.9998 | 1227407.4691 | 2707275.5442 | 1227406.267
53 | 2707269.1262 | 1227389.3314 | 2707268.1181 | 1227386.6713
54 | 2707275.9998 | 1227407.4691 | 2707284.9996 | 1227431.2174
55 | 2707262.237 | 1227371.1527 | 2707268.1181 | 1227386.6713
56 | 2707287.0125 | 1227436.5288 | 2707284.9996 | 1227431.2174
57 | 2707262.237 | 1227371.1527 | 2707260.7995 | 1227367.3593
58 | 2707260.7995 | 1227367.3593 | 2707254.3481 | 1227350.3359
59 | 2707253.5669 | 1227348.2744 | 2707254.3481 | 1227350.3359
60 | 2707247.2914 | 1227331.715 | 2707253.5669 | 1227348.2744
61 | 2707246.4962 | 1227329.6166 | 2707247.2914 | 1227331.715
62 | 2707246.4962 | 1227329.6166 | 2707239.5195 | 1227311.207
63 | 2707220.1732 | 1227254.0094 | 2707220.8271 | 1227261.8826 | 2707239.5195 | 1227311.207
64 | 2707023.6756 | 1227370.2921 | 2707009.564 | 1227370.3109
65 | 2707023.6756 | 1227370.2921 | 2707019.7037 | 1227351.5774
66 | 2707026.8213 | 1227380.8232 | 2707023.6756 | 1227370.2921
67 | 2707027.4591 | 1227401.8504 | 2707026.9156 | 1227383.9326
68 | 2707125.4494 | 1227456.358 | 2707150.7437 | 1227462.8633
69 | 2707110.3317 | 1227413.6395 | 2707098.4882 | 1227418.8746 | 2707096.7362 | 1227424.7713
70 | 2707220.1732 | 1227254.0094 | 2707296.2382 | 1227267.6352
71 | 2707159.8271 | 1227321.5999 | 2707163.7171 | 1227319.8113
72 | 2707159.8271 | 1227321.5999 | 2707150.5416 | 1227325.8691
73 | 2707149.8767 | 1227326.1749 | 2707150.5416 | 1227325.8691
74 | 2707072.5662 | 1227274.4264 | 2707070.5946 | 1227296.8505
75 | 2707070.2024 | 1227301.3115 | 2707070.5946 | 1227296.8505
76 | 2707026.8213 | 1227380.8232 | 2707026.9156 | 1227383.9326
77 | 2707062.6993 | 1227386.6508 | 2707092.9952 | 1227394.4516
78 | 2707110.3317 | 1227413.6395 | 2707110.3392 | 1227398.9175 | 2707092.9952 | 1227394.4516
79 | 2707062.6993 | 1227386.6508 | 2707026.8213 | 1227380.8232
80 | 2707062.6993 | 1227386.6508 | 2707064.054 | 1227371.2424
81 | 2707066.5685 | 1227342.6428 | 2707064.054 | 1227371.2424
82 | 2707066.8762 | 1227339.143 | 2707066.5685 | 1227342.6428
83 | 2707016.269 | 1227335.394 | 2707019.7037 | 1227351.5774
84 | 2707066.8762 | 1227339.143 | 2707068.4905 | 1227320.7818
85 | 2707068.4905 | 1227320.7818 | 2707068.7494 | 1227317.8379
86 | 2707070.2024 | 1227301.3115 | 2707068.7494 | 1227317.8379
87 | 2707018.6538 | 1227292.4974 | 2707017.7093 | 1227296.2182 | 2707015.1369 | 1227314.897 | 2707015.1786 | 1227316.8363
88 | 2707015.1786 | 1227316.8363 | 2707015.5002 | 1227331.7717 | 2707016.269 | 1227335.394

## bus_geodata
| x | y | coords
0 | 2707288.2842 | 1227539.3809
1 | 2707265.7556 | 1227532.0551
2 | 2707234.5931 | 1227521.9218
3 | 2707219.739 | 1227517.6658
4 | 2707191.6756 | 1227509.8098
5 | 2707254.2439 | 1227455.8452
6 | 2707249.9249 | 1227451.9829
7 | 2707297.3565 | 1227462.6984
8 | 2707293.2758 | 1227452.3744
9 | 2707334.0217 | 1227366.1121
10 | 2707321.5268 | 1227333.5461
11 | 2707183.5868 | 1227519.1155
12 | 2707195.9647 | 1227492.0686
13 | 2707174.0222 | 1227553.1021
14 | 2707172.9732 | 1227516.2474
15 | 2707077.829 | 1227477.1465
16 | 2707090.0558 | 1227447.2552
17 | 2707056.9467 | 1227471.5092
18 | 2707199.9648 | 1227475.5224
19 | 2707176.6463 | 1227558.9092
20 | 2707170.6654 | 1227547.872
21 | 2707154.3553 | 1227553.5603
22 | 2707028.3483 | 1227431.1662
23 | 2707027.6412 | 1227407.8537
24 | 2707027.8707 | 1227435.49
25 | 2707103.7086 | 1227450.7666
26 | 2707093.4656 | 1227435.7791
27 | 2707201.0583 | 1227467.303
28 | 2707186.573 | 1227472.0782
29 | 2707203.9983 | 1227445.2057
30 | 2707181.9893 | 1227470.8993
31 | 2707179.9905 | 1227443.3025
32 | 2707194.2009 | 1227387.3112
33 | 2707237.148 | 1227445.9258
34 | 2707167.0435 | 1227467.0554
35 | 2707228.2964 | 1227427.7526
36 | 2707230.0673 | 1227416.1425
37 | 2707257.3165 | 1227448.9029
38 | 2707192.076 | 1227375.3496
39 | 2707275.5794 | 1227441.2929
40 | 2707191.7484 | 1227346.0133
41 | 2707175.0495 | 1227379.7066
42 | 2707184.7569 | 1227324.7299
43 | 2707164.1223 | 1227381.6544
44 | 2707179.5949 | 1227312.511
45 | 2707138.3074 | 1227381.8082
46 | 2707275.5442 | 1227406.267
47 | 2707269.1262 | 1227389.3314
48 | 2707275.9998 | 1227407.4691
49 | 2707268.1181 | 1227386.6713
50 | 2707284.9996 | 1227431.2174
51 | 2707262.237 | 1227371.1527
52 | 2707287.0125 | 1227436.5288
53 | 2707260.7995 | 1227367.3593
54 | 2707254.3481 | 1227350.3359
55 | 2707253.5669 | 1227348.2744
56 | 2707247.2914 | 1227331.715
57 | 2707246.4962 | 1227329.6166
58 | 2707239.5195 | 1227311.207
59 | 2707009.564 | 1227370.3109
60 | 2707023.6756 | 1227370.2921
61 | 2707027.4591 | 1227401.8504
62 | 2707125.4494 | 1227456.358
63 | 2707096.7362 | 1227424.7713
64 | 2707220.1732 | 1227254.0094
65 | 2707296.2382 | 1227267.6352
66 | 2707177.5095 | 1227307.0012
67 | 2707163.7171 | 1227319.8113
68 | 2707159.8271 | 1227321.5999
69 | 2707150.5416 | 1227325.8691
70 | 2707150.7437 | 1227462.8633
71 | 2707136.9434 | 1227395.6607
72 | 2707072.5662 | 1227274.4264
73 | 2707070.5946 | 1227296.8505
74 | 2707149.8767 | 1227326.1749
75 | 2707026.9156 | 1227383.9326
76 | 2707092.9952 | 1227394.4516
77 | 2707062.6993 | 1227386.6508
78 | 2707110.3317 | 1227413.6395
79 | 2707026.8213 | 1227380.8232
80 | 2707064.054 | 1227371.2424
81 | 2707066.5685 | 1227342.6428
82 | 2707019.7037 | 1227351.5774
83 | 2707066.8762 | 1227339.143
84 | 2707068.4905 | 1227320.7818
85 | 2707068.7494 | 1227317.8379
86 | 2707070.2024 | 1227301.3115
87 | 2707018.6538 | 1227292.4974
88 | 2707015.1786 | 1227316.8363
89 | 2707016.269 | 1227335.394
90 | 2707192.076 | 1227375.3496

## line_std_types
| c_nf_per_km | r_ohm_per_km | x_ohm_per_km | max_i_ka | type | q_mm2 | alpha | voltage_rating
NAYY 4x50 SE | 210 | 0.642 | 0.083 | 0.142 | cs | 50 | 0.00403 | LV
NAYY 4x120 SE | 264 | 0.225 | 0.08 | 0.242 | cs | 120 | 0.00403 | LV
NAYY 4x150 SE | 261 | 0.208 | 0.08 | 0.27 | cs | 150 | 0.00403 | LV
NA2XS2Y 1x95 RM/25 12/20 kV | 216 | 0.313 | 0.132 | 0.252 | cs | 95 | 0.00403 | MV
NA2XS2Y 1x185 RM/25 12/20 kV | 273 | 0.161 | 0.117 | 0.362 | cs | 185 | 0.00403 | MV
NA2XS2Y 1x240 RM/25 12/20 kV | 304 | 0.122 | 0.112 | 0.421 | cs | 240 | 0.00403 | MV
NA2XS2Y 1x95 RM/25 6/10 kV | 315 | 0.313 | 0.123 | 0.249 | cs | 95 | 0.00403 | MV
NA2XS2Y 1x185 RM/25 6/10 kV | 406 | 0.161 | 0.11 | 0.358 | cs | 185 | 0.00403 | MV
NA2XS2Y 1x240 RM/25 6/10 kV | 456 | 0.122 | 0.105 | 0.416 | cs | 240 | 0.00403 | MV
NA2XS2Y 1x150 RM/25 12/20 kV | 250 | 0.206 | 0.116 | 0.319 | cs | 150 | 0.00403 | MV
NA2XS2Y 1x120 RM/25 12/20 kV | 230 | 0.253 | 0.119 | 0.283 | cs | 120 | 0.00403 | MV
NA2XS2Y 1x70 RM/25 12/20 kV | 190 | 0.443 | 0.132 | 0.22 | cs | 70 | 0.00403 | MV
NA2XS2Y 1x150 RM/25 6/10 kV | 360 | 0.206 | 0.11 | 0.315 | cs | 150 | 0.00403 | MV
NA2XS2Y 1x120 RM/25 6/10 kV | 340 | 0.253 | 0.113 | 0.28 | cs | 120 | 0.00403 | MV
NA2XS2Y 1x70 RM/25 6/10 kV | 280 | 0.443 | 0.123 | 0.217 | cs | 70 | 0.00403 | MV
N2XS(FL)2Y 1x120 RM/35 64/110 kV | 112 | 0.153 | 0.166 | 0.366 | cs | 120 | 0.00393 | HV
N2XS(FL)2Y 1x185 RM/35 64/110 kV | 125 | 0.099 | 0.156 | 0.457 | cs | 185 | 0.00393 | HV
N2XS(FL)2Y 1x240 RM/35 64/110 kV | 135 | 0.075 | 0.149 | 0.526 | cs | 240 | 0.00393 | HV
N2XS(FL)2Y 1x300 RM/35 64/110 kV | 144 | 0.06 | 0.144 | 0.588 | cs | 300 | 0.00393 | HV
15-AL1/3-ST1A 0.4 | 11 | 1.8769 | 0.35 | 0.105 | ol | 16 | 0.00403 | LV
24-AL1/4-ST1A 0.4 | 11.25 | 1.2012 | 0.335 | 0.14 | ol | 24 | 0.00403 | LV
48-AL1/8-ST1A 0.4 | 12.2 | 0.5939 | 0.3 | 0.21 | ol | 48 | 0.00403 | LV
94-AL1/15-ST1A 0.4 | 13.2 | 0.306 | 0.29 | 0.35 | ol | 94 | 0.00403 | LV
34-AL1/6-ST1A 10.0 | 9.7 | 0.8342 | 0.36 | 0.17 | ol | 34 | 0.00403 | MV
48-AL1/8-ST1A 10.0 | 10.1 | 0.5939 | 0.35 | 0.21 | ol | 48 | 0.00403 | MV
70-AL1/11-ST1A 10.0 | 10.4 | 0.4132 | 0.339 | 0.29 | ol | 70 | 0.00403 | MV
94-AL1/15-ST1A 10.0 | 10.75 | 0.306 | 0.33 | 0.35 | ol | 94 | 0.00403 | MV
122-AL1/20-ST1A 10.0 | 11.1 | 0.2376 | 0.323 | 0.41 | ol | 122 | 0.00403 | MV
149-AL1/24-ST1A 10.0 | 11.25 | 0.194 | 0.315 | 0.47 | ol | 149 | 0.00403 | MV
34-AL1/6-ST1A 20.0 | 9.15 | 0.8342 | 0.382 | 0.17 | ol | 34 | 0.00403 | MV
48-AL1/8-ST1A 20.0 | 9.5 | 0.5939 | 0.372 | 0.21 | ol | 48 | 0.00403 | MV
70-AL1/11-ST1A 20.0 | 9.7 | 0.4132 | 0.36 | 0.29 | ol | 70 | 0.00403 | MV
94-AL1/15-ST1A 20.0 | 10 | 0.306 | 0.35 | 0.35 | ol | 94 | 0.00403 | MV
122-AL1/20-ST1A 20.0 | 10.3 | 0.2376 | 0.344 | 0.41 | ol | 122 | 0.00403 | MV
149-AL1/24-ST1A 20.0 | 10.5 | 0.194 | 0.337 | 0.47 | ol | 149 | 0.00403 | MV
184-AL1/30-ST1A 20.0 | 10.75 | 0.1571 | 0.33 | 0.535 | ol | 184 | 0.00403 | MV
243-AL1/39-ST1A 20.0 | 11 | 0.1188 | 0.32 | 0.645 | ol | 243 | 0.00403 | MV
48-AL1/8-ST1A 110.0 | 8 | 0.5939 | 0.46 | 0.21 | ol | 48 | 0.00403 | HV
70-AL1/11-ST1A 110.0 | 8.4 | 0.4132 | 0.45 | 0.29 | ol | 70 | 0.00403 | HV
94-AL1/15-ST1A 110.0 | 8.65 | 0.306 | 0.44 | 0.35 | ol | 94 | 0.00403 | HV
122-AL1/20-ST1A 110.0 | 8.5 | 0.2376 | 0.43 | 0.41 | ol | 122 | 0.00403 | HV
149-AL1/24-ST1A 110.0 | 8.75 | 0.194 | 0.41 | 0.47 | ol | 149 | 0.00403 | HV
184-AL1/30-ST1A 110.0 | 8.8 | 0.1571 | 0.4 | 0.535 | ol | 184 | 0.00403 | HV
243-AL1/39-ST1A 110.0 | 9 | 0.1188 | 0.39 | 0.645 | ol | 243 | 0.00403 | HV
305-AL1/39-ST1A 110.0 | 9.2 | 0.0949 | 0.38 | 0.74 | ol | 305 | 0.00403 | HV
490-AL1/64-ST1A 110.0 | 9.75 | 0.059 | 0.37 | 0.96 | ol | 490 | 0.00403 | HV
679-AL1/86-ST1A 110.0 | 9.95 | 0.042 | 0.36 | 1.15 | ol | 679 | 0.00403 | HV
490-AL1/64-ST1A 220.0 | 10 | 0.059 | 0.285 | 0.96 | ol | 490 | 0.00403 | HV
679-AL1/86-ST1A 220.0 | 11.7 | 0.042 | 0.275 | 1.15 | ol | 679 | 0.00403 | HV
490-AL1/64-ST1A 380.0 | 11 | 0.059 | 0.253 | 0.96 | ol | 490 | 0.00403 | HV
679-AL1/86-ST1A 380.0 | 14.6 | 0.042 | 0.25 | 1.15 | ol | 679 | 0.00403 | HV

## trafo_std_types
| i0_percent | pfe_kw | vkr_percent | sn_mva | vn_lv_kv | vn_hv_kv | vk_percent | shift_degree | vector_group | tap_side | tap_neutral | tap_min | tap_max | tap_step_degree | tap_step_percent | tap_phase_shifter
160 MVA 380/110 kV | 0.06 | 60 | 0.25 | 160 | 110 | 380 | 12.2 | 0 | Yy0 | hv | 0 | -9 | 9 | 0 | 1.5 | FALSE
100 MVA 220/110 kV | 0.06 | 55 | 0.26 | 100 | 110 | 220 | 12 | 0 | Yy0 | hv | 0 | -9 | 9 | 0 | 1.5 | FALSE
63 MVA 110/20 kV | 0.04 | 22 | 0.32 | 63 | 20 | 110 | 18 | 150 | YNd5 | hv | 0 | -9 | 9 | 0 | 1.5 | FALSE
40 MVA 110/20 kV | 0.05 | 18 | 0.34 | 40 | 20 | 110 | 16.2 | 150 | YNd5 | hv | 0 | -9 | 9 | 0 | 1.5 | FALSE
25 MVA 110/20 kV | 0.07 | 14 | 0.41 | 25 | 20 | 110 | 12 | 150 | YNd5 | hv | 0 | -9 | 9 | 0 | 1.5 | FALSE
63 MVA 110/10 kV | 0.04 | 22 | 0.32 | 63 | 10 | 110 | 18 | 150 | YNd5 | hv | 0 | -9 | 9 | 0 | 1.5 | FALSE
40 MVA 110/10 kV | 0.05 | 18 | 0.34 | 40 | 10 | 110 | 16.2 | 150 | YNd5 | hv | 0 | -9 | 9 | 0 | 1.5 | FALSE
25 MVA 110/10 kV | 0.07 | 14 | 0.41 | 25 | 10 | 110 | 12 | 150 | YNd5 | hv | 0 | -9 | 9 | 0 | 1.5 | FALSE
0.25 MVA 20/0.4 kV | 0.32 | 0.8 | 1.44 | 0.25 | 0.4 | 20 | 6 | 150 | Yzn5 | hv | 0 | -2 | 2 | 0 | 2.5 | FALSE
0.4 MVA 20/0.4 kV | 0.3375 | 1.35 | 1.425 | 0.4 | 0.4 | 20 | 6 | 150 | Dyn5 | hv | 0 | -2 | 2 | 0 | 2.5 | FALSE
0.63 MVA 20/0.4 kV | 0.2619 | 1.65 | 1.206 | 0.63 | 0.4 | 20 | 6 | 150 | Dyn5 | hv | 0 | -2 | 2 | 0 | 2.5 | FALSE
0.25 MVA 10/0.4 kV | 0.24 | 0.6 | 1.2 | 0.25 | 0.4 | 10 | 4 | 150 | Dyn5 | hv | 0 | -2 | 2 | 0 | 2.5 | FALSE
0.4 MVA 10/0.4 kV | 0.2375 | 0.95 | 1.325 | 0.4 | 0.4 | 10 | 4 | 150 | Dyn5 | hv | 0 | -2 | 2 | 0 | 2.5 | FALSE
0.63 MVA 10/0.4 kV | 0.1873 | 1.18 | 1.0794 | 0.63 | 0.4 | 10 | 4 | 150 | Dyn5 | hv | 0 | -2 | 2 | 0 | 2.5 | FALSE

## trafo3w_std_types
| sn_hv_mva | sn_mv_mva | sn_lv_mva | vn_hv_kv | vn_mv_kv | vn_lv_kv | vk_hv_percent | vk_mv_percent | vk_lv_percent | vkr_hv_percent | vkr_mv_percent | vkr_lv_percent | pfe_kw | i0_percent | shift_mv_degree | shift_lv_degree | vector_group | tap_side | tap_neutral | tap_min | tap_max | tap_step_percent
63/25/38 MVA 110/20/10 kV | 63 | 25 | 38 | 110 | 20 | 10 | 10.4 | 10.4 | 10.4 | 0.28 | 0.32 | 0.35 | 35 | 0.89 | 0 | 0 | YN0yn0yn0 | hv | 0 | -10 | 10 | 1.2
63/25/38 MVA 110/10/10 kV | 63 | 25 | 38 | 110 | 10 | 10 | 10.4 | 10.4 | 10.4 | 0.28 | 0.32 | 0.35 | 35 | 0.89 | 0 | 0 | YN0yn0yn0 | hv | 0 | -10 | 10 | 1.2

## fuse_std_types
| fuse_type | i_rated_a | t_avg | t_min | t_total | x_avg | x_min | x_total
HV 100A | HV 100A | 100 | 0 | [10.0, 3.64, 0.854, 0.281, 0.1, 0.0531, 0.022, 0.01] | [10.0, 4.267, 1.21, 0.403, 0.1, 0.058, 0.022, 0.01] | 0 | [300.0, 350.0, 450.0, 550.0, 700.0, 850.0, 1200.0, 1752.0] | [600.0, 700.0, 900.0, 1150.0, 1665.0, 2000.0, 3000.0, 4313.0]
HV 10A | HV 10A | 10 | 0 | [10.0, 1675.0, 0.344, 0.156, 0.1, 0.0417, 0.0171, 0.01] | [10.0, 1.3, 0.3, 0.155, 0.1, 0.0555, 0.023, 0.01] | 0 | [30.0, 32.0, 35.0, 37.0, 39.0, 50.0, 70.0, 88.0] | [60.0, 70.0, 80.0, 87.0, 94.0, 110.0, 150.0, 216.0]
HV 125A | HV 125A | 125 | 0 | [10.0, 1.82, 0.344, 0.1, 0.0467, 0.0269, 0.01] | [10.0, 2.478, 0.426, 0.1, 0.0427, 0.0211, 0.01] | 0 | [375.0, 500.0, 700.0, 925.0, 1200.0, 1500.0, 2341.0] | [750.0, 1000.0, 1500.0, 2200.0, 3000.0, 4000.0, 5765.0]
HV 160A | HV 160A | 160 | 0 | [10.0, 4.15, 1.03, 0.198, 0.1, 0.051, 0.0172, 0.01] | [10.0, 2.3, 0.734, 0.274, 0.1, 0.046, 0.0177, 0.01] | 0 | [480.0, 550.0, 700.0, 1000.0, 1260.0, 1600.0, 2500.0, 3227.0] | [960.0, 1300.0, 1700.0, 2200.0, 2996.0, 4000.0, 6000.0, 7946.0]
HV 16A | HV 16A | 16 | 0 | [10.0, 0.352, 0.164, 0.1, 0.0649, 0.0342, 0.01] | [10.0, 2.34, 0.722, 0.181, 0.1, 0.055, 0.0296, 0.01] | 0 | [48.0, 60.0, 65.0, 71.0, 80.0, 100.0, 162.0] | [96.0, 110.0, 125.0, 150.0, 168.0, 200.0, 250.0, 398.0]
HV 200A | HV 200A | 200 | 0 | [10.0, 4.267, 1.21, 0.403, 0.1, 0.058, 0.022, 0.01] | [10.0, 3.73, 1.654, 0.328, 0.1, 0.0531, 0.019, 0.01] | 0 | [600.0, 700.0, 900.0, 1150.0, 1665.0, 2000.0, 3000.0, 4313.0] | [1200.0, 1500.0, 1800.0, 2700.0, 3960.0, 5000.0, 7500.0, 10620.0]
HV 20A | HV 20A | 20 | 0 | [10.0, 1.3, 0.3, 0.155, 0.1, 0.0555, 0.023, 0.01] | [10.0, 1.3, 0.161, 0.1, 0.0611, 0.0399, 0.0141, 0.01] | 0 | [60.0, 70.0, 80.0, 87.0, 94.0, 110.0, 150.0, 216.0] | [120.0, 150.0, 200.0, 223.0, 260.0, 300.0, 450.0, 532.0]
HV 25A | HV 25A | 25 | 0 | [10.0, 2.512, 0.833, 0.299, 0.1, 0.0372, 0.0223, 0.01] | [10.0, 3.125, 0.597, 0.198, 0.1, 0.0378, 0.022, 0.01] | 0 | [75.0, 82.0, 90.0, 100.0, 124.0, 170.0, 200.0, 289.0] | [150.0, 170.0, 210.0, 250.0, 294.0, 400.0, 500.0, 711.0]
HV 31.5A | HV 31.5A | 31.5 | 0 | [10.0, 2.34, 0.722, 0.181, 0.1, 0.055, 0.0296, 0.01] | [10.0, 2.84, 0.368, 0.164, 0.1, 0.0621, 0.0378, 0.0195, 0.01] | 0 | [95.0, 110.0, 125.0, 150.0, 165.0, 200.0, 250.0, 390.0] | [189.0, 220.0, 300.0, 350.0, 393.0, 450.0, 530.0, 700.0, 960.0]
HV 40A | HV 40A | 40 | 0 | [10.0, 1.3, 0.161, 0.1, 0.0611, 0.0399, 0.0141, 0.01] | [10.0, 2.05, 0.369, 0.198, 0.1, 0.051, 0.0298, 0.01] | 0 | [120.0, 150.0, 200.0, 223.0, 260.0, 300.0, 450.0, 532.0] | [240.0, 300.0, 400.0, 450.0, 530.0, 650.0, 800.0, 1311.0]
HV 50A | HV 50A | 50 | 0 | [10.0, 3.215, 0.597, 0.198, 0.1, 0.0378, 0.022, 0.01] | [10.0, 3.64, 0.854, 0.281, 0.1, 0.0531, 0.022, 0.01] | 0 | [150.0, 170.0, 210.0, 250.0, 294.0, 400.0, 500.0, 711.0] | [300.0, 350.0, 450.0, 550.0, 700.0, 850.0, 1200.0, 1752.0]
HV 6.3A | HV 6.3A | 6.3 | 0 | [10.0, 1.39, 0.344, 0.168, 0.1, 0.056, 0.0263, 0.01] | [10.0, 1.711, 0.516, 0.198, 0.1, 0.0634, 0.0303, 0.01] | 0 | [19.0, 19.5, 20.4, 20.8, 22.0, 25.0, 32.0, 48.0] | [38.0, 40.0, 43.0, 48.0, 53.0, 60.0, 75.0, 118.0]
HV 63A | HV 63A | 63 | 0 | [10.0, 2.84, 0.368, 0.164, 0.1, 0.0621, 0.0378, 0.0195, 0.01] | [10.0, 1.82, 0.344, 0.1, 0.0467, 0.0269, 0.01] | 0 | [189.0, 220.0, 300.0, 350.0, 393.0, 450.0, 530.0, 700.0, 961.0] | [378.0, 500.0, 700.0, 934.0, 1200.0, 1500.0, 2366.0]
HV 80A | HV 80A | 80 | 0 | [10.0, 2.05, 0.369, 0.198, 0.1, 0.051, 0.0298, 0.01] | [10.0, 4.15, 1.03, 0.198, 0.1, 0.051, 0.0172, 0.01] | 0 | [240.0, 300.0, 400.0, 450.0, 530.0, 650.0, 800.0, 1311.0] | [480.0, 550.0, 700.0, 1000.0, 1260.0, 1600.0, 2500.0, 3227.0]
Siemens NH-1-100 | Siemens NH-1-100 | 100 | [5400.0, 2000.0, 400.0, 20.0, 1.0, 0.2, 0.012, 0.004] | 0 | 0 | [150.0, 190.0, 250.0, 430.0, 900.0, 1250.0, 2700.0, 3600.0] | 0 | 0
Siemens NH-1-125 | Siemens NH-1-125 | 125 | [4800.0, 120.0, 7.0, 0.1, 0.004] | 0 | 0 | [180.0, 400.0, 740.0, 2000.0, 4250.0] | 0 | 0
Siemens NH-1-16 | Siemens NH-1-16 | 16 | [4000.0, 400.0, 2.0, 0.1, 0.04, 0.01] | 0 | 0 | [26.0, 35.0, 75.0, 150.0, 200.0, 300.0] | 0 | 0
Siemens NH-1-160 | Siemens NH-1-160 | 160 | [4800.0, 120.0, 7.0, 0.1, 0.004] | 0 | 0 | [210.0, 500.0, 900.0, 2300.0, 5000.0] | 0 | 0
Siemens NH-1-25 | Siemens NH-1-25 | 25 | [4000.0, 1000.0, 10.0, 0.2, 0.02, 0.01] | 0 | 0 | [40.0, 50.0, 100.0, 210.0, 400.0, 500.0] | 0 | 0
Siemens NH-1-50 | Siemens NH-1-50 | 50 | [4000.0, 40.0, 4.0, 1.0, 0.02, 0.01] | 0 | 0 | [86.0, 200.0, 300.0, 400.0, 1000.0, 1280.0] | 0 | 0
Siemens NH-1-63 | Siemens NH-1-63 | 63 | [4000.0, 100.0, 10.0, 2.0, 0.04, 0.01] | 0 | 0 | [100.0, 200.0, 300.0, 400.0, 1000.0, 1500.0] | 0 | 0
Siemens NH-1-80 | Siemens NH-1-80 | 80 | [4800.0, 120.0, 7.0, 0.1, 0.01] | 0 | 0 | [150.58, 250.0, 450.0, 1150.0, 2470.0] | 0 | 0
Siemens NH-2-1000 | Siemens NH-2-1000 | 1000 | [4800.0, 120.0, 7.0, 0.1, 0.004] | 0 | 0 | [1900.0, 3500.0, 8400.0, 24000.0, 52000.0] | 0 | 0
Siemens NH-2-200 | Siemens NH-2-200 | 200 | [4800.0, 120.0, 7.0, 0.1, 0.004] | 0 | 0 | [280.0, 650.0, 1200.0, 3000.0, 7000.0] | 0 | 0
Siemens NH-2-224 | Siemens NH-2-224 | 224 | [4800.0, 120.0, 7.0, 0.2, 0.04, 0.004] | 0 | 0 | [400.0, 750.0, 1453.0, 3025.0, 4315.0, 7600.0] | 0 | 0
Siemens NH-2-250 | Siemens NH-2-250 | 250 | [4800.0, 120.0, 7.0, 0.1, 0.004] | 0 | 0 | [450.0, 800.0, 1650.0, 4000.0, 8500.0] | 0 | 0
Siemens NH-2-315 | Siemens NH-2-315 | 315 | [4800.0, 120.0, 7.0, 0.1, 0.004] | 0 | 0 | [550.0, 920.0, 1900.0, 5000.0, 11000.0] | 0 | 0
Siemens NH-2-355 | Siemens NH-2-355 | 355 | [4800.0, 120.0, 6.0, 0.1, 0.004] | 0 | 0 | [650.0, 1116.27, 2350.0, 5840.0, 12790.0] | 0 | 0
Siemens NH-2-400 | Siemens NH-2-400 | 400 | [4800.0, 120.0, 7.0, 0.1, 0.004] | 0 | 0 | [720.0, 1350.0, 2800.0, 6500.0, 15000.0] | 0 | 0
Siemens NH-2-425 | Siemens NH-2-425 | 425 | [4800.0, 120.0, 7.0, 0.1, 0.004] | 0 | 0 | [850.0, 1500.0, 3050.0, 7500.0, 16500.0] | 0 | 0
Siemens NH-2-630 | Siemens NH-2-630 | 630 | [4800.0, 120.0, 7.0, 0.1, 0.004] | 0 | 0 | [1200.0, 2000.0, 4800.0, 12000.0, 26000.0] | 0 | 0

## res_bus
| vm_pu | va_degree | p_mw | q_mvar
0 | 0.98499 | -0.2873 | 0.0026705 | 0.00066929
1 | 0.98505 | -0.28616 | 0.00584 | 0.0014637
2 | 0.98531 | -0.28115 | 0.01433 | 0.0035915
3 | 0.98563 | -0.27482 | 0 | 0
4 | 0.98624 | -0.26291 | 0 | 0
5 | 0.98701 | -0.24781 | 0.0122 | 0.0030577
6 | 0.98708 | -0.24655 | 0 | 0
7 | 0.98267 | -0.33177 | 0.0041205 | 0.0010327
8 | 0.98272 | -0.33094 | 0.0069977 | 0.0017538
9 | 0.97046 | -0.57123 | 0.010878 | 0.0027262
10 | 0.97082 | -0.56421 | 0.01085 | 0.0027193
11 | 0.98424 | -0.30183 | 0 | 0
12 | 0.98746 | -0.23931 | 0.0044018 | 0.0011032
13 | 0.9832 | -0.32229 | 0 | 0
14 | 0.98407 | -0.30524 | 0.017228 | 0.0043178
15 | 0.984 | -0.30608 | 0 | 0
16 | 0.98431 | -0.30003 | 0 | 0
17 | 0.98382 | -0.30961 | 0.0090571 | 0.0022699
18 | 0.98866 | -0.21602 | 0 | 0
19 | 0.98318 | -0.32257 | 0 | 0
20 | 0.98296 | -0.32685 | 0.029735 | 0.0074522
21 | 0.98313 | -0.32357 | 0.002435 | 0.00061028
22 | 0.97189 | -0.54265 | 0 | 0
23 | 0.97202 | -0.54009 | 0.021943 | 0.0054995
24 | 0.97186 | -0.54313 | 0.005966 | 0.0014952
25 | 0.98476 | -0.2912 | 0.018863 | 0.0047276
26 | 0.98394 | -0.30714 | 0.0043993 | 0.0011026
27 | 0.98915 | -0.20665 | 0.0042925 | 0.0010758
28 | 0.98804 | -0.22788 | 0.0061439 | 0.0015398
29 | 0.99047 | -0.18117 | 0 | 0
30 | 0.98784 | -0.23184 | 0.019441 | 0.0048723
31 | 0.99014 | -0.18757 | 0.014897 | 0.0037337
32 | 0.99592 | -0.077211 | 0.010238 | 0.002566
33 | 0.98798 | -0.22909 | 0 | 0
34 | 0.98722 | -0.24368 | 0.0043027 | 0.0010784
35 | 0.98753 | -0.23784 | 0.011196 | 0.0028059
36 | 0.98739 | -0.24057 | 0.013022 | 0.0032637
37 | 0.98614 | -0.26464 | 0.016207 | 0.0040618
38 | 0.99706 | -0.055501 | 0 | 0
39 | 0.98412 | -0.30372 | 0.0033534 | 0.00084043
40 | 0.99601 | -0.075834 | 0.0037536 | 0.00094075
41 | 0.99885 | -0.021757 | 0.009589 | 0.0024032
42 | 0.99527 | -0.090004 | 0.0044997 | 0.0011277
43 | 1 | 0 | -0.59597 | -0.15254
44 | 0.9949 | -0.097296 | 0 | 0
45 | 0.99937 | -0.01214 | 0.010138 | 0.0025409
46 | 0.98025 | -0.37892 | 0.0023723 | 0.00059456
47 | 0.97891 | -0.40513 | 0.0030889 | 0.00077414
48 | 0.98035 | -0.377 | 0.0042821 | 0.0010732
49 | 0.97871 | -0.4091 | 0.0068326 | 0.0017124
50 | 0.98239 | -0.33732 | 0.0091654 | 0.0022971
51 | 0.97763 | -0.43019 | 0.004635 | 0.0011616
52 | 0.98289 | -0.32752 | 0 | 0
53 | 0.97738 | -0.43501 | 0.0081503 | 0.0020427
54 | 0.97642 | -0.45395 | 0.0099303 | 0.0024888
55 | 0.97632 | -0.45585 | 0.0062739 | 0.0015724
56 | 0.97565 | -0.46906 | 0.006061 | 0.001519
57 | 0.97557 | -0.47049 | 0.0059792 | 0.0014985
58 | 0.97505 | -0.48086 | 0.0070032 | 0.0017552
59 | 0.9728 | -0.52458 | 0.0055015 | 0.0013788
60 | 0.97288 | -0.52315 | 0 | 0
61 | 0.97218 | -0.537 | 0.017238 | 0.0043203
62 | 0.98557 | -0.27565 | 0.013 | 0.0032581
63 | 0.9836 | -0.31379 | 0.037176 | 0.0093172
64 | 0.97381 | -0.50505 | 0 | 0
65 | 0.97225 | -0.53588 | 0 | 0
66 | 0.99487 | -0.097736 | 0.0042369 | 0.0010619
67 | 0.99447 | -0.10561 | 0.0046601 | 0.0011679
68 | 0.99438 | -0.10729 | 0.0095103 | 0.0023835
69 | 0.99426 | -0.1096 | 0.0029699 | 0.00074433
70 | 0.98657 | -0.25636 | 0.0044594 | 0.0011176
71 | 0.99916 | -0.016228 | 0.016825 | 0.0042167
72 | 0.97245 | -0.53153 | 0.0019305 | 0.00048382
73 | 0.97249 | -0.53073 | 0.0020467 | 0.00051296
74 | 0.99425 | -0.10973 | 0.0098544 | 0.0024697
75 | 0.97293 | -0.52208 | 0.0035061 | 0.00087872
76 | 0.97874 | -0.40808 | 0.0076808 | 0.001925
77 | 0.97536 | -0.47422 | 0 | 0
78 | 0.9825 | -0.33506 | 0 | 0
79 | 0.97307 | -0.5193 | 0 | 0
80 | 0.97467 | -0.48785 | 0.0031815 | 0.00079736
81 | 0.97347 | -0.51151 | 0.0040242 | 0.0010086
82 | 0.97263 | -0.52793 | 0.0026906 | 0.00067432
83 | 0.97333 | -0.51415 | 0.0096776 | 0.0024254
84 | 0.9728 | -0.52473 | 0.010063 | 0.0025221
85 | 0.97274 | -0.52588 | 0.0063152 | 0.0015827
86 | 0.97251 | -0.5304 | 0.010817 | 0.002711
87 | 0.97226 | -0.53538 | 0.0030784 | 0.00077151
88 | 0.97233 | -0.53398 | 0.004876 | 0.001222
89 | 0.97247 | -0.53125 | 0.0029202 | 0.00073187
90 | 0.99998 | 149.9956 | 0 | 0

## res_line
| p_from_mw | q_from_mvar | p_to_mw | q_to_mvar | pl_mw | ql_mvar | i_from_ka | i_to_ka | i_ka | vm_from_pu | va_from_degree | vm_to_pu | va_to_degree | loading_percent
0 | -0.0026705 | -0.00066929 | 0.0026706 | 0.00066908 | 1.4458e-07 | -2.0902e-07 | 0.0040343 | 0.0040342 | 0.0040343 | 0.98499 | -0.2873 | 0.98505 | -0.28616 | 1.1083
1 | -0.0085107 | -0.0021327 | 0.0085127 | 0.0021336 | 2.031e-06 | 8.8257e-07 | 0.012856 | 0.012856 | 0.012856 | 0.98505 | -0.28616 | 0.98531 | -0.28115 | 3.5319
2 | -0.022843 | -0.0057252 | 0.02285 | 0.0057294 | 6.8967e-06 | 4.217e-06 | 0.034498 | 0.034498 | 0.034498 | 0.98531 | -0.28115 | 0.98563 | -0.27482 | 9.4774
3 | -0.02285 | -0.0057294 | 0.022863 | 0.0057373 | 1.297e-05 | 7.9301e-06 | 0.034498 | 0.034498 | 0.034498 | 0.98563 | -0.27482 | 0.98624 | -0.26291 | 9.4774
4 | 0.049531 | 0.012464 | -0.049439 | -0.012405 | 9.192e-05 | 5.827e-05 | 0.074748 | 0.074749 | 0.074749 | 0.98624 | -0.26291 | 0.98424 | -0.30183 | 20.5353
5 | -0.072394 | -0.018201 | 0.072475 | 0.018253 | 8.1689e-05 | 5.2047e-05 | 0.10925 | 0.10925 | 0.10925 | 0.98624 | -0.26291 | 0.98746 | -0.23931 | 30.0126
6 | -0.0122 | -0.0030577 | 0.012201 | 0.0030581 | 7.3508e-07 | 3.9639e-07 | 0.018393 | 0.018393 | 0.018393 | 0.98701 | -0.24781 | 0.98708 | -0.24655 | 5.0531
7 | 0.12723 | 0.032291 | -0.12712 | -0.03222 | 0.00011063 | 7.0703e-05 | 0.19194 | 0.19194 | 0.19194 | 0.98708 | -0.24655 | 0.98614 | -0.26464 | 52.732
8 | -0.13943 | -0.035349 | 0.13955 | 0.035423 | 0.00011708 | 7.457e-05 | 0.21034 | 0.21034 | 0.21034 | 0.98708 | -0.24655 | 0.98798 | -0.22909 | 28.8925
9 | -0.0041205 | -0.0010327 | 0.0041207 | 0.0010327 | 1.6207e-07 | -3.6919e-08 | 0.0062395 | 0.0062395 | 0.0062395 | 0.98267 | -0.33177 | 0.98272 | -0.33094 | 1.7142
10 | -0.011118 | -0.0027865 | 0.01112 | 0.0027874 | 1.8109e-06 | 9.4309e-07 | 0.016835 | 0.016835 | 0.016835 | 0.98272 | -0.33094 | 0.98289 | -0.32752 | 4.6251
11 | -0.010878 | -0.0027262 | 0.010881 | 0.0027281 | 3.6386e-06 | 1.8975e-06 | 0.016679 | 0.016678 | 0.016679 | 0.97046 | -0.57123 | 0.97082 | -0.56421 | 4.582
12 | -0.021731 | -0.0054473 | 0.021761 | 0.0054653 | 2.9371e-05 | 1.7923e-05 | 0.033309 | 0.033308 | 0.033309 | 0.97082 | -0.56421 | 0.97225 | -0.53588 | 9.1507
13 | 0.032208 | 0.0080859 | -0.032176 | -0.0080662 | 3.1402e-05 | 1.9649e-05 | 0.048698 | 0.048698 | 0.048698 | 0.98424 | -0.30183 | 0.9832 | -0.32229 | 13.3785
14 | 0.017231 | 0.0043195 | -0.017228 | -0.0043178 | 2.798e-06 | 1.651e-06 | 0.026051 | 0.026051 | 0.026051 | 0.98424 | -0.30183 | 0.98407 | -0.30524 | 7.1569
15 | -0.076877 | -0.019356 | 0.076963 | 0.019411 | 8.5718e-05 | 5.4642e-05 | 0.11588 | 0.11588 | 0.11588 | 0.98746 | -0.23931 | 0.98866 | -0.21602 | 31.8349
16 | 0.0024352 | 0.00061 | -0.0024352 | -0.00061006 | 3.2445e-08 | -6.0019e-08 | 0.0036854 | 0.0036854 | 0.0036854 | 0.9832 | -0.32229 | 0.98318 | -0.32257 | 1.0125
17 | 0.029741 | 0.0074562 | -0.029735 | -0.0074522 | 6.4646e-06 | 4.0294e-06 | 0.045012 | 0.045012 | 0.045012 | 0.9832 | -0.32229 | 0.98296 | -0.32685 | 12.3661
18 | -0.0090587 | -0.0022706 | 0.0090613 | 0.0022718 | 2.6102e-06 | 1.1992e-06 | 0.013699 | 0.013699 | 0.013699 | 0.984 | -0.30608 | 0.98431 | -0.30003 | 3.7634
19 | 0.0090587 | 0.0022706 | -0.0090571 | -0.0022699 | 1.5221e-06 | 6.9945e-07 | 0.013699 | 0.013699 | 0.013699 | 0.984 | -0.30608 | 0.98382 | -0.30961 | 3.7634
20 | -0.17544 | -0.044489 | 0.17552 | 0.044535 | 7.4476e-05 | 4.6769e-05 | 0.26541 | 0.26541 | 0.26541 | 0.98431 | -0.30003 | 0.98476 | -0.2912 | 14.5829
21 | 0.16638 | 0.042217 | -0.16632 | -0.042181 | 5.6889e-05 | 3.5648e-05 | 0.25171 | 0.25171 | 0.25171 | 0.98431 | -0.30003 | 0.98394 | -0.30714 | 13.8302
22 | -0.31946 | -0.081029 | 0.31961 | 0.081121 | 0.00014398 | 9.1614e-05 | 0.48116 | 0.48116 | 0.48116 | 0.98866 | -0.21602 | 0.98915 | -0.20665 | 26.4375
23 | 0.2425 | 0.061619 | -0.24236 | -0.061531 | 0.00013838 | 8.7677e-05 | 0.36528 | 0.36528 | 0.36528 | 0.98866 | -0.21602 | 0.98804 | -0.22788 | 20.0706
24 | 0.0024352 | 0.00061006 | -0.002435 | -0.00061028 | 1.1678e-07 | -2.16e-07 | 0.0036854 | 0.0036855 | 0.0036855 | 0.98318 | -0.32257 | 0.98313 | -0.32357 | 1.0125
25 | -0.0059662 | -0.0014953 | 0.0059669 | 0.0014954 | 7.2977e-07 | 1.7799e-07 | 0.0091345 | 0.0091344 | 0.0091345 | 0.97189 | -0.54265 | 0.97202 | -0.54009 | 2.5095
26 | 0.0059662 | 0.0014953 | -0.005966 | -0.0014952 | 1.3612e-07 | 3.3208e-08 | 0.0091345 | 0.0091345 | 0.0091345 | 0.97189 | -0.54265 | 0.97186 | -0.54313 | 2.5095
27 | -0.02791 | -0.006995 | 0.027914 | 0.0069975 | 4.1116e-06 | 2.557e-06 | 0.042726 | 0.042726 | 0.042726 | 0.97202 | -0.54009 | 0.97218 | -0.537 | 11.738
28 | -0.19438 | -0.049263 | 0.19452 | 0.049355 | 0.00014544 | 9.1651e-05 | 0.29391 | 0.29391 | 0.29391 | 0.98476 | -0.2912 | 0.98557 | -0.27565 | 16.149
29 | 0.16192 | 0.041079 | -0.16187 | -0.041046 | 5.1721e-05 | 3.2372e-05 | 0.24506 | 0.24506 | 0.24506 | 0.98394 | -0.30714 | 0.9836 | -0.31379 | 13.4647
30 | -0.3239 | -0.082197 | 0.3243 | 0.08245 | 0.00039753 | 0.00025299 | 0.48762 | 0.48762 | 0.48762 | 0.98915 | -0.20665 | 0.99047 | -0.18117 | 26.7923
31 | 0.23622 | 0.059991 | -0.23617 | -0.059963 | 4.4995e-05 | 2.8494e-05 | 0.35603 | 0.35603 | 0.35603 | 0.98804 | -0.22788 | 0.98784 | -0.23184 | 19.5622
32 | 0.014902 | 0.0037363 | -0.014897 | -0.0037337 | 4.5461e-06 | 2.5983e-06 | 0.022388 | 0.022388 | 0.022388 | 0.99047 | -0.18117 | 0.99014 | -0.18757 | 6.1507
33 | -0.50336 | -0.12793 | 0.50589 | 0.12954 | 0.0025336 | 0.0016177 | 0.75684 | 0.75684 | 0.75684 | 0.99047 | -0.18117 | 0.99592 | -0.077211 | 41.5846
34 | 0.16416 | 0.041741 | -0.16378 | -0.0415 | 0.00037805 | 0.0002411 | 0.24683 | 0.24683 | 0.24683 | 0.99047 | -0.18117 | 0.98798 | -0.22909 | 33.9054
35 | 0.21673 | 0.05509 | -0.21661 | -0.055012 | 0.00012357 | 7.8098e-05 | 0.32675 | 0.32675 | 0.32675 | 0.98784 | -0.23184 | 0.98722 | -0.24368 | 17.9532
36 | -0.51613 | -0.13211 | 0.51667 | 0.13246 | 0.00054323 | 0.00034688 | 0.77213 | 0.77213 | 0.77213 | 0.99592 | -0.077211 | 0.99706 | -0.055501 | 42.425
37 | 0.02423 | 0.0060767 | -0.02422 | -0.0060705 | 1.0096e-05 | 6.2026e-06 | 0.036494 | 0.036494 | 0.036494 | 0.98798 | -0.22909 | 0.98753 | -0.23784 | 10.026
38 | 0.21231 | 0.053934 | -0.21218 | -0.053852 | 0.00012947 | 8.1785e-05 | 0.32026 | 0.32026 | 0.32026 | 0.98722 | -0.24368 | 0.98657 | -0.25636 | 17.5969
39 | 0.013024 | 0.0032646 | -0.013022 | -0.0032637 | 1.6962e-06 | 9.353e-07 | 0.019625 | 0.019625 | 0.019625 | 0.98753 | -0.23784 | 0.98739 | -0.24057 | 5.3914
40 | 0.11091 | 0.028158 | -0.11071 | -0.028025 | 0.00020813 | 0.00013295 | 0.16749 | 0.16749 | 0.16749 | 0.98614 | -0.26464 | 0.98412 | -0.30372 | 46.0137
41 | 0.039572 | 0.0099505 | -0.039534 | -0.0099263 | 3.8387e-05 | 2.4186e-05 | 0.059069 | 0.059069 | 0.059069 | 0.99706 | -0.055501 | 0.99601 | -0.075834 | 16.2278
42 | -0.55624 | -0.14241 | 0.55715 | 0.14299 | 0.0009107 | 0.0005817 | 0.8312 | 0.8312 | 0.8312 | 0.99706 | -0.055501 | 0.99885 | -0.021757 | 45.6705
43 | 0.10735 | 0.027185 | -0.10723 | -0.027106 | 0.00012253 | 7.8261e-05 | 0.16242 | 0.16242 | 0.16242 | 0.98412 | -0.30372 | 0.98289 | -0.32752 | 44.6207
44 | 0.03578 | 0.0089855 | -0.035756 | -0.0089704 | 2.4173e-05 | 1.5178e-05 | 0.053461 | 0.053462 | 0.053462 | 0.99601 | -0.075834 | 0.99527 | -0.090004 | 14.6872
45 | -0.56674 | -0.14539 | 0.56734 | 0.14578 | 0.00059886 | 0.00038254 | 0.84549 | 0.84549 | 0.84549 | 0.99885 | -0.021757 | 1 | 0 | 46.4554
46 | 0.031256 | 0.0078426 | -0.031246 | -0.0078359 | 1.0864e-05 | 6.7807e-06 | 0.046734 | 0.046734 | 0.046734 | 0.99527 | -0.090004 | 0.9949 | -0.097296 | 12.8391
47 | 0.026982 | 0.0067691 | -0.026966 | -0.0067595 | 1.5607e-05 | 9.6501e-06 | 0.040152 | 0.040152 | 0.040152 | 1 | 0 | 0.99937 | -0.01214 | 11.0308
48 | 0.004237 | 0.0010618 | -0.0042369 | -0.0010619 | 8.8716e-08 | -1.9721e-08 | 0.006337 | 0.006337 | 0.006337 | 0.9949 | -0.097296 | 0.99487 | -0.097736 | 1.7409
49 | 0.027009 | 0.006774 | -0.026998 | -0.0067674 | 1.0695e-05 | 6.6178e-06 | 0.040397 | 0.040397 | 0.040397 | 0.9949 | -0.097296 | 0.99447 | -0.10561 | 11.0982
50 | 0.016828 | 0.0042186 | -0.016825 | -0.0042167 | 3.2772e-06 | 1.915e-06 | 0.025057 | 0.025057 | 0.025057 | 0.99937 | -0.01214 | 0.99916 | -0.016228 | 6.8837
51 | 0.080071 | 0.020215 | -0.079971 | -0.020151 | 0.00010043 | 6.4045e-05 | 0.1216 | 0.1216 | 0.1216 | 0.98025 | -0.37892 | 0.97891 | -0.40513 | 33.4069
52 | -0.082444 | -0.02081 | 0.082451 | 0.020815 | 7.5565e-06 | 4.8199e-06 | 0.1252 | 0.1252 | 0.1252 | 0.98025 | -0.37892 | 0.98035 | -0.377 | 34.3962
53 | 0.076882 | 0.019377 | -0.076868 | -0.019368 | 1.4579e-05 | 9.2949e-06 | 0.11691 | 0.11691 | 0.11691 | 0.97891 | -0.40513 | 0.97871 | -0.4091 | 32.117
54 | -0.086733 | -0.021888 | 0.086899 | 0.021993 | 0.00016519 | 0.0001054 | 0.1317 | 0.1317 | 0.1317 | 0.98035 | -0.377 | 0.98239 | -0.33732 | 36.1818
55 | 0.070035 | 0.017655 | -0.069964 | -0.01761 | 7.061e-05 | 4.4982e-05 | 0.10652 | 0.10652 | 0.10652 | 0.97871 | -0.4091 | 0.97763 | -0.43019 | 29.2631
56 | -0.096064 | -0.02429 | 0.096109 | 0.024319 | 4.5145e-05 | 2.8821e-05 | 0.14558 | 0.14558 | 0.14558 | 0.98239 | -0.33732 | 0.98289 | -0.32752 | 39.9957
57 | 0.065329 | 0.016449 | -0.065314 | -0.016439 | 1.5049e-05 | 9.5808e-06 | 0.099463 | 0.099463 | 0.099463 | 0.97763 | -0.43019 | 0.97738 | -0.43501 | 27.325
58 | 0.057164 | 0.014396 | -0.057112 | -0.014364 | 5.1737e-05 | 3.2884e-05 | 0.087055 | 0.087055 | 0.087055 | 0.97738 | -0.43501 | 0.97642 | -0.45395 | 23.9161
59 | 0.047182 | 0.011875 | -0.047178 | -0.011872 | 4.2765e-06 | 2.7094e-06 | 0.071921 | 0.071921 | 0.071921 | 0.97642 | -0.45395 | 0.97632 | -0.45585 | 19.7586
60 | 0.040904 | 0.0103 | -0.040878 | -0.010283 | 2.5824e-05 | 1.6306e-05 | 0.062359 | 0.062359 | 0.062359 | 0.97632 | -0.45585 | 0.97565 | -0.46906 | 17.1316
61 | 0.034817 | 0.0087643 | -0.034815 | -0.0087628 | 2.3741e-06 | 1.4914e-06 | 0.053115 | 0.053115 | 0.053115 | 0.97565 | -0.46906 | 0.97557 | -0.47049 | 14.5921
62 | 0.028835 | 0.0072643 | -0.028821 | -0.0072554 | 1.429e-05 | 8.8999e-06 | 0.043995 | 0.043995 | 0.043995 | 0.97557 | -0.47049 | 0.97505 | -0.48086 | 12.0866
63 | 0.021818 | 0.0055002 | -0.021793 | -0.0054848 | 2.5231e-05 | 1.5393e-05 | 0.033308 | 0.033308 | 0.033308 | 0.97505 | -0.48086 | 0.97381 | -0.50505 | 9.1506
64 | -0.0055015 | -0.0013788 | 0.0055019 | 0.0013789 | 3.7474e-07 | 6.4621e-08 | 0.0084152 | 0.0084151 | 0.0084152 | 0.9728 | -0.52458 | 0.97288 | -0.52315 | 2.3119
65 | 0.013571 | 0.0034026 | -0.013568 | -0.0034009 | 3.0913e-06 | 1.7409e-06 | 0.020758 | 0.020758 | 0.020758 | 0.97288 | -0.52315 | 0.97263 | -0.52793 | 5.7027
66 | -0.019073 | -0.0047815 | 0.019077 | 0.0047836 | 3.5074e-06 | 2.1082e-06 | 0.029173 | 0.029173 | 0.029173 | 0.97288 | -0.52315 | 0.97307 | -0.5193 | 8.0145
67 | -0.045153 | -0.011318 | 0.045185 | 0.011338 | 3.2108e-05 | 2.0327e-05 | 0.069111 | 0.069111 | 0.069111 | 0.97218 | -0.537 | 0.97293 | -0.52208 | 18.9867
68 | -0.20752 | -0.052613 | 0.20772 | 0.052734 | 0.00019256 | 0.00012157 | 0.31354 | 0.31354 | 0.31354 | 0.98557 | -0.27565 | 0.98657 | -0.25636 | 17.2274
69 | 0.1247 | 0.031729 | -0.12457 | -0.031648 | 0.00012768 | 8.123e-05 | 0.18882 | 0.18882 | 0.18882 | 0.9836 | -0.31379 | 0.9825 | -0.33506 | 25.9363
70 | 0.021793 | 0.0054848 | -0.021761 | -0.0054653 | 3.2058e-05 | 1.956e-05 | 0.033308 | 0.033308 | 0.033308 | 0.97381 | -0.50505 | 0.97225 | -0.53588 | 9.1507
71 | 0.022338 | 0.0055995 | -0.022336 | -0.0055984 | 1.7937e-06 | 1.0924e-06 | 0.033424 | 0.033424 | 0.033424 | 0.99447 | -0.10561 | 0.99438 | -0.10729 | 9.1825
72 | 0.012826 | 0.0032149 | -0.012824 | -0.0032141 | 1.4118e-06 | 7.7097e-07 | 0.019193 | 0.019193 | 0.019193 | 0.99438 | -0.10729 | 0.99426 | -0.1096 | 5.2728
73 | 0.0098544 | 0.0024698 | -0.0098544 | -0.0024697 | 5.9693e-08 | 2.8712e-08 | 0.014748 | 0.014748 | 0.014748 | 0.99426 | -0.1096 | 0.99425 | -0.10973 | 4.0517
74 | -0.0019305 | -0.00048382 | 0.0019305 | 0.00048359 | 7.3655e-08 | -2.3215e-07 | 0.0029539 | 0.0029538 | 0.0029539 | 0.97245 | -0.53153 | 0.97249 | -0.53073 | 0.81152
75 | -0.0039773 | -0.00099655 | 0.0039773 | 0.00099653 | 6.2191e-08 | -1.5761e-08 | 0.0060855 | 0.0060855 | 0.0060855 | 0.97249 | -0.53073 | 0.97251 | -0.5304 | 1.6719
76 | -0.048691 | -0.012217 | 0.048697 | 0.012221 | 6.47e-06 | 4.1022e-06 | 0.074474 | 0.074474 | 0.074474 | 0.97293 | -0.52208 | 0.97307 | -0.5193 | 20.4598
77 | 0.11645 | 0.029444 | -0.11608 | -0.029209 | 0.00036812 | 0.0002352 | 0.17714 | 0.17714 | 0.17714 | 0.97874 | -0.40808 | 0.97536 | -0.47422 | 48.6646
78 | -0.12413 | -0.031369 | 0.12457 | 0.031648 | 0.00043626 | 0.0002788 | 0.18882 | 0.18882 | 0.18882 | 0.97874 | -0.40808 | 0.9825 | -0.33506 | 51.8726
79 | 0.06792 | 0.017098 | -0.067774 | -0.017005 | 0.00014601 | 9.2994e-05 | 0.10365 | 0.10365 | 0.10365 | 0.97536 | -0.47422 | 0.97307 | -0.5193 | 28.4743
80 | 0.048163 | 0.012111 | -0.048132 | -0.012091 | 3.1329e-05 | 1.9858e-05 | 0.073493 | 0.073493 | 0.073493 | 0.97536 | -0.47422 | 0.97467 | -0.48785 | 20.1903
81 | 0.04495 | 0.011294 | -0.0449 | -0.011262 | 5.0718e-05 | 3.2102e-05 | 0.068636 | 0.068636 | 0.068636 | 0.97467 | -0.48785 | 0.97347 | -0.51151 | 18.856
82 | 0.040876 | 0.010253 | -0.04087 | -0.01025 | 5.1439e-06 | 3.2484e-06 | 0.062485 | 0.062485 | 0.062485 | 0.97347 | -0.51151 | 0.97333 | -0.51415 | 17.1661
83 | 0.010878 | 0.0027266 | -0.010876 | -0.0027257 | 1.7181e-06 | 8.943e-07 | 0.016641 | 0.016642 | 0.016642 | 0.97263 | -0.52793 | 0.97247 | -0.53125 | 4.5719
84 | 0.031193 | 0.0078247 | -0.031177 | -0.0078149 | 1.572e-05 | 9.8318e-06 | 0.04769 | 0.04769 | 0.04769 | 0.97333 | -0.51415 | 0.9728 | -0.52473 | 13.1016
85 | 0.021114 | 0.0052928 | -0.021113 | -0.0052921 | 1.156e-06 | 7.0315e-07 | 0.032297 | 0.032297 | 0.032297 | 0.9728 | -0.52473 | 0.97274 | -0.52588 | 8.8728
86 | 0.014798 | 0.0037094 | -0.014794 | -0.0037075 | 3.1879e-06 | 1.8343e-06 | 0.022636 | 0.022636 | 0.022636 | 0.97274 | -0.52588 | 0.97251 | -0.5304 | 6.2188
87 | -0.0030784 | -0.00077151 | 0.0030786 | 0.00077134 | 2.0504e-07 | -1.7429e-07 | 0.0047114 | 0.0047113 | 0.0047114 | 0.97226 | -0.53538 | 0.97233 | -0.53398 | 1.2943
88 | -0.0079546 | -0.0019934 | 0.0079556 | 0.0019938 | 1.0359e-06 | 4.3175e-07 | 0.012173 | 0.012173 | 0.012173 | 0.97233 | -0.53398 | 0.97247 | -0.53125 | 3.3443

## res_trafo
| p_hv_mw | q_hv_mvar | p_lv_mw | q_lv_mvar | pl_mw | ql_mvar | i_hv_ka | i_lv_ka | vm_hv_pu | va_hv_degree | vm_lv_pu | va_lv_degree | loading_percent
0 | -1.2729e-15 | -1.3162e-15 | 0.00165 | 1.2699e-07 | 0.00165 | 1.2699e-07 | 5.2857e-17 | 0.0023815 | 0.99998 | 149.9956 | 1 | 0 | 0.2619

## res_ext_grid
| p_mw | q_mvar
0 | 0.62082 | 0.15877

## res_load
| p_mw | q_mvar
0 | 0.0026705 | 0.00066929
1 | 0.00584 | 0.0014637
2 | 0.01433 | 0.0035915
3 | 0.0122 | 0.0030577
4 | 0.0041205 | 0.0010327
5 | 0.0069977 | 0.0017538
6 | 0.010878 | 0.0027262
7 | 0.01085 | 0.0027193
8 | 0.0044018 | 0.0011032
9 | 0.017228 | 0.0043178
10 | 0.0090571 | 0.0022699
11 | 0.029735 | 0.0074522
12 | 0.002435 | 0.00061028
13 | 0.021943 | 0.0054995
14 | 0.005966 | 0.0014952
15 | 0.018863 | 0.0047276
16 | 0.0043993 | 0.0011026
17 | 0.0042925 | 0.0010758
18 | 0.0061439 | 0.0015398
19 | 0.019441 | 0.0048723
20 | 0.014897 | 0.0037337
21 | 0.010238 | 0.002566
22 | 0.0043027 | 0.0010784
23 | 0.011196 | 0.0028059
24 | 0.013022 | 0.0032637
25 | 0.016207 | 0.0040618
26 | 0.0033534 | 0.00084043
27 | 0.0037536 | 0.00094075
28 | 0.009589 | 0.0024032
29 | 0.0044997 | 0.0011277
30 | 0.02485 | 0.006228
31 | 0.010138 | 0.0025409
32 | 0.0023723 | 0.00059456
33 | 0.0030889 | 0.00077414
34 | 0.0042821 | 0.0010732
35 | 0.0068326 | 0.0017124
36 | 0.0091654 | 0.0022971
37 | 0.004635 | 0.0011616
38 | 0.0081503 | 0.0020427
39 | 0.0099303 | 0.0024888
40 | 0.0062739 | 0.0015724
41 | 0.006061 | 0.001519
42 | 0.0059792 | 0.0014985
43 | 0.0070032 | 0.0017552
44 | 0.0055015 | 0.0013788
45 | 0.017238 | 0.0043203
46 | 0.013 | 0.0032581
47 | 0.037176 | 0.0093172
48 | 0.0042369 | 0.0010619
49 | 0.0046601 | 0.0011679
50 | 0.0095103 | 0.0023835
51 | 0.0029699 | 0.00074433
52 | 0.0044594 | 0.0011176
53 | 0.016825 | 0.0042167
54 | 0.0019305 | 0.00048382
55 | 0.0020467 | 0.00051296
56 | 0.0098544 | 0.0024697
57 | 0.0035061 | 0.00087872
58 | 0.0076808 | 0.001925
59 | 0.0031815 | 0.00079736
60 | 0.0040242 | 0.0010086
61 | 0.0026906 | 0.00067432
62 | 0.0096776 | 0.0024254
63 | 0.010063 | 0.0025221
64 | 0.0063152 | 0.0015827
65 | 0.010817 | 0.002711
66 | 0.0030784 | 0.00077151
67 | 0.004876 | 0.001222
68 | 0.0029202 | 0.00073187

## dtypes
| element | column | dtype
0 | bus | name | object
1 | bus | vn_kv | float64
2 | bus | type | object
3 | bus | zone | object
4 | bus | in_service | bool
5 | load | name | object
6 | load | bus | uint32
7 | load | p_mw | float64
8 | load | q_mvar | float64
9 | load | const_z_percent | float64
10 | load | const_i_percent | float64
11 | load | sn_mva | float64
12 | load | scaling | float64
13 | load | in_service | bool
14 | load | type | object
15 | ext_grid | name | object
16 | ext_grid | bus | uint32
17 | ext_grid | vm_pu | float64
18 | ext_grid | va_degree | float64
19 | ext_grid | slack_weight | float64
20 | ext_grid | in_service | bool
21 | line | name | object
22 | line | std_type | object
23 | line | from_bus | uint32
24 | line | to_bus | uint32
25 | line | length_km | float64
26 | line | r_ohm_per_km | float64
27 | line | x_ohm_per_km | float64
28 | line | c_nf_per_km | float64
29 | line | g_us_per_km | float64
30 | line | max_i_ka | float64
31 | line | df | float64
32 | line | parallel | uint32
33 | line | type | object
34 | line | in_service | bool
35 | trafo | name | object
36 | trafo | std_type | object
37 | trafo | hv_bus | uint32
38 | trafo | lv_bus | uint32
39 | trafo | sn_mva | float64
40 | trafo | vn_hv_kv | float64
41 | trafo | vn_lv_kv | float64
42 | trafo | vk_percent | float64
43 | trafo | vkr_percent | float64
44 | trafo | pfe_kw | float64
45 | trafo | i0_percent | float64
46 | trafo | shift_degree | float64
47 | trafo | tap_side | object
48 | trafo | tap_neutral | int32
49 | trafo | tap_min | int32
50 | trafo | tap_max | int32
51 | trafo | tap_step_percent | float64
52 | trafo | tap_step_degree | float64
53 | trafo | tap_pos | int32
54 | trafo | tap_phase_shifter | bool
55 | trafo | parallel | uint32
56 | trafo | df | float64
57 | trafo | in_service | bool
58 | line_geodata | coords | object
59 | bus_geodata | x | float64
60 | bus_geodata | y | float64
61 | bus_geodata | coords | object
62 | res_bus | vm_pu | float64
63 | res_bus | va_degree | float64
64 | res_bus | p_mw | float64
65 | res_bus | q_mvar | float64
66 | res_line | p_from_mw | float64
67 | res_line | q_from_mvar | float64
68 | res_line | p_to_mw | float64
69 | res_line | q_to_mvar | float64
70 | res_line | pl_mw | float64
71 | res_line | ql_mvar | float64
72 | res_line | i_from_ka | float64
73 | res_line | i_to_ka | float64
74 | res_line | i_ka | float64
75 | res_line | vm_from_pu | float64
76 | res_line | va_from_degree | float64
77 | res_line | vm_to_pu | float64
78 | res_line | va_to_degree | float64
79 | res_line | loading_percent | float64
80 | res_trafo | p_hv_mw | float64
81 | res_trafo | q_hv_mvar | float64
82 | res_trafo | p_lv_mw | float64
83 | res_trafo | q_lv_mvar | float64
84 | res_trafo | pl_mw | float64
85 | res_trafo | ql_mvar | float64
86 | res_trafo | i_hv_ka | float64
87 | res_trafo | i_lv_ka | float64
88 | res_trafo | vm_hv_pu | float64
89 | res_trafo | va_hv_degree | float64
90 | res_trafo | vm_lv_pu | float64
91 | res_trafo | va_lv_degree | float64
92 | res_trafo | loading_percent | float64
93 | res_ext_grid | p_mw | float64
94 | res_ext_grid | q_mvar | float64
95 | res_load | p_mw | float64
96 | res_load | q_mvar | float64

## parameters
| version | format_version | converged | OPF_converged | name | f_hz | sn_mva
0 | 2.14.6 | 2.14.0 | TRUE | FALSE |  | 50 | 1