## bus
| name | vn_kv | type | zone | in_service
0 | bus_LV_1344-9_0_5_node_0 | 0.4 | n |  | TRUE
1 | bus_LV_1344-9_0_5_node_2 | 0.4 | n |  | TRUE
2 | bus_LV_1344-9_0_5_node_12 | 0.4 | n |  | TRUE
3 | bus_LV_1344-9_0_5_node_13 | 0.4 | n |  | TRUE
4 | bus_LV_1344-9_0_5_node_7 | 0.4 | n |  | TRUE
5 | bus_LV_1344-9_0_5_node_42 | 0.4 | n |  | TRUE
6 | bus_LV_1344-9_0_5_node_41 | 0.4 | n |  | TRUE
7 | bus_LV_1344-9_0_5_node_9 | 0.4 | n |  | TRUE
8 | bus_LV_1344-9_0_5_node_16 | 0.4 | n |  | TRUE
9 | bus_LV_1344-9_0_5_node_14 | 0.4 | n |  | TRUE
10 | bus_LV_1344-9_0_5_node_10 | 0.4 | n |  | TRUE
11 | bus_LV_1344-9_0_5_node_50 | 0.4 | n |  | TRUE
12 | bus_LV_1344-9_0_5_node_51 | 0.4 | n |  | TRUE
13 | bus_LV_1344-9_0_5_node_49 | 0.4 | n |  | TRUE
14 | bus_LV_1344-9_0_5_node_53 | 0.4 | n |  | TRUE
15 | bus_LV_1344-9_0_5_node_21 | 0.4 | n |  | TRUE
16 | bus_LV_1344-9_0_5_node_18 | 0.4 | n |  | TRUE
17 | bus_LV_1344-9_0_5_node_28 | 0.4 | n |  | TRUE
18 | bus_LV_1344-9_0_5_node_29 | 0.4 | n |  | TRUE
19 | bus_LV_1344-9_0_5_node_15 | 0.4 | n |  | TRUE
20 | bus_LV_1344-9_0_5_node_36 | 0.4 | n |  | TRUE
21 | bus_LV_1344-9_0_5_node_37 | 0.4 | n |  | TRUE
22 | bus_LV_1344-9_0_5_node_35 | 0.4 | n |  | TRUE
23 | bus_LV_1344-9_0_5_node_46 | 0.4 | n |  | TRUE
24 | bus_LV_1344-9_0_5_node_44 | 0.4 | n |  | TRUE
25 | bus_LV_1344-9_0_5_node_40 | 0.4 | n |  | TRUE
26 | bus_LV_1344-9_0_5_node_38 | 0.4 | n |  | TRUE
27 | bus_LV_1344-9_0_5_node_31 | 0.4 | n |  | TRUE
28 | bus_LV_1344-9_0_5_node_30 | 0.4 | n |  | TRUE
29 | bus_LV_1344-9_0_5_node_52 | 0.4 | n |  | TRUE
30 | bus_LV_1344-9_0_5_node_47 | 0.4 | n |  | TRUE
31 | bus_LV_1344-9_0_5_node_39 | 0.4 | n |  | TRUE
32 | bus_LV_1344-9_0_5_node_56 | 0.4 | n |  | TRUE
33 | bus_LV_1344-9_0_5_node_55 | 0.4 | n |  | TRUE
34 | bus_LV_1344-9_0_5_node_54 | 0.4 | n |  | TRUE
35 | bus_LV_1344-9_0_5_node_48 | 0.4 | n |  | TRUE
36 | bus_LV_1344-9_0_5_node_33 | 0.4 | n |  | TRUE
37 | bus_LV_1344-9_0_5_node_19 | 0.4 | n |  | TRUE
38 | bus_LV_1344-9_0_5_node_26 | 0.4 | n |  | TRUE
39 | bus_LV_1344-9_0_5_node_20 | 0.4 | n |  | TRUE
40 | bus_LV_1344-9_0_5_node_25 | 0.4 | n |  | TRUE
41 | bus_LV_1344-9_0_5_node_27 | 0.4 | n |  | TRUE
42 | bus_LV_1344-9_0_5_node_22 | 0.4 | n |  | TRUE
43 | bus_LV_1344-9_0_5_node_23 | 0.4 | n |  | TRUE
44 | bus_LV_1344-9_0_5_node_24 | 0.4 | n |  | TRUE
45 | bus_LV_1344-9_0_5_node_32 | 0.4 | n |  | TRUE
46 | bus_LV_1344-9_0_5_node_34 | 0.4 | n |  | TRUE
47 | bus_LV_1344-9_0_5_node_43 | 0.4 | n |  | TRUE
48 | bus_LV_1344-9_0_5_node_45 | 0.4 | n |  | TRUE
49 | bus_MV_18_0_node_84 | 20 | n |  | TRUE

## load
| name | bus | p_mw | q_mvar | const_z_percent | const_i_percent | sn_mva | scaling | in_service | type
0 | LV_1344-9_0_5_load_0 | 0 | 0.012082 | 0.003028 | 0 | 0 |  | 1 | TRUE | wye
1 | LV_1344-9_0_5_load_42 | 5 | 0.021196 | 0.0053123 | 0 | 0 |  | 1 | TRUE | wye
2 | LV_1344-9_0_5_load_41 | 6 | 0.0031451 | 0.00078823 | 0 | 0 |  | 1 | TRUE | wye
3 | LV_1344-9_0_5_load_14 | 9 | 0.010591 | 0.0026545 | 0 | 0 |  | 1 | TRUE | wye
4 | LV_1344-9_0_5_load_51 | 12 | 0.0080044 | 0.0020061 | 0 | 0 |  | 1 | TRUE | wye
5 | LV_1344-9_0_5_load_49 | 13 | 0.0053237 | 0.0013342 | 0 | 0 |  | 1 | TRUE | wye
6 | LV_1344-9_0_5_load_53 | 14 | 0.059538 | 0.014922 | 0 | 0 |  | 1 | TRUE | wye
7 | LV_1344-9_0_5_load_21 | 15 | 0.0064051 | 0.0016053 | 0 | 0 |  | 1 | TRUE | wye
8 | LV_1344-9_0_5_load_18 | 16 | 0.0059555 | 0.0014926 | 0 | 0 |  | 1 | TRUE | wye
9 | LV_1344-9_0_5_load_28 | 17 | 0.0083982 | 0.0021048 | 0 | 0 |  | 1 | TRUE | wye
10 | LV_1344-9_0_5_load_15 | 19 | 0.036189 | 0.0090699 | 0 | 0 |  | 1 | TRUE | wye
11 | LV_1344-9_0_5_load_37 | 21 | 0.001101 | 0.00027595 | 0 | 0 |  | 1 | TRUE | wye
12 | LV_1344-9_0_5_load_46 | 23 | 0.025281 | 0.0063359 | 0 | 0 |  | 1 | TRUE | wye
13 | LV_1344-9_0_5_load_44 | 24 | 0.0064872 | 0.0016258 | 0 | 0 |  | 1 | TRUE | wye
14 | LV_1344-9_0_5_load_40 | 25 | 0.0017753 | 0.00044492 | 0 | 0 |  | 1 | TRUE | wye
15 | LV_1344-9_0_5_load_30 | 28 | 0.025506 | 0.0063924 | 0 | 0 |  | 1 | TRUE | wye
16 | LV_1344-9_0_5_load_52 | 29 | 0.029833 | 0.0074768 | 0 | 0 |  | 1 | TRUE | wye
17 | LV_1344-9_0_5_load_47 | 30 | 0.0047559 | 0.0011919 | 0 | 0 |  | 1 | TRUE | wye
18 | LV_1344-9_0_5_load_56 | 32 | 0.012312 | 0.0030857 | 0 | 0 |  | 1 | TRUE | wye
19 | LV_1344-9_0_5_load_55 | 33 | 0.0028354 | 0.00071063 | 0 | 0 |  | 1 | TRUE | wye
20 | LV_1344-9_0_5_load_54 | 34 | 0.040682 | 0.010196 | 0 | 0 |  | 1 | TRUE | wye
21 | LV_1344-9_0_5_load_48 | 35 | 0.017712 | 0.0044391 | 0 | 0 |  | 1 | TRUE | wye
22 | LV_1344-9_0_5_load_33 | 36 | 0.0056853 | 0.0014249 | 0 | 0 |  | 1 | TRUE | wye
23 | LV_1344-9_0_5_load_19 | 37 | 0.0067532 | 0.0016925 | 0 | 0 |  | 1 | TRUE | wye
24 | LV_1344-9_0_5_load_20 | 39 | 0.014263 | 0.0035747 | 0 | 0 |  | 1 | TRUE | wye
25 | LV_1344-9_0_5_load_25 | 40 | 0.036609 | 0.0091751 | 0 | 0 |  | 1 | TRUE | wye
26 | LV_1344-9_0_5_load_27 | 41 | 0.014009 | 0.003511 | 0 | 0 |  | 1 | TRUE | wye
27 | LV_1344-9_0_5_load_22 | 42 | 0.017459 | 0.0043757 | 0 | 0 |  | 1 | TRUE | wye
28 | LV_1344-9_0_5_load_23 | 43 | 0.0088431 | 0.0022163 | 0 | 0 |  | 1 | TRUE | wye
29 | LV_1344-9_0_5_load_32 | 45 | 0.029228 | 0.0073253 | 0 | 0 |  | 1 | TRUE | wye
30 | LV_1344-9_0_5_load_34 | 46 | 0.060615 | 0.015191 | 0 | 0 |  | 1 | TRUE | wye
31 | LV_1344-9_0_5_load_43 | 47 | 0.019043 | 0.0047726 | 0 | 0 |  | 1 | TRUE | wye

## ext_grid
| name | bus | vm_pu | va_degree | slack_weight | in_service
0 |  | 15 | 1 | 0 | 1 | TRUE

## line
| name | std_type | from_bus | to_bus | length_km | r_ohm_per_km | x_ohm_per_km | c_nf_per_km | g_us_per_km | max_i_ka | df | parallel | type | in_service
0 | LV_1344-9_0_5_line_0 |  | 0 | 1 | 0.0092188 | 0.125 | 0.08 | 261 | 0 | 0.364 | 1 | 1 | cs | TRUE
1 | LV_1344-9_0_5_line_1 |  | 1 | 2 | 0.004951 | 0.125 | 0.08 | 261 | 0 | 0.364 | 1 | 4 | cs | TRUE
2 | LV_1344-9_0_5_line_2 |  | 1 | 3 | 0.020372 | 0.125 | 0.08 | 261 | 0 | 0.364 | 1 | 4 | cs | TRUE
3 | LV_1344-9_0_5_line_3 |  | 2 | 14 | 0.018801 | 0.125 | 0.08 | 261 | 0 | 0.364 | 1 | 4 | cs | TRUE
4 | LV_1344-9_0_5_line_4 |  | 3 | 15 | 0.014948 | 0.125 | 0.08 | 261 | 0 | 0.364 | 1 | 4 | cs | TRUE
5 | LV_1344-9_0_5_line_5 |  | 3 | 16 | 0.0053663 | 0.125 | 0.08 | 261 | 0 | 0.364 | 1 | 4 | cs | TRUE
6 | LV_1344-9_0_5_line_6 |  | 4 | 5 | 0.017027 | 0.125 | 0.08 | 261 | 0 | 0.364 | 1 | 1 | cs | TRUE
7 | LV_1344-9_0_5_line_7 |  | 4 | 6 | 0.016274 | 0.125 | 0.08 | 261 | 0 | 0.364 | 1 | 1 | cs | TRUE
8 | LV_1344-9_0_5_line_8 |  | 5 | 12 | 0.021451 | 0.125 | 0.08 | 261 | 0 | 0.364 | 1 | 1 | cs | TRUE
9 | LV_1344-9_0_5_line_9 |  | 7 | 8 | 0.009405 | 0.125 | 0.08 | 261 | 0 | 0.364 | 1 | 1 | cs | TRUE
10 | LV_1344-9_0_5_line_10 |  | 7 | 9 | 0.013091 | 0.125 | 0.08 | 261 | 0 | 0.364 | 1 | 1 | cs | TRUE
11 | LV_1344-9_0_5_line_11 |  | 8 | 27 | 0.028746 | 0.125 | 0.08 | 261 | 0 | 0.364 | 1 | 1 | cs | TRUE
12 | LV_1344-9_0_5_line_12 |  | 8 | 28 | 0.021096 | 0.125 | 0.08 | 261 | 0 | 0.364 | 1 | 1 | cs | TRUE
13 | LV_1344-9_0_5_line_13 |  | 9 | 19 | 0.02934 | 0.125 | 0.08 | 261 | 0 | 0.364 | 1 | 1 | cs | TRUE
14 | LV_1344-9_0_5_line_14 |  | 10 | 11 | 0.023687 | 0.125 | 0.08 | 261 | 0 | 0.364 | 1 | 2 | cs | TRUE
15 | LV_1344-9_0_5_line_15 |  | 10 | 12 | 0.012958 | 0.125 | 0.08 | 261 | 0 | 0.364 | 1 | 1 | cs | TRUE
16 | LV_1344-9_0_5_line_16 |  | 10 | 13 | 0.012408 | 0.125 | 0.08 | 261 | 0 | 0.364 | 1 | 1 | cs | TRUE
17 | LV_1344-9_0_5_line_17 |  | 11 | 29 | 0.018678 | 0.125 | 0.08 | 261 | 0 | 0.364 | 1 | 4 | cs | TRUE
18 | LV_1344-9_0_5_line_18 |  | 13 | 30 | 0.0069315 | 0.125 | 0.08 | 261 | 0 | 0.364 | 1 | 1 | cs | TRUE
19 | LV_1344-9_0_5_line_19 |  | 14 | 29 | 0.00032888 | 0.125 | 0.08 | 261 | 0 | 0.364 | 1 | 4 | cs | TRUE
20 | LV_1344-9_0_5_line_20 |  | 15 | 36 | 0.0028687 | 0.125 | 0.08 | 261 | 0 | 0.364 | 1 | 1 | cs | TRUE
21 | LV_1344-9_0_5_line_21 |  | 16 | 37 | 0.0071699 | 0.125 | 0.08 | 261 | 0 | 0.364 | 1 | 4 | cs | TRUE
22 | LV_1344-9_0_5_line_22 |  | 17 | 18 | 0.018196 | 0.125 | 0.08 | 261 | 0 | 0.364 | 1 | 1 | cs | TRUE
23 | LV_1344-9_0_5_line_23 |  | 18 | 40 | 0.00371 | 0.125 | 0.08 | 261 | 0 | 0.364 | 1 | 4 | cs | TRUE
24 | LV_1344-9_0_5_line_24 |  | 18 | 39 | 0.0079016 | 0.125 | 0.08 | 261 | 0 | 0.364 | 1 | 4 | cs | TRUE
25 | LV_1344-9_0_5_line_25 |  | 20 | 21 | 0.023776 | 0.125 | 0.08 | 261 | 0 | 0.364 | 1 | 1 | cs | TRUE
26 | LV_1344-9_0_5_line_26 |  | 20 | 22 | 0.015118 | 0.125 | 0.08 | 261 | 0 | 0.364 | 1 | 1 | cs | TRUE
27 | LV_1344-9_0_5_line_27 |  | 21 | 26 | 0.017455 | 0.125 | 0.08 | 261 | 0 | 0.364 | 1 | 1 | cs | TRUE
28 | LV_1344-9_0_5_line_28 |  | 22 | 27 | 0.02975 | 0.125 | 0.08 | 261 | 0 | 0.364 | 1 | 1 | cs | TRUE
29 | LV_1344-9_0_5_line_29 |  | 23 | 24 | 0.0070965 | 0.125 | 0.08 | 261 | 0 | 0.364 | 1 | 1 | cs | TRUE
30 | LV_1344-9_0_5_line_30 |  | 24 | 47 | 0.0034677 | 0.125 | 0.08 | 261 | 0 | 0.364 | 1 | 1 | cs | TRUE
31 | LV_1344-9_0_5_line_31 |  | 25 | 26 | 0.010569 | 0.125 | 0.08 | 261 | 0 | 0.364 | 1 | 1 | cs | TRUE
32 | LV_1344-9_0_5_line_32 |  | 26 | 31 | 0.006407 | 0.125 | 0.08 | 261 | 0 | 0.364 | 1 | 1 | cs | TRUE
33 | LV_1344-9_0_5_line_33 |  | 27 | 33 | 0.033571 | 0.125 | 0.08 | 261 | 0 | 0.364 | 1 | 1 | cs | TRUE
34 | LV_1344-9_0_5_line_34 |  | 28 | 38 | 0.010855 | 0.125 | 0.08 | 261 | 0 | 0.364 | 1 | 1 | cs | TRUE
35 | LV_1344-9_0_5_line_35 |  | 30 | 48 | 0.02226 | 0.125 | 0.08 | 261 | 0 | 0.364 | 1 | 1 | cs | TRUE
36 | LV_1344-9_0_5_line_36 |  | 31 | 32 | 0.012797 | 0.125 | 0.08 | 261 | 0 | 0.364 | 1 | 1 | cs | TRUE
37 | LV_1344-9_0_5_line_37 |  | 34 | 35 | 0.0024086 | 0.125 | 0.08 | 261 | 0 | 0.364 | 1 | 1 | cs | TRUE
38 | LV_1344-9_0_5_line_38 |  | 35 | 48 | 0.013816 | 0.125 | 0.08 | 261 | 0 | 0.364 | 1 | 1 | cs | TRUE
39 | LV_1344-9_0_5_line_39 |  | 36 | 41 | 0.0066881 | 0.125 | 0.08 | 261 | 0 | 0.364 | 1 | 1 | cs | TRUE
40 | LV_1344-9_0_5_line_40 |  | 37 | 39 | 0.005241 | 0.125 | 0.08 | 261 | 0 | 0.364 | 1 | 4 | cs | TRUE
41 | LV_1344-9_0_5_line_41 |  | 38 | 45 | 0.016827 | 0.125 | 0.08 | 261 | 0 | 0.364 | 1 | 1 | cs | TRUE
42 | LV_1344-9_0_5_line_42 |  | 38 | 44 | 0.010848 | 0.125 | 0.08 | 261 | 0 | 0.364 | 1 | 2 | cs | TRUE
43 | LV_1344-9_0_5_line_43 |  | 40 | 43 | 0.018315 | 0.125 | 0.08 | 261 | 0 | 0.364 | 1 | 4 | cs | TRUE
44 | LV_1344-9_0_5_line_44 |  | 42 | 43 | 0.012199 | 0.125 | 0.08 | 261 | 0 | 0.364 | 1 | 4 | cs | TRUE
45 | LV_1344-9_0_5_line_45 |  | 42 | 44 | 0.0048144 | 0.125 | 0.08 | 261 | 0 | 0.364 | 1 | 4 | cs | TRUE
46 | LV_1344-9_0_5_line_46 |  | 45 | 46 | 0.0061493 | 0.125 | 0.08 | 261 | 0 | 0.364 | 1 | 1 | cs | TRUE
47 | LV_1344-9_0_5_line_47 |  | 47 | 48 | 0.011937 | 0.125 | 0.08 | 261 | 0 | 0.364 | 1 | 1 | cs | TRUE

## trafo
| name | std_type | hv_bus | lv_bus | sn_mva | vn_hv_kv | vn_lv_kv | vk_percent | vkr_percent | pfe_kw | i0_percent | shift_degree | tap_side | tap_neutral | tap_min | tap_max | tap_step_percent | tap_step_degree | tap_pos | tap_phase_shifter | parallel | df | in_service
0 | LV_1344-9_0_5_trafo_21 | 0.63 MVA 20/0.4 kV | 49 | 15 | 0.63 | 20 | 0.4 | 6 | 1.206 | 1.65 | 0.2619 | 150 | hv | 0 | -2 | 2 | 2.5 | 0 | 0 | FALSE | 1 | 1 | TRUE

## line_geodata
| x0 | y0 | x1 | y1 | x2 | y2 | x3 | y3 | x4 | y4 | x5 | y5
0 | 2707113.1704 | 1227869.0543 | 2707106.2542 | 1227862.959
1 | 2707117.8313 | 1227870.7617 | 2707113.1704 | 1227869.0543
2 | 2707129.7268 | 1227857.1212 | 2707113.1704 | 1227869.0543
3 | 2707117.8313 | 1227870.7617 | 2707106.454 | 1227885.7296
4 | 2707129.7268 | 1227857.1212 | 2707141.8519 | 1227848.3798
5 | 2707129.7268 | 1227857.1212 | 2707127.389 | 1227853.5209 | 2707127.0095 | 1227852.5166
6 | 2707141.3731 | 1227959.9303 | 2707131.0873 | 1227946.3614
7 | 2707141.3731 | 1227959.9303 | 2707156.562 | 1227954.0883
8 | 2707131.0873 | 1227946.3614 | 2707118.1287 | 1227929.2665
9 | 2707193.2292 | 1227800.7338 | 2707200.1583 | 1227794.3539
10 | 2707200.1583 | 1227794.3539 | 2707196.6619 | 1227789.8542 | 2707191.653 | 1227784.4179
11 | 2707193.2292 | 1227800.7338 | 2707196.3086 | 1227803.9806 | 2707198.1813 | 1227806.8943 | 2707199.6296 | 1227811.068 | 2707200.3006 | 1227815.0498 | 2707200.487 | 1227827.4068
12 | 2707193.2292 | 1227800.7338 | 2707176.5371 | 1227813.6332
13 | 2707191.653 | 1227784.4179 | 2707187.8896 | 1227780.3334 | 2707169.8599 | 1227764.8192
14 | 2707110.3009 | 1227918.9401 | 2707094.9523 | 1227900.8613
15 | 2707110.3009 | 1227918.9401 | 2707118.1287 | 1227929.2665
16 | 2707110.3009 | 1227918.9401 | 2707121.0229 | 1227912.6958
17 | 2707094.9523 | 1227900.8613 | 2707106.255 | 1227885.9914
18 | 2707121.0229 | 1227912.6958 | 2707127.0128 | 1227909.2075
19 | 2707106.255 | 1227885.9914 | 2707106.454 | 1227885.7296
20 | 2707144.1789 | 1227846.7022 | 2707141.8519 | 1227848.3798
21 | 2707127.0095 | 1227852.5166 | 2707124.4746 | 1227845.8098
22 | 2707119.8899 | 1227833.493 | 2707102.2183 | 1227837.8297
23 | 2707119.8899 | 1227833.493 | 2707123.493 | 1227832.609
24 | 2707119.8899 | 1227833.493 | 2707121.6809 | 1227838.4179 | 2707122.6217 | 1227840.9072
25 | 2707202.6359 | 1227872.168 | 2707215.1333 | 1227871.3927 | 2707220.4554 | 1227861.4763
26 | 2707200.9285 | 1227857.1482 | 2707202.6359 | 1227872.168
27 | 2707228.7098 | 1227846.0961 | 2707220.4554 | 1227861.4763
28 | 2707200.9285 | 1227857.1482 | 2707200.487 | 1227827.4068
29 | 2707157.7449 | 1227907.0314 | 2707164.8299 | 1227907.4353
30 | 2707154.2829 | 1227906.8341 | 2707157.7449 | 1227907.0314
31 | 2707228.7098 | 1227846.0961 | 2707237.8142 | 1227851.4644
32 | 2707228.7098 | 1227846.0961 | 2707231.925 | 1227840.5499
33 | 2707200.487 | 1227827.4068 | 2707214.9001 | 1227827.1664 | 2707218.8755 | 1227825.2811 | 2707221.7643 | 1227821.8639 | 2707218.3614 | 1227812.1624
34 | 2707167.9477 | 1227820.2708 | 2707176.5371 | 1227813.6332
35 | 2707146.2486 | 1227898.005 | 2707127.0128 | 1227909.2075
36 | 2707223.4933 | 1227831.9026 | 2707225.7908 | 1227837.3147 | 2707231.925 | 1227840.5499
37 | 2707138.4629 | 1227886.5919 | 2707137.1056 | 1227884.6022
38 | 2707146.2486 | 1227898.005 | 2707138.4629 | 1227886.5919
39 | 2707144.1789 | 1227846.7022 | 2707147.5582 | 1227844.266 | 2707149.1624 | 1227842.3197
40 | 2707124.4746 | 1227845.8098 | 2707122.6217 | 1227840.9072
41 | 2707167.9477 | 1227820.2708 | 2707176.2567 | 1227834.9032
42 | 2707167.9477 | 1227820.2708 | 2707157.8038 | 1227824.191
43 | 2707141.2804 | 1227828.245 | 2707123.493 | 1227832.609
44 | 2707141.2804 | 1227828.245 | 2707153.1281 | 1227825.3382
45 | 2707157.8038 | 1227824.191 | 2707153.1281 | 1227825.3382
46 | 2707179.2932 | 1227840.2505 | 2707176.2567 | 1227834.9032
47 | 2707146.2486 | 1227898.005 | 2707154.2829 | 1227906.8341 | 2707154.2829 | 1227906.8341

## bus_geodata
| x | y | coords
0 | 2707106.2542 | 1227862.959
1 | 2707113.1704 | 1227869.0543
2 | 2707117.8313 | 1227870.7617
3 | 2707129.7268 | 1227857.1212
4 | 2707141.3731 | 1227959.9303
5 | 2707131.0873 | 1227946.3614
6 | 2707156.562 | 1227954.0883
7 | 2707200.1583 | 1227794.3539
8 | 2707193.2292 | 1227800.7338
9 | 2707191.653 | 1227784.4179
10 | 2707110.3009 | 1227918.9401
11 | 2707094.9523 | 1227900.8613
12 | 2707118.1287 | 1227929.2665
13 | 2707121.0229 | 1227912.6958
14 | 2707106.454 | 1227885.7296
15 | 2707141.8519 | 1227848.3798
16 | 2707127.0095 | 1227852.5166
17 | 2707102.2183 | 1227837.8297
18 | 2707119.8899 | 1227833.493
19 | 2707169.8599 | 1227764.8192
20 | 2707202.6359 | 1227872.168
21 | 2707220.4554 | 1227861.4763
22 | 2707200.9285 | 1227857.1482
23 | 2707164.8299 | 1227907.4353
24 | 2707157.7449 | 1227907.0314
25 | 2707237.8142 | 1227851.4644
26 | 2707228.7098 | 1227846.0961
27 | 2707200.487 | 1227827.4068
28 | 2707176.5371 | 1227813.6332
29 | 2707106.255 | 1227885.9914
30 | 2707127.0128 | 1227909.2075
31 | 2707231.925 | 1227840.5499
32 | 2707223.4933 | 1227831.9026
33 | 2707218.3614 | 1227812.1624
34 | 2707137.1056 | 1227884.6022
35 | 2707138.4629 | 1227886.5919
36 | 2707144.1789 | 1227846.7022
37 | 2707124.4746 | 1227845.8098
38 | 2707167.9477 | 1227820.2708
39 | 2707122.6217 | 1227840.9072
40 | 2707123.493 | 1227832.609
41 | 2707149.1624 | 1227842.3197
42 | 2707153.1281 | 1227825.3382
43 | 2707141.2804 | 1227828.245
44 | 2707157.8038 | 1227824.191
45 | 2707176.2567 | 1227834.9032
46 | 2707179.2932 | 1227840.2505
47 | 2707154.2828 | 1227906.8341
48 | 2707146.2486 | 1227898.005
49 | 2707129.7268 | 1227857.1212

## line_std_types
| c_nf_per_km | r_ohm_per_km | x_ohm_per_km | max_i_ka | type | q_mm2 | alpha | voltage_rating
NAYY 4x50 SE | 210 | 0.642 | 0.083 | 0.142 | cs | 50 | 0.00403 | LV
NAYY 4x120 SE | 264 | 0.225 | 0.08 | 0.242 | cs | 120 | 0.00403 | LV
NAYY 4x150 SE | 261 | 0.208 | 0.08 | 0.27 | cs | 150 | 0.00403 | LV
NA2XS2Y 1x95 RM/25 12/20 kV | 216 | 0.313 | 0.132 | 0.252 | cs | 95 | 0.00403 | MV
NA2XS2Y 1x185 RM/25 12/20 kV | 273 | 0.161 | 0.117 | 0.362 | cs | 185 | 0.00403 | MV
NA2XS2Y 1x240 RM/25 12/20 kV | 304 | 0.122 | 0.112 | 0.421 | cs | 240 | 0.00403 | MV
NA2XS2Y 1x95 RM/25 6/10 kV | 315 | 0.313 | 0.123 | 0.249 | cs | 95 | 0.00403 | MV
NA2XS2Y 1x185 RM/25 6/10 kV | 406 | 0.161 | 0.11 | 0.358 | cs | 185 | 0.00403 | MV
NA2XS2Y 1x240 RM/25 6/10 kV | 456 | 0.122 | 0.105 | 0.416 | cs | 240 | 0.00403 | MV
NA2XS2Y 1x150 RM/25 12/20 kV | 250 | 0.206 | 0.116 | 0.319 | cs | 150 | 0.00403 | MV
NA2XS2Y 1x120 RM/25 12/20 kV | 230 | 0.253 | 0.119 | 0.283 | cs | 120 | 0.00403 | MV
NA2XS2Y 1x70 RM/25 12/20 kV | 190 | 0.443 | 0.132 | 0.22 | cs | 70 | 0.00403 | MV
NA2XS2Y 1x150 RM/25 6/10 kV | 360 | 0.206 | 0.11 | 0.315 | cs | 150 | 0.00403 | MV
NA2XS2Y 1x120 RM/25 6/10 kV | 340 | 0.253 | 0.113 | 0.28 | cs | 120 | 0.00403 | MV
NA2XS2Y 1x70 RM/25 6/10 kV | 280 | 0.443 | 0.123 | 0.217 | cs | 70 | 0.00403 | MV
N2XS(FL)2Y 1x120 RM/35 64/110 kV | 112 | 0.153 | 0.166 | 0.366 | cs | 120 | 0.00393 | HV
N2XS(FL)2Y 1x185 RM/35 64/110 kV | 125 | 0.099 | 0.156 | 0.457 | cs | 185 | 0.00393 | HV
N2XS(FL)2Y 1x240 RM/35 64/110 kV | 135 | 0.075 | 0.149 | 0.526 | cs | 240 | 0.00393 | HV
N2XS(FL)2Y 1x300 RM/35 64/110 kV | 144 | 0.06 | 0.144 | 0.588 | cs | 300 | 0.00393 | HV
15-AL1/3-ST1A 0.4 | 11 | 1.8769 | 0.35 | 0.105 | ol | 16 | 0.00403 | LV
24-AL1/4-ST1A 0.4 | 11.25 | 1.2012 | 0.335 | 0.14 | ol | 24 | 0.00403 | LV
48-AL1/8-ST1A 0.4 | 12.2 | 0.5939 | 0.3 | 0.21 | ol | 48 | 0.00403 | LV
94-AL1/15-ST1A 0.4 | 13.2 | 0.306 | 0.29 | 0.35 | ol | 94 | 0.00403 | LV
34-AL1/6-ST1A 10.0 | 9.7 | 0.8342 | 0.36 | 0.17 | ol | 34 | 0.00403 | MV
48-AL1/8-ST1A 10.0 | 10.1 | 0.5939 | 0.35 | 0.21 | ol | 48 | 0.00403 | MV
70-AL1/11-ST1A 10.0 | 10.4 | 0.4132 | 0.339 | 0.29 | ol | 70 | 0.00403 | MV
94-AL1/15-ST1A 10.0 | 10.75 | 0.306 | 0.33 | 0.35 | ol | 94 | 0.00403 | MV
122-AL1/20-ST1A 10.0 | 11.1 | 0.2376 | 0.323 | 0.41 | ol | 122 | 0.00403 | MV
149-AL1/24-ST1A 10.0 | 11.25 | 0.194 | 0.315 | 0.47 | ol | 149 | 0.00403 | MV
34-AL1/6-ST1A 20.0 | 9.15 | 0.8342 | 0.382 | 0.17 | ol | 34 | 0.00403 | MV
48-AL1/8-ST1A 20.0 | 9.5 | 0.5939 | 0.372 | 0.21 | ol | 48 | 0.00403 | MV
70-AL1/11-ST1A 20.0 | 9.7 | 0.4132 | 0.36 | 0.29 | ol | 70 | 0.00403 | MV
94-AL1/15-ST1A 20.0 | 10 | 0.306 | 0.35 | 0.35 | ol | 94 | 0.00403 | MV
122-AL1/20-ST1A 20.0 | 10.3 | 0.2376 | 0.344 | 0.41 | ol | 122 | 0.00403 | MV
149-AL1/24-ST1A 20.0 | 10.5 | 0.194 | 0.337 | 0.47 | ol | 149 | 0.00403 | MV
184-AL1/30-ST1A 20.0 | 10.75 | 0.1571 | 0.33 | 0.535 | ol | 184 | 0.00403 | MV
243-AL1/39-ST1A 20.0 | 11 | 0.1188 | 0.32 | 0.645 | ol | 243 | 0.00403 | MV
48-AL1/8-ST1A 110.0 | 8 | 0.5939 | 0.46 | 0.21 | ol | 48 | 0.00403 | HV
70-AL1/11-ST1A 110.0 | 8.4 | 0.4132 | 0.45 | 0.29 | ol | 70 | 0.00403 | HV
94-AL1/15-ST1A 110.0 | 8.65 | 0.306 | 0.44 | 0.35 | ol | 94 | 0.00403 | HV
122-AL1/20-ST1A 110.0 | 8.5 | 0.2376 | 0.43 | 0.41 | ol | 122 | 0.00403 | HV
149-AL1/24-ST1A 110.0 | 8.75 | 0.194 | 0.41 | 0.47 | ol | 149 | 0.00403 | HV
184-AL1/30-ST1A 110.0 | 8.8 | 0.1571 | 0.4 | 0.535 | ol | 184 | 0.00403 | HV
243-AL1/39-ST1A 110.0 | 9 | 0.1188 | 0.39 | 0.645 | ol | 243 | 0.00403 | HV
305-AL1/39-ST1A 110.0 | 9.2 | 0.0949 | 0.38 | 0.74 | ol | 305 | 0.00403 | HV
490-AL1/64-ST1A 110.0 | 9.75 | 0.059 | 0.37 | 0.96 | ol | 490 | 0.00403 | HV
679-AL1/86-ST1A 110.0 | 9.95 | 0.042 | 0.36 | 1.15 | ol | 679 | 0.00403 | HV
490-AL1/64-ST1A 220.0 | 10 | 0.059 | 0.285 | 0.96 | ol | 490 | 0.00403 | HV
679-AL1/86-ST1A 220.0 | 11.7 | 0.042 | 0.275 | 1.15 | ol | 679 | 0.00403 | HV
490-AL1/64-ST1A 380.0 | 11 | 0.059 | 0.253 | 0.96 | ol | 490 | 0.00403 | HV
679-AL1/86-ST1A 380.0 | 14.6 | 0.042 | 0.25 | 1.15 | ol | 679 | 0.00403 | HV

## trafo_std_types
| i0_percent | pfe_kw | vkr_percent | sn_mva | vn_lv_kv | vn_hv_kv | vk_percent | shift_degree | vector_group | tap_side | tap_neutral | tap_min | tap_max | tap_step_degree | tap_step_percent | tap_phase_shifter
160 MVA 380/110 kV | 0.06 | 60 | 0.25 | 160 | 110 | 380 | 12.2 | 0 | Yy0 | hv | 0 | -9 | 9 | 0 | 1.5 | FALSE
100 MVA 220/110 kV | 0.06 | 55 | 0.26 | 100 | 110 | 220 | 12 | 0 | Yy0 | hv | 0 | -9 | 9 | 0 | 1.5 | FALSE
63 MVA 110/20 kV | 0.04 | 22 | 0.32 | 63 | 20 | 110 | 18 | 150 | YNd5 | hv | 0 | -9 | 9 | 0 | 1.5 | FALSE
40 MVA 110/20 kV | 0.05 | 18 | 0.34 | 40 | 20 | 110 | 16.2 | 150 | YNd5 | hv | 0 | -9 | 9 | 0 | 1.5 | FALSE
25 MVA 110/20 kV | 0.07 | 14 | 0.41 | 25 | 20 | 110 | 12 | 150 | YNd5 | hv | 0 | -9 | 9 | 0 | 1.5 | FALSE
63 MVA 110/10 kV | 0.04 | 22 | 0.32 | 63 | 10 | 110 | 18 | 150 | YNd5 | hv | 0 | -9 | 9 | 0 | 1.5 | FALSE
40 MVA 110/10 kV | 0.05 | 18 | 0.34 | 40 | 10 | 110 | 16.2 | 150 | YNd5 | hv | 0 | -9 | 9 | 0 | 1.5 | FALSE
25 MVA 110/10 kV | 0.07 | 14 | 0.41 | 25 | 10 | 110 | 12 | 150 | YNd5 | hv | 0 | -9 | 9 | 0 | 1.5 | FALSE
0.25 MVA 20/0.4 kV | 0.32 | 0.8 | 1.44 | 0.25 | 0.4 | 20 | 6 | 150 | Yzn5 | hv | 0 | -2 | 2 | 0 | 2.5 | FALSE
0.4 MVA 20/0.4 kV | 0.3375 | 1.35 | 1.425 | 0.4 | 0.4 | 20 | 6 | 150 | Dyn5 | hv | 0 | -2 | 2 | 0 | 2.5 | FALSE
0.63 MVA 20/0.4 kV | 0.2619 | 1.65 | 1.206 | 0.63 | 0.4 | 20 | 6 | 150 | Dyn5 | hv | 0 | -2 | 2 | 0 | 2.5 | FALSE
0.25 MVA 10/0.4 kV | 0.24 | 0.6 | 1.2 | 0.25 | 0.4 | 10 | 4 | 150 | Dyn5 | hv | 0 | -2 | 2 | 0 | 2.5 | FALSE
0.4 MVA 10/0.4 kV | 0.2375 | 0.95 | 1.325 | 0.4 | 0.4 | 10 | 4 | 150 | Dyn5 | hv | 0 | -2 | 2 | 0 | 2.5 | FALSE
0.63 MVA 10/0.4 kV | 0.1873 | 1.18 | 1.0794 | 0.63 | 0.4 | 10 | 4 | 150 | Dyn5 | hv | 0 | -2 | 2 | 0 | 2.5 | FALSE

## trafo3w_std_types
| sn_hv_mva | sn_mv_mva | sn_lv_mva | vn_hv_kv | vn_mv_kv | vn_lv_kv | vk_hv_percent | vk_mv_percent | vk_lv_percent | vkr_hv_percent | vkr_mv_percent | vkr_lv_percent | pfe_kw | i0_percent | shift_mv_degree | shift_lv_degree | vector_group | tap_side | tap_neutral | tap_min | tap_max | tap_step_percent
63/25/38 MVA 110/20/10 kV | 63 | 25 | 38 | 110 | 20 | 10 | 10.4 | 10.4 | 10.4 | 0.28 | 0.32 | 0.35 | 35 | 0.89 | 0 | 0 | YN0yn0yn0 | hv | 0 | -10 | 10 | 1.2
63/25/38 MVA 110/10/10 kV | 63 | 25 | 38 | 110 | 10 | 10 | 10.4 | 10.4 | 10.4 | 0.28 | 0.32 | 0.35 | 35 | 0.89 | 0 | 0 | YN0yn0yn0 | hv | 0 | -10 | 10 | 1.2

## fuse_std_types
| fuse_type | i_rated_a | t_avg | t_min | t_total | x_avg | x_min | x_total
HV 100A | HV 100A | 100 | 0 | [10.0, 3.64, 0.854, 0.281, 0.1, 0.0531, 0.022, 0.01] | [10.0, 4.267, 1.21, 0.403, 0.1, 0.058, 0.022, 0.01] | 0 | [300.0, 350.0, 450.0, 550.0, 700.0, 850.0, 1200.0, 1752.0] | [600.0, 700.0, 900.0, 1150.0, 1665.0, 2000.0, 3000.0, 4313.0]
HV 10A | HV 10A | 10 | 0 | [10.0, 1675.0, 0.344, 0.156, 0.1, 0.0417, 0.0171, 0.01] | [10.0, 1.3, 0.3, 0.155, 0.1, 0.0555, 0.023, 0.01] | 0 | [30.0, 32.0, 35.0, 37.0, 39.0, 50.0, 70.0, 88.0] | [60.0, 70.0, 80.0, 87.0, 94.0, 110.0, 150.0, 216.0]
HV 125A | HV 125A | 125 | 0 | [10.0, 1.82, 0.344, 0.1, 0.0467, 0.0269, 0.01] | [10.0, 2.478, 0.426, 0.1, 0.0427, 0.0211, 0.01] | 0 | [375.0, 500.0, 700.0, 925.0, 1200.0, 1500.0, 2341.0] | [750.0, 1000.0, 1500.0, 2200.0, 3000.0, 4000.0, 5765.0]
HV 160A | HV 160A | 160 | 0 | [10.0, 4.15, 1.03, 0.198, 0.1, 0.051, 0.0172, 0.01] | [10.0, 2.3, 0.734, 0.274, 0.1, 0.046, 0.0177, 0.01] | 0 | [480.0, 550.0, 700.0, 1000.0, 1260.0, 1600.0, 2500.0, 3227.0] | [960.0, 1300.0, 1700.0, 2200.0, 2996.0, 4000.0, 6000.0, 7946.0]
HV 16A | HV 16A | 16 | 0 | [10.0, 0.352, 0.164, 0.1, 0.0649, 0.0342, 0.01] | [10.0, 2.34, 0.722, 0.181, 0.1, 0.055, 0.0296, 0.01] | 0 | [48.0, 60.0, 65.0, 71.0, 80.0, 100.0, 162.0] | [96.0, 110.0, 125.0, 150.0, 168.0, 200.0, 250.0, 398.0]
HV 200A | HV 200A | 200 | 0 | [10.0, 4.267, 1.21, 0.403, 0.1, 0.058, 0.022, 0.01] | [10.0, 3.73, 1.654, 0.328, 0.1, 0.0531, 0.019, 0.01] | 0 | [600.0, 700.0, 900.0, 1150.0, 1665.0, 2000.0, 3000.0, 4313.0] | [1200.0, 1500.0, 1800.0, 2700.0, 3960.0, 5000.0, 7500.0, 10620.0]
HV 20A | HV 20A | 20 | 0 | [10.0, 1.3, 0.3, 0.155, 0.1, 0.0555, 0.023, 0.01] | [10.0, 1.3, 0.161, 0.1, 0.0611, 0.0399, 0.0141, 0.01] | 0 | [60.0, 70.0, 80.0, 87.0, 94.0, 110.0, 150.0, 216.0] | [120.0, 150.0, 200.0, 223.0, 260.0, 300.0, 450.0, 532.0]
HV 25A | HV 25A | 25 | 0 | [10.0, 2.512, 0.833, 0.299, 0.1, 0.0372, 0.0223, 0.01] | [10.0, 3.125, 0.597, 0.198, 0.1, 0.0378, 0.022, 0.01] | 0 | [75.0, 82.0, 90.0, 100.0, 124.0, 170.0, 200.0, 289.0] | [150.0, 170.0, 210.0, 250.0, 294.0, 400.0, 500.0, 711.0]
HV 31.5A | HV 31.5A | 31.5 | 0 | [10.0, 2.34, 0.722, 0.181, 0.1, 0.055, 0.0296, 0.01] | [10.0, 2.84, 0.368, 0.164, 0.1, 0.0621, 0.0378, 0.0195, 0.01] | 0 | [95.0, 110.0, 125.0, 150.0, 165.0, 200.0, 250.0, 390.0] | [189.0, 220.0, 300.0, 350.0, 393.0, 450.0, 530.0, 700.0, 960.0]
HV 40A | HV 40A | 40 | 0 | [10.0, 1.3, 0.161, 0.1, 0.0611, 0.0399, 0.0141, 0.01] | [10.0, 2.05, 0.369, 0.198, 0.1, 0.051, 0.0298, 0.01] | 0 | [120.0, 150.0, 200.0, 223.0, 260.0, 300.0, 450.0, 532.0] | [240.0, 300.0, 400.0, 450.0, 530.0, 650.0, 800.0, 1311.0]
HV 50A | HV 50A | 50 | 0 | [10.0, 3.215, 0.597, 0.198, 0.1, 0.0378, 0.022, 0.01] | [10.0, 3.64, 0.854, 0.281, 0.1, 0.0531, 0.022, 0.01] | 0 | [150.0, 170.0, 210.0, 250.0, 294.0, 400.0, 500.0, 711.0] | [300.0, 350.0, 450.0, 550.0, 700.0, 850.0, 1200.0, 1752.0]
HV 6.3A | HV 6.3A | 6.3 | 0 | [10.0, 1.39, 0.344, 0.168, 0.1, 0.056, 0.0263, 0.01] | [10.0, 1.711, 0.516, 0.198, 0.1, 0.0634, 0.0303, 0.01] | 0 | [19.0, 19.5, 20.4, 20.8, 22.0, 25.0, 32.0, 48.0] | [38.0, 40.0, 43.0, 48.0, 53.0, 60.0, 75.0, 118.0]
HV 63A | HV 63A | 63 | 0 | [10.0, 2.84, 0.368, 0.164, 0.1, 0.0621, 0.0378, 0.0195, 0.01] | [10.0, 1.82, 0.344, 0.1, 0.0467, 0.0269, 0.01] | 0 | [189.0, 220.0, 300.0, 350.0, 393.0, 450.0, 530.0, 700.0, 961.0] | [378.0, 500.0, 700.0, 934.0, 1200.0, 1500.0, 2366.0]
HV 80A | HV 80A | 80 | 0 | [10.0, 2.05, 0.369, 0.198, 0.1, 0.051, 0.0298, 0.01] | [10.0, 4.15, 1.03, 0.198, 0.1, 0.051, 0.0172, 0.01] | 0 | [240.0, 300.0, 400.0, 450.0, 530.0, 650.0, 800.0, 1311.0] | [480.0, 550.0, 700.0, 1000.0, 1260.0, 1600.0, 2500.0, 3227.0]
Siemens NH-1-100 | Siemens NH-1-100 | 100 | [5400.0, 2000.0, 400.0, 20.0, 1.0, 0.2, 0.012, 0.004] | 0 | 0 | [150.0, 190.0, 250.0, 430.0, 900.0, 1250.0, 2700.0, 3600.0] | 0 | 0
Siemens NH-1-125 | Siemens NH-1-125 | 125 | [4800.0, 120.0, 7.0, 0.1, 0.004] | 0 | 0 | [180.0, 400.0, 740.0, 2000.0, 4250.0] | 0 | 0
Siemens NH-1-16 | Siemens NH-1-16 | 16 | [4000.0, 400.0, 2.0, 0.1, 0.04, 0.01] | 0 | 0 | [26.0, 35.0, 75.0, 150.0, 200.0, 300.0] | 0 | 0
Siemens NH-1-160 | Siemens NH-1-160 | 160 | [4800.0, 120.0, 7.0, 0.1, 0.004] | 0 | 0 | [210.0, 500.0, 900.0, 2300.0, 5000.0] | 0 | 0
Siemens NH-1-25 | Siemens NH-1-25 | 25 | [4000.0, 1000.0, 10.0, 0.2, 0.02, 0.01] | 0 | 0 | [40.0, 50.0, 100.0, 210.0, 400.0, 500.0] | 0 | 0
Siemens NH-1-50 | Siemens NH-1-50 | 50 | [4000.0, 40.0, 4.0, 1.0, 0.02, 0.01] | 0 | 0 | [86.0, 200.0, 300.0, 400.0, 1000.0, 1280.0] | 0 | 0
Siemens NH-1-63 | Siemens NH-1-63 | 63 | [4000.0, 100.0, 10.0, 2.0, 0.04, 0.01] | 0 | 0 | [100.0, 200.0, 300.0, 400.0, 1000.0, 1500.0] | 0 | 0
Siemens NH-1-80 | Siemens NH-1-80 | 80 | [4800.0, 120.0, 7.0, 0.1, 0.01] | 0 | 0 | [150.58, 250.0, 450.0, 1150.0, 2470.0] | 0 | 0
Siemens NH-2-1000 | Siemens NH-2-1000 | 1000 | [4800.0, 120.0, 7.0, 0.1, 0.004] | 0 | 0 | [1900.0, 3500.0, 8400.0, 24000.0, 52000.0] | 0 | 0
Siemens NH-2-200 | Siemens NH-2-200 | 200 | [4800.0, 120.0, 7.0, 0.1, 0.004] | 0 | 0 | [280.0, 650.0, 1200.0, 3000.0, 7000.0] | 0 | 0
Siemens NH-2-224 | Siemens NH-2-224 | 224 | [4800.0, 120.0, 7.0, 0.2, 0.04, 0.004] | 0 | 0 | [400.0, 750.0, 1453.0, 3025.0, 4315.0, 7600.0] | 0 | 0
Siemens NH-2-250 | Siemens NH-2-250 | 250 | [4800.0, 120.0, 7.0, 0.1, 0.004] | 0 | 0 | [450.0, 800.0, 1650.0, 4000.0, 8500.0] | 0 | 0
Siemens NH-2-315 | Siemens NH-2-315 | 315 | [4800.0, 120.0, 7.0, 0.1, 0.004] | 0 | 0 | [550.0, 920.0, 1900.0, 5000.0, 11000.0] | 0 | 0
Siemens NH-2-355 | Siemens NH-2-355 | 355 | [4800.0, 120.0, 6.0, 0.1, 0.004] | 0 | 0 | [650.0, 1116.27, 2350.0, 5840.0, 12790.0] | 0 | 0
Siemens NH-2-400 | Siemens NH-2-400 | 400 | [4800.0, 120.0, 7.0, 0.1, 0.004] | 0 | 0 | [720.0, 1350.0, 2800.0, 6500.0, 15000.0] | 0 | 0
Siemens NH-2-425 | Siemens NH-2-425 | 425 | [4800.0, 120.0, 7.0, 0.1, 0.004] | 0 | 0 | [850.0, 1500.0, 3050.0, 7500.0, 16500.0] | 0 | 0
Siemens NH-2-630 | Siemens NH-2-630 | 630 | [4800.0, 120.0, 7.0, 0.1, 0.004] | 0 | 0 | [1200.0, 2000.0, 4800.0, 12000.0, 26000.0] | 0 | 0

## res_bus
| vm_pu | va_degree | p_mw | q_mvar
0 | 0.9969 | -0.059213 | 0.012082 | 0.003028
1 | 0.99701 | -0.057259 | 0 | 0
2 | 0.99673 | -0.062491 | 0 | 0
3 | 0.99818 | -0.034684 | 0 | 0
4 | 0.99248 | -0.14436 | 0 | 0
5 | 0.99253 | -0.14341 | 0.021196 | 0.0053123
6 | 0.99243 | -0.14527 | 0.0031451 | 0.00078823
7 | 0.99136 | -0.16612 | 0 | 0
8 | 0.99176 | -0.15832 | 0 | 0
9 | 0.9908 | -0.17698 | 0.010591 | 0.0026545
10 | 0.99339 | -0.12677 | 0 | 0
11 | 0.99503 | -0.095105 | 0 | 0
12 | 0.99301 | -0.13418 | 0.0080044 | 0.0020061
13 | 0.99203 | -0.15295 | 0.0053237 | 0.0013342
14 | 0.9957 | -0.082386 | 0.059538 | 0.014922
15 | 1 | 0 | -0.55646 | -0.14043
16 | 0.99784 | -0.041221 | 0.0059555 | 0.0014926
17 | 0.99649 | -0.067273 | 0.0083982 | 0.0021048
18 | 0.99663 | -0.064591 | 0 | 0
19 | 0.98983 | -0.19585 | 0.036189 | 0.0090699
20 | 0.99067 | -0.1796 | 0 | 0
21 | 0.99033 | -0.18602 | 0.001101 | 0.00027595
22 | 0.99088 | -0.17553 | 0 | 0
23 | 0.98825 | -0.22614 | 0.025281 | 0.0063359
24 | 0.98842 | -0.22294 | 0.0064872 | 0.0016258
25 | 0.99009 | -0.19072 | 0.0017753 | 0.00044492
26 | 0.99011 | -0.19039 | 0 | 0
27 | 0.99129 | -0.16751 | 0 | 0
28 | 0.99302 | -0.13412 | 0.025506 | 0.0063924
29 | 0.99568 | -0.082649 | 0.029833 | 0.0074768
30 | 0.99131 | -0.16695 | 0.0047559 | 0.0011919
31 | 0.99004 | -0.19179 | 0 | 0
32 | 0.98989 | -0.1946 | 0.012312 | 0.0030857
33 | 0.9912 | -0.16919 | 0.0028354 | 0.00071063
34 | 0.98825 | -0.2263 | 0.040682 | 0.010196
35 | 0.98834 | -0.22455 | 0.017712 | 0.0044391
36 | 0.99995 | -0.00098476 | 0.0056853 | 0.0014249
37 | 0.9974 | -0.049775 | 0.0067532 | 0.0016925
38 | 0.99391 | -0.11681 | 0 | 0
39 | 0.99708 | -0.055877 | 0.014263 | 0.0035747
40 | 0.99642 | -0.068548 | 0.036609 | 0.0091751
41 | 0.99986 | -0.0026181 | 0.014009 | 0.003511
42 | 0.995 | -0.095762 | 0.017459 | 0.0043757
43 | 0.99556 | -0.085158 | 0.0088431 | 0.0022163
44 | 0.99481 | -0.099581 | 0 | 0
45 | 0.99253 | -0.14352 | 0.029228 | 0.0073253
46 | 0.99219 | -0.15011 | 0.060615 | 0.015191
47 | 0.98852 | -0.22098 | 0.019043 | 0.0047726
48 | 0.98908 | -0.21016 | 0 | 0
49 | 0.99998 | 149.9956 | 0 | 0

## res_line
| p_from_mw | q_from_mvar | p_to_mw | q_to_mvar | pl_mw | ql_mvar | i_from_ka | i_to_ka | i_ka | vm_from_pu | va_from_degree | vm_to_pu | va_to_degree | loading_percent
0 | -0.012082 | -0.003028 | 0.012083 | 0.0030286 | 1.1243e-06 | 5.9935e-07 | 0.018034 | 0.018034 | 0.018034 | 0.9969 | -0.059213 | 0.99701 | -0.057259 | 4.9544
1 | 0.24217 | 0.061142 | -0.24211 | -0.061104 | 6.0687e-05 | 3.8582e-05 | 0.36159 | 0.36159 | 0.36159 | 0.99701 | -0.057259 | 0.99673 | -0.062491 | 24.8345
2 | -0.25425 | -0.064171 | 0.25453 | 0.064346 | 0.00027524 | 0.00017509 | 0.37962 | 0.37962 | 0.37962 | 0.99701 | -0.057259 | 0.99818 | -0.034684 | 26.0731
3 | 0.24211 | 0.061104 | -0.24188 | -0.060957 | 0.00023046 | 0.00014651 | 0.36159 | 0.36159 | 0.36159 | 0.99673 | -0.062491 | 0.9957 | -0.082386 | 24.8345
4 | -0.53422 | -0.13493 | 0.53511 | 0.1355 | 0.00088957 | 0.00056854 | 0.79674 | 0.79674 | 0.79674 | 0.99818 | -0.034684 | 1 | 0 | 54.7214
5 | 0.2797 | 0.070582 | -0.27961 | -0.070526 | 8.7533e-05 | 5.574e-05 | 0.41712 | 0.41712 | 0.41712 | 0.99818 | -0.034684 | 0.99784 | -0.041221 | 28.6484
6 | -0.0031452 | -0.00078811 | 0.0031454 | 0.00078798 | 1.4198e-07 | -1.2918e-07 | 0.0047155 | 0.0047155 | 0.0047155 | 0.99248 | -0.14436 | 0.99253 | -0.14341 | 1.2955
7 | 0.0031452 | 0.00078811 | -0.0031451 | -0.00078823 | 1.357e-07 | -1.2344e-07 | 0.0047155 | 0.0047156 | 0.0047156 | 0.99248 | -0.14436 | 0.99243 | -0.14527 | 1.2955
8 | -0.024342 | -0.0061003 | 0.024353 | 0.0061069 | 1.0713e-05 | 6.579e-06 | 0.036494 | 0.036493 | 0.036494 | 0.99253 | -0.14341 | 0.99301 | -0.13418 | 10.0257
9 | -0.046838 | -0.01176 | 0.046855 | 0.011771 | 1.7435e-05 | 1.1037e-05 | 0.07031 | 0.07031 | 0.07031 | 0.99136 | -0.16612 | 0.99176 | -0.15832 | 19.316
10 | 0.046838 | 0.01176 | -0.046813 | -0.011745 | 2.4267e-05 | 1.5363e-05 | 0.07031 | 0.07031 | 0.07031 | 0.99136 | -0.16612 | 0.9908 | -0.17698 | 19.316
11 | 0.018051 | 0.0045321 | -0.018043 | -0.0045274 | 7.9084e-06 | 4.6906e-06 | 0.027086 | 0.027086 | 0.027086 | 0.99176 | -0.15832 | 0.99129 | -0.16751 | 7.4412
12 | -0.064906 | -0.016303 | 0.064981 | 0.016351 | 7.5041e-05 | 4.7754e-05 | 0.097396 | 0.097396 | 0.097396 | 0.99176 | -0.15832 | 0.99302 | -0.13412 | 26.7571
13 | 0.036222 | 0.0090904 | -0.036189 | -0.0090699 | 3.2564e-05 | 2.0464e-05 | 0.054404 | 0.054404 | 0.054404 | 0.9908 | -0.17698 | 0.98983 | -0.19585 | 14.9461
14 | -0.15218 | -0.038353 | 0.15241 | 0.0385 | 0.00023094 | 0.00014719 | 0.22803 | 0.22803 | 0.22803 | 0.99339 | -0.12677 | 0.99503 | -0.095105 | 31.3229
15 | 0.032368 | 0.0081201 | -0.032357 | -0.008113 | 1.1425e-05 | 7.144e-06 | 0.048488 | 0.048488 | 0.048488 | 0.99339 | -0.12677 | 0.99301 | -0.13418 | 13.3209
16 | 0.11981 | 0.030233 | -0.11966 | -0.030137 | 0.00014999 | 9.5834e-05 | 0.17954 | 0.17954 | 0.17954 | 0.99339 | -0.12677 | 0.99203 | -0.15295 | 49.3251
17 | -0.15241 | -0.0385 | 0.1525 | 0.038557 | 9.1051e-05 | 5.7302e-05 | 0.22803 | 0.22803 | 0.22803 | 0.99503 | -0.095105 | 0.99568 | -0.082649 | 15.6615
18 | 0.11434 | 0.028803 | -0.11426 | -0.028754 | 7.6504e-05 | 4.8873e-05 | 0.17156 | 0.17156 | 0.17156 | 0.99203 | -0.15295 | 0.99131 | -0.16695 | 47.1313
19 | 0.18234 | 0.046036 | -0.18234 | -0.046034 | 2.2914e-06 | 1.4494e-06 | 0.27261 | 0.27261 | 0.27261 | 0.9957 | -0.082386 | 0.99568 | -0.082649 | 18.7235
20 | 0.019696 | 0.004937 | -0.019695 | -0.0049365 | 9.2406e-07 | 5.5377e-07 | 0.029309 | 0.029309 | 0.029309 | 1 | 0 | 0.99995 | -0.00098476 | 8.0518
21 | 0.27365 | 0.069034 | -0.27354 | -0.068962 | 0.00011202 | 7.1321e-05 | 0.40824 | 0.40824 | 0.40824 | 0.99784 | -0.041221 | 0.9974 | -0.049775 | 28.0384
22 | -0.0083982 | -0.0021048 | 0.0083993 | 0.0021052 | 1.0731e-06 | 4.4973e-07 | 0.012541 | 0.012541 | 0.012541 | 0.99649 | -0.067273 | 0.99663 | -0.064591 | 3.4453
23 | 0.24394 | 0.061474 | -0.2439 | -0.061444 | 4.6169e-05 | 2.9355e-05 | 0.36434 | 0.36434 | 0.36434 | 0.99663 | -0.064591 | 0.99642 | -0.068548 | 25.0232
24 | -0.25234 | -0.063579 | 0.25245 | 0.063646 | 0.00010522 | 6.6927e-05 | 0.37688 | 0.37688 | 0.37688 | 0.99663 | -0.064591 | 0.99708 | -0.055877 | 25.8845
25 | 0.015198 | 0.0038121 | -0.015194 | -0.0038094 | 4.6469e-06 | 2.668e-06 | 0.02283 | 0.02283 | 0.02283 | 0.99067 | -0.1796 | 0.99033 | -0.18602 | 6.2719
26 | -0.015198 | -0.0038121 | 0.015201 | 0.0038138 | 2.9547e-06 | 1.6963e-06 | 0.02283 | 0.022829 | 0.02283 | 0.99067 | -0.1796 | 0.99088 | -0.17553 | 6.2718
27 | 0.014093 | 0.0035335 | -0.01409 | -0.0035318 | 2.9351e-06 | 1.6539e-06 | 0.021175 | 0.021175 | 0.021175 | 0.99033 | -0.18602 | 0.99011 | -0.19039 | 5.8174
28 | -0.015201 | -0.0038138 | 0.015207 | 0.0038171 | 5.8144e-06 | 3.3379e-06 | 0.022829 | 0.022829 | 0.022829 | 0.99088 | -0.17553 | 0.99129 | -0.16751 | 6.2718
29 | -0.025281 | -0.0063359 | 0.025285 | 0.0063383 | 3.856e-06 | 2.3769e-06 | 0.038065 | 0.038065 | 0.038065 | 0.98825 | -0.22614 | 0.98842 | -0.22294 | 10.4575
30 | -0.031772 | -0.0079642 | 0.031775 | 0.007966 | 2.9751e-06 | 1.8596e-06 | 0.047831 | 0.047831 | 0.047831 | 0.98842 | -0.22294 | 0.98852 | -0.22098 | 13.1405
31 | -0.0017753 | -0.00044492 | 0.0017753 | 0.0004448 | 2.8214e-08 | -1.1787e-07 | 0.0026681 | 0.002668 | 0.0026681 | 0.99009 | -0.19072 | 0.99011 | -0.19039 | 0.73298
32 | 0.012314 | 0.003087 | -0.012314 | -0.0030865 | 8.2295e-07 | 4.4429e-07 | 0.018507 | 0.018507 | 0.018507 | 0.99011 | -0.19039 | 0.99004 | -0.19179 | 5.0844
33 | 0.0028357 | 0.00071034 | -0.0028354 | -0.00071063 | 2.2809e-07 | -2.8677e-07 | 0.0042565 | 0.0042566 | 0.0042566 | 0.99129 | -0.16751 | 0.9912 | -0.16919 | 1.1694
34 | -0.090487 | -0.022743 | 0.090561 | 0.022791 | 7.4867e-05 | 4.7774e-05 | 0.13562 | 0.13562 | 0.13562 | 0.99302 | -0.13412 | 0.99391 | -0.11681 | 37.257
35 | 0.10951 | 0.027562 | -0.10928 | -0.027418 | 0.00022566 | 0.00014414 | 0.16442 | 0.16442 | 0.16442 | 0.99131 | -0.16695 | 0.98908 | -0.21016 | 45.1701
36 | 0.012314 | 0.0030865 | -0.012312 | -0.0030857 | 1.6437e-06 | 8.8745e-07 | 0.018507 | 0.018507 | 0.018507 | 0.99004 | -0.19179 | 0.98989 | -0.1946 | 5.0845
37 | -0.040682 | -0.010196 | 0.040686 | 0.010198 | 3.3891e-06 | 2.1382e-06 | 0.061256 | 0.061256 | 0.061256 | 0.98825 | -0.2263 | 0.98834 | -0.22455 | 16.8285
38 | -0.058398 | -0.014637 | 0.058438 | 0.014663 | 4.0051e-05 | 2.5455e-05 | 0.087923 | 0.087923 | 0.087923 | 0.98834 | -0.22455 | 0.98908 | -0.21016 | 24.1547
39 | 0.01401 | 0.0035116 | -0.014009 | -0.003511 | 1.0901e-06 | 6.0997e-07 | 0.020849 | 0.020849 | 0.020849 | 0.99995 | -0.00098476 | 0.99986 | -0.0026181 | 5.7276
40 | 0.26679 | 0.06727 | -0.26671 | -0.06722 | 7.7896e-05 | 4.958e-05 | 0.39816 | 0.39816 | 0.39816 | 0.9974 | -0.049775 | 0.99708 | -0.055877 | 27.3464
41 | 0.089976 | 0.022602 | -0.089862 | -0.022529 | 0.00011453 | 7.3083e-05 | 0.13472 | 0.13472 | 0.13472 | 0.99391 | -0.11681 | 0.99253 | -0.14352 | 37.0123
42 | -0.18054 | -0.045393 | 0.18069 | 0.045488 | 0.00014865 | 9.4856e-05 | 0.27034 | 0.27034 | 0.27034 | 0.99391 | -0.11681 | 0.99481 | -0.099581 | 37.1347
43 | 0.20729 | 0.052269 | -0.20712 | -0.052165 | 0.00016465 | 0.00010442 | 0.30967 | 0.30967 | 0.30967 | 0.99642 | -0.068548 | 0.99556 | -0.085158 | 21.2684
44 | -0.19818 | -0.049885 | 0.19828 | 0.049948 | 0.00010051 | 6.3691e-05 | 0.29645 | 0.29645 | 0.29645 | 0.995 | -0.095762 | 0.99556 | -0.085158 | 20.3606
45 | 0.18072 | 0.045509 | -0.18069 | -0.045488 | 3.2986e-05 | 2.0861e-05 | 0.27034 | 0.27034 | 0.27034 | 0.995 | -0.095762 | 0.99481 | -0.099581 | 18.5673
46 | 0.060634 | 0.015204 | -0.060615 | -0.015191 | 1.9056e-05 | 1.2117e-05 | 0.090905 | 0.090905 | 0.090905 | 0.99253 | -0.14352 | 0.99219 | -0.15011 | 24.974
47 | -0.050817 | -0.012739 | 0.050844 | 0.012755 | 2.6195e-05 | 1.6612e-05 | 0.076496 | 0.076496 | 0.076496 | 0.98852 | -0.22098 | 0.98908 | -0.21016 | 21.0155

## res_trafo
| p_hv_mw | q_hv_mvar | p_lv_mw | q_lv_mvar | pl_mw | ql_mvar | i_hv_ka | i_lv_ka | vm_hv_pu | va_hv_degree | vm_lv_pu | va_lv_degree | loading_percent
0 | -1.2729e-15 | -1.3162e-15 | 0.00165 | 1.2699e-07 | 0.00165 | 1.2699e-07 | 5.2857e-17 | 0.0023815 | 0.99998 | 149.9956 | 1 | 0 | 0.2619

## res_ext_grid
| p_mw | q_mvar
0 | 0.56286 | 0.14204

## res_load
| p_mw | q_mvar
0 | 0.012082 | 0.003028
1 | 0.021196 | 0.0053123
2 | 0.0031451 | 0.00078823
3 | 0.010591 | 0.0026545
4 | 0.0080044 | 0.0020061
5 | 0.0053237 | 0.0013342
6 | 0.059538 | 0.014922
7 | 0.0064051 | 0.0016053
8 | 0.0059555 | 0.0014926
9 | 0.0083982 | 0.0021048
10 | 0.036189 | 0.0090699
11 | 0.001101 | 0.00027595
12 | 0.025281 | 0.0063359
13 | 0.0064872 | 0.0016258
14 | 0.0017753 | 0.00044492
15 | 0.025506 | 0.0063924
16 | 0.029833 | 0.0074768
17 | 0.0047559 | 0.0011919
18 | 0.012312 | 0.0030857
19 | 0.0028354 | 0.00071063
20 | 0.040682 | 0.010196
21 | 0.017712 | 0.0044391
22 | 0.0056853 | 0.0014249
23 | 0.0067532 | 0.0016925
24 | 0.014263 | 0.0035747
25 | 0.036609 | 0.0091751
26 | 0.014009 | 0.003511
27 | 0.017459 | 0.0043757
28 | 0.0088431 | 0.0022163
29 | 0.029228 | 0.0073253
30 | 0.060615 | 0.015191
31 | 0.019043 | 0.0047726

## dtypes
| element | column | dtype
0 | bus | name | object
1 | bus | vn_kv | float64
2 | bus | type | object
3 | bus | zone | object
4 | bus | in_service | bool
5 | load | name | object
6 | load | bus | uint32
7 | load | p_mw | float64
8 | load | q_mvar | float64
9 | load | const_z_percent | float64
10 | load | const_i_percent | float64
11 | load | sn_mva | float64
12 | load | scaling | float64
13 | load | in_service | bool
14 | load | type | object
15 | ext_grid | name | object
16 | ext_grid | bus | uint32
17 | ext_grid | vm_pu | float64
18 | ext_grid | va_degree | float64
19 | ext_grid | slack_weight | float64
20 | ext_grid | in_service | bool
21 | line | name | object
22 | line | std_type | object
23 | line | from_bus | uint32
24 | line | to_bus | uint32
25 | line | length_km | float64
26 | line | r_ohm_per_km | float64
27 | line | x_ohm_per_km | float64
28 | line | c_nf_per_km | float64
29 | line | g_us_per_km | float64
30 | line | max_i_ka | float64
31 | line | df | float64
32 | line | parallel | uint32
33 | line | type | object
34 | line | in_service | bool
35 | trafo | name | object
36 | trafo | std_type | object
37 | trafo | hv_bus | uint32
38 | trafo | lv_bus | uint32
39 | trafo | sn_mva | float64
40 | trafo | vn_hv_kv | float64
41 | trafo | vn_lv_kv | float64
42 | trafo | vk_percent | float64
43 | trafo | vkr_percent | float64
44 | trafo | pfe_kw | float64
45 | trafo | i0_percent | float64
46 | trafo | shift_degree | float64
47 | trafo | tap_side | object
48 | trafo | tap_neutral | int32
49 | trafo | tap_min | int32
50 | trafo | tap_max | int32
51 | trafo | tap_step_percent | float64
52 | trafo | tap_step_degree | float64
53 | trafo | tap_pos | int32
54 | trafo | tap_phase_shifter | bool
55 | trafo | parallel | uint32
56 | trafo | df | float64
57 | trafo | in_service | bool
58 | line_geodata | coords | object
59 | bus_geodata | x | float64
60 | bus_geodata | y | float64
61 | bus_geodata | coords | object
62 | res_bus | vm_pu | float64
63 | res_bus | va_degree | float64
64 | res_bus | p_mw | float64
65 | res_bus | q_mvar | float64
66 | res_line | p_from_mw | float64
67 | res_line | q_from_mvar | float64
68 | res_line | p_to_mw | float64
69 | res_line | q_to_mvar | float64
70 | res_line | pl_mw | float64
71 | res_line | ql_mvar | float64
72 | res_line | i_from_ka | float64
73 | res_line | i_to_ka | float64
74 | res_line | i_ka | float64
75 | res_line | vm_from_pu | float64
76 | res_line | va_from_degree | float64
77 | res_line | vm_to_pu | float64
78 | res_line | va_to_degree | float64
79 | res_line | loading_percent | float64
80 | res_trafo | p_hv_mw | float64
81 | res_trafo | q_hv_mvar | float64
82 | res_trafo | p_lv_mw | float64
83 | res_trafo | q_lv_mvar | float64
84 | res_trafo | pl_mw | float64
85 | res_trafo | ql_mvar | float64
86 | res_trafo | i_hv_ka | float64
87 | res_trafo | i_lv_ka | float64
88 | res_trafo | vm_hv_pu | float64
89 | res_trafo | va_hv_degree | float64
90 | res_trafo | vm_lv_pu | float64
91 | res_trafo | va_lv_degree | float64
92 | res_trafo | loading_percent | float64
93 | res_ext_grid | p_mw | float64
94 | res_ext_grid | q_mvar | float64
95 | res_load | p_mw | float64
96 | res_load | q_mvar | float64

## parameters
| version | format_version | converged | OPF_converged | name | f_hz | sn_mva
0 | 2.14.6 | 2.14.0 | TRUE | FALSE |  | 50 | 1