## bus
| name | vn_kv | type | zone | in_service
0 | bus_LV_1346-11_0_6_node_0 | 0.4 | n |  | TRUE
1 | bus_LV_1346-11_0_6_node_1 | 0.4 | n |  | TRUE
2 | bus_LV_1346-11_0_6_node_2 | 0.4 | n |  | TRUE
3 | bus_LV_1346-11_0_6_node_3 | 0.4 | n |  | TRUE
4 | bus_LV_1346-11_0_6_node_4 | 0.4 | n |  | TRUE
5 | bus_LV_1346-11_0_6_node_23 | 0.4 | n |  | TRUE
6 | bus_LV_1346-11_0_6_node_21 | 0.4 | n |  | TRUE
7 | bus_LV_1346-11_0_6_node_22 | 0.4 | n |  | TRUE
8 | bus_LV_1346-11_0_6_node_24 | 0.4 | n |  | TRUE
9 | bus_LV_1346-11_0_6_node_14 | 0.4 | n |  | TRUE
10 | bus_LV_1346-11_0_6_node_20 | 0.4 | n |  | TRUE
11 | bus_LV_1346-11_0_6_node_5 | 0.4 | n |  | TRUE
12 | bus_LV_1346-11_0_6_node_6 | 0.4 | n |  | TRUE
13 | bus_LV_1346-11_0_6_node_7 | 0.4 | n |  | TRUE
14 | bus_LV_1346-11_0_6_node_8 | 0.4 | n |  | TRUE
15 | bus_LV_1346-11_0_6_node_9 | 0.4 | n |  | TRUE
16 | bus_LV_1346-11_0_6_node_69 | 0.4 | n |  | TRUE
17 | bus_LV_1346-11_0_6_node_71 | 0.4 | n |  | TRUE
18 | bus_LV_1346-11_0_6_node_67 | 0.4 | n |  | TRUE
19 | bus_LV_1346-11_0_6_node_10 | 0.4 | n |  | TRUE
20 | bus_LV_1346-11_0_6_node_11 | 0.4 | n |  | TRUE
21 | bus_LV_1346-11_0_6_node_12 | 0.4 | n |  | TRUE
22 | bus_LV_1346-11_0_6_node_13 | 0.4 | n |  | TRUE
23 | bus_LV_1346-11_0_6_node_59 | 0.4 | n |  | TRUE
24 | bus_LV_1346-11_0_6_node_58 | 0.4 | n |  | TRUE
25 | bus_LV_1346-11_0_6_node_15 | 0.4 | n |  | TRUE
26 | bus_LV_1346-11_0_6_node_16 | 0.4 | n |  | TRUE
27 | bus_LV_1346-11_0_6_node_17 | 0.4 | n |  | TRUE
28 | bus_LV_1346-11_0_6_node_18 | 0.4 | n |  | TRUE
29 | bus_LV_1346-11_0_6_node_19 | 0.4 | n |  | TRUE
30 | bus_LV_1346-11_0_6_node_34 | 0.4 | n |  | TRUE
31 | bus_LV_1346-11_0_6_node_56 | 0.4 | n |  | TRUE
32 | bus_LV_1346-11_0_6_node_32 | 0.4 | n |  | TRUE
33 | bus_LV_1346-11_0_6_node_57 | 0.4 | n |  | TRUE
34 | bus_LV_1346-11_0_6_node_60 | 0.4 | n |  | TRUE
35 | bus_LV_1346-11_0_6_node_61 | 0.4 | n |  | TRUE
36 | bus_LV_1346-11_0_6_node_73 | 0.4 | n |  | TRUE
37 | bus_LV_1346-11_0_6_node_74 | 0.4 | n |  | TRUE
38 | bus_LV_1346-11_0_6_node_75 | 0.4 | n |  | TRUE
39 | bus_LV_1346-11_0_6_node_25 | 0.4 | n |  | TRUE
40 | bus_LV_1346-11_0_6_node_27 | 0.4 | n |  | TRUE
41 | bus_LV_1346-11_0_6_node_28 | 0.4 | n |  | TRUE
42 | bus_LV_1346-11_0_6_node_29 | 0.4 | n |  | TRUE
43 | bus_LV_1346-11_0_6_node_30 | 0.4 | n |  | TRUE
44 | bus_LV_1346-11_0_6_node_35 | 0.4 | n |  | TRUE
45 | bus_LV_1346-11_0_6_node_31 | 0.4 | n |  | TRUE
46 | bus_LV_1346-11_0_6_node_36 | 0.4 | n |  | TRUE
47 | bus_LV_1346-11_0_6_node_37 | 0.4 | n |  | TRUE
48 | bus_LV_1346-11_0_6_node_33 | 0.4 | n |  | TRUE
49 | bus_LV_1346-11_0_6_node_38 | 0.4 | n |  | TRUE
50 | bus_LV_1346-11_0_6_node_55 | 0.4 | n |  | TRUE
51 | bus_LV_1346-11_0_6_node_46 | 0.4 | n |  | TRUE
52 | bus_LV_1346-11_0_6_node_50 | 0.4 | n |  | TRUE
53 | bus_LV_1346-11_0_6_node_45 | 0.4 | n |  | TRUE
54 | bus_LV_1346-11_0_6_node_51 | 0.4 | n |  | TRUE
55 | bus_LV_1346-11_0_6_node_39 | 0.4 | n |  | TRUE
56 | bus_LV_1346-11_0_6_node_40 | 0.4 | n |  | TRUE
57 | bus_LV_1346-11_0_6_node_41 | 0.4 | n |  | TRUE
58 | bus_LV_1346-11_0_6_node_42 | 0.4 | n |  | TRUE
59 | bus_LV_1346-11_0_6_node_43 | 0.4 | n |  | TRUE
60 | bus_LV_1346-11_0_6_node_47 | 0.4 | n |  | TRUE
61 | bus_LV_1346-11_0_6_node_53 | 0.4 | n |  | TRUE
62 | bus_LV_1346-11_0_6_node_48 | 0.4 | n |  | TRUE
63 | bus_LV_1346-11_0_6_node_54 | 0.4 | n |  | TRUE
64 | bus_LV_1346-11_0_6_node_44 | 0.4 | n |  | TRUE
65 | bus_LV_1346-11_0_6_node_49 | 0.4 | n |  | TRUE
66 | bus_LV_1346-11_0_6_node_52 | 0.4 | n |  | TRUE
67 | bus_LV_1346-11_0_6_node_62 | 0.4 | n |  | TRUE
68 | bus_LV_1346-11_0_6_node_84 | 0.4 | n |  | TRUE
69 | bus_LV_1346-11_0_6_node_72 | 0.4 | n |  | TRUE
70 | bus_LV_1346-11_0_6_node_63 | 0.4 | n |  | TRUE
71 | bus_LV_1346-11_0_6_node_64 | 0.4 | n |  | TRUE
72 | bus_LV_1346-11_0_6_node_70 | 0.4 | n |  | TRUE
73 | bus_LV_1346-11_0_6_node_65 | 0.4 | n |  | TRUE
74 | bus_LV_1346-11_0_6_node_68 | 0.4 | n |  | TRUE
75 | bus_LV_1346-11_0_6_node_66 | 0.4 | n |  | TRUE
76 | bus_LV_1346-11_0_6_node_83 | 0.4 | n |  | TRUE
77 | bus_LV_1346-11_0_6_node_81 | 0.4 | n |  | TRUE
78 | bus_LV_1346-11_0_6_node_80 | 0.4 | n |  | TRUE
79 | bus_LV_1346-11_0_6_node_82 | 0.4 | n |  | TRUE
80 | bus_LV_1346-11_0_6_node_76 | 0.4 | n |  | TRUE
81 | bus_LV_1346-11_0_6_node_78 | 0.4 | n |  | TRUE
82 | bus_LV_1346-11_0_6_node_77 | 0.4 | n |  | TRUE
83 | bus_MV_19_0_node_23 | 20 | n |  | TRUE

## load
| name | bus | p_mw | q_mvar | const_z_percent | const_i_percent | sn_mva | scaling | in_service | type
0 | LV_1346-11_0_6_load_0 | 0 | 0.014224 | 0.0035647 | 0 | 0 |  | 1 | TRUE | wye
1 | LV_1346-11_0_6_load_1 | 1 | 0.0060156 | 0.0015076 | 0 | 0 |  | 1 | TRUE | wye
2 | LV_1346-11_0_6_load_2 | 2 | 0.026326 | 0.0065978 | 0 | 0 |  | 1 | TRUE | wye
3 | LV_1346-11_0_6_load_3 | 3 | 0.011794 | 0.0029558 | 0 | 0 |  | 1 | TRUE | wye
4 | LV_1346-11_0_6_load_4 | 4 | 0.0086085 | 0.0021575 | 0 | 0 |  | 1 | TRUE | wye
5 | LV_1346-11_0_6_load_23 | 5 | 0.0029384 | 0.00073643 | 0 | 0 |  | 1 | TRUE | wye
6 | LV_1346-11_0_6_load_22 | 7 | 0.0064986 | 0.0016287 | 0 | 0 |  | 1 | TRUE | wye
7 | LV_1346-11_0_6_load_24 | 8 | 0.007147 | 0.0017912 | 0 | 0 |  | 1 | TRUE | wye
8 | LV_1346-11_0_6_load_14 | 9 | 0.0082789 | 0.0020749 | 0 | 0 |  | 1 | TRUE | wye
9 | LV_1346-11_0_6_load_20 | 10 | 0.012536 | 0.0031419 | 0 | 0 |  | 1 | TRUE | wye
10 | LV_1346-11_0_6_load_5 | 11 | 0.015821 | 0.0039652 | 0 | 0 |  | 1 | TRUE | wye
11 | LV_1346-11_0_6_load_6 | 12 | 0.002285 | 0.00057267 | 0 | 0 |  | 1 | TRUE | wye
12 | LV_1346-11_0_6_load_7 | 13 | 0.0027607 | 0.0006919 | 0 | 0 |  | 1 | TRUE | wye
13 | LV_1346-11_0_6_load_8 | 14 | 0.0028957 | 0.00072573 | 0 | 0 |  | 1 | TRUE | wye
14 | LV_1346-11_0_6_load_9 | 15 | 0.002732 | 0.00068471 | 0 | 0 |  | 1 | TRUE | wye
15 | LV_1346-11_0_6_load_71 | 17 | 0.0015508 | 0.00038868 | 0 | 0 |  | 1 | TRUE | wye
16 | LV_1346-11_0_6_load_67 | 18 | 0.0060855 | 0.0015252 | 0 | 0 |  | 1 | TRUE | wye
17 | LV_1346-11_0_6_load_10 | 19 | 0.0071526 | 0.0017926 | 0 | 0 |  | 1 | TRUE | wye
18 | LV_1346-11_0_6_load_11 | 20 | 0.0078896 | 0.0019773 | 0 | 0 |  | 1 | TRUE | wye
19 | LV_1346-11_0_6_load_13 | 22 | 0.00098076 | 0.0002458 | 0 | 0 |  | 1 | TRUE | wye
20 | LV_1346-11_0_6_load_59 | 23 | 0.0093865 | 0.0023525 | 0 | 0 |  | 1 | TRUE | wye
21 | LV_1346-11_0_6_load_58 | 24 | 0.0072249 | 0.0018107 | 0 | 0 |  | 1 | TRUE | wye
22 | LV_1346-11_0_6_load_15 | 25 | 0.010837 | 0.0027159 | 0 | 0 |  | 1 | TRUE | wye
23 | LV_1346-11_0_6_load_16 | 26 | 0.00085464 | 0.00021419 | 0 | 0 |  | 1 | TRUE | wye
24 | LV_1346-11_0_6_load_18 | 28 | 0.00048228 | 0.00012087 | 0 | 0 |  | 1 | TRUE | wye
25 | LV_1346-11_0_6_load_19 | 29 | 0.00061133 | 0.00015321 | 0 | 0 |  | 1 | TRUE | wye
26 | LV_1346-11_0_6_load_34 | 30 | 0.00073406 | 0.00018397 | 0 | 0 |  | 1 | TRUE | wye
27 | LV_1346-11_0_6_load_56 | 31 | 0.00070957 | 0.00017783 | 0 | 0 |  | 1 | TRUE | wye
28 | LV_1346-11_0_6_load_32 | 32 | 0.0008276 | 0.00020742 | 0 | 0 |  | 1 | TRUE | wye
29 | LV_1346-11_0_6_load_57 | 33 | 0.001232 | 0.00030878 | 0 | 0 |  | 1 | TRUE | wye
30 | LV_1346-11_0_6_load_60 | 34 | 0.0098993 | 0.002481 | 0 | 0 |  | 1 | TRUE | wye
31 | LV_1346-11_0_6_load_61 | 35 | 0.0064452 | 0.0016153 | 0 | 0 |  | 1 | TRUE | wye
32 | LV_1346-11_0_6_load_73 | 36 | 0.015172 | 0.0038025 | 0 | 0 |  | 1 | TRUE | wye
33 | LV_1346-11_0_6_load_74 | 37 | 0.022688 | 0.0056861 | 0 | 0 |  | 1 | TRUE | wye
34 | LV_1346-11_0_6_load_75 | 38 | 0.0055196 | 0.0013833 | 0 | 0 |  | 1 | TRUE | wye
35 | LV_1346-11_0_6_load_25 | 39 | 0.0034663 | 0.00086874 | 0 | 0 |  | 1 | TRUE | wye
36 | LV_1346-11_0_6_load_28 | 41 | 0.0015382 | 0.0003855 | 0 | 0 |  | 1 | TRUE | wye
37 | LV_1346-11_0_6_load_29 | 42 | 0.0056148 | 0.0014072 | 0 | 0 |  | 1 | TRUE | wye
38 | LV_1346-11_0_6_load_30 | 43 | 0.0055764 | 0.0013976 | 0 | 0 |  | 1 | TRUE | wye
39 | LV_1346-11_0_6_load_36 | 46 | 0.0046521 | 0.0011659 | 0 | 0 |  | 1 | TRUE | wye
40 | LV_1346-11_0_6_load_37 | 47 | 0.0079346 | 0.0019886 | 0 | 0 |  | 1 | TRUE | wye
41 | LV_1346-11_0_6_load_33 | 48 | 0.0077784 | 0.0019494 | 0 | 0 |  | 1 | TRUE | wye
42 | LV_1346-11_0_6_load_38 | 49 | 0.0093828 | 0.0023515 | 0 | 0 |  | 1 | TRUE | wye
43 | LV_1346-11_0_6_load_55 | 50 | 0.021423 | 0.0053691 | 0 | 0 |  | 1 | TRUE | wye
44 | LV_1346-11_0_6_load_46 | 51 | 0.0047083 | 0.00118 | 0 | 0 |  | 1 | TRUE | wye
45 | LV_1346-11_0_6_load_50 | 52 | 0.0046985 | 0.0011776 | 0 | 0 |  | 1 | TRUE | wye
46 | LV_1346-11_0_6_load_45 | 53 | 0.0045311 | 0.0011356 | 0 | 0 |  | 1 | TRUE | wye
47 | LV_1346-11_0_6_load_51 | 54 | 0.0094884 | 0.002378 | 0 | 0 |  | 1 | TRUE | wye
48 | LV_1346-11_0_6_load_39 | 55 | 0.0031486 | 0.00078911 | 0 | 0 |  | 1 | TRUE | wye
49 | LV_1346-11_0_6_load_40 | 56 | 0.002725 | 0.00068296 | 0 | 0 |  | 1 | TRUE | wye
50 | LV_1346-11_0_6_load_41 | 57 | 0.0019346 | 0.00048486 | 0 | 0 |  | 1 | TRUE | wye
51 | LV_1346-11_0_6_load_42 | 58 | 0.0034859 | 0.00087364 | 0 | 0 |  | 1 | TRUE | wye
52 | LV_1346-11_0_6_load_43 | 59 | 0.0038817 | 0.00097285 | 0 | 0 |  | 1 | TRUE | wye
53 | LV_1346-11_0_6_load_47 | 60 | 0.0029434 | 0.0007377 | 0 | 0 |  | 1 | TRUE | wye
54 | LV_1346-11_0_6_load_53 | 61 | 0.0029103 | 0.0007294 | 0 | 0 |  | 1 | TRUE | wye
55 | LV_1346-11_0_6_load_48 | 62 | 0.0047207 | 0.0011831 | 0 | 0 |  | 1 | TRUE | wye
56 | LV_1346-11_0_6_load_54 | 63 | 0.01289 | 0.0032304 | 0 | 0 |  | 1 | TRUE | wye
57 | LV_1346-11_0_6_load_44 | 64 | 0.0049826 | 0.0012488 | 0 | 0 |  | 1 | TRUE | wye
58 | LV_1346-11_0_6_load_49 | 65 | 0.0029275 | 0.00073371 | 0 | 0 |  | 1 | TRUE | wye
59 | LV_1346-11_0_6_load_52 | 66 | 0.0027165 | 0.00068083 | 0 | 0 |  | 1 | TRUE | wye
60 | LV_1346-11_0_6_load_62 | 67 | 0.010661 | 0.0026718 | 0 | 0 |  | 1 | TRUE | wye
61 | LV_1346-11_0_6_load_84 | 68 | 0.0049141 | 0.0012316 | 0 | 0 |  | 1 | TRUE | wye
62 | LV_1346-11_0_6_load_72 | 69 | 0.0038355 | 0.00096126 | 0 | 0 |  | 1 | TRUE | wye
63 | LV_1346-11_0_6_load_63 | 70 | 0.0081591 | 0.0020449 | 0 | 0 |  | 1 | TRUE | wye
64 | LV_1346-11_0_6_load_64 | 71 | 0.0062308 | 0.0015616 | 0 | 0 |  | 1 | TRUE | wye
65 | LV_1346-11_0_6_load_70 | 72 | 0.0066803 | 0.0016742 | 0 | 0 |  | 1 | TRUE | wye
66 | LV_1346-11_0_6_load_65 | 73 | 0.0071917 | 0.0018024 | 0 | 0 |  | 1 | TRUE | wye
67 | LV_1346-11_0_6_load_68 | 74 | 0.0033569 | 0.00084133 | 0 | 0 |  | 1 | TRUE | wye
68 | LV_1346-11_0_6_load_66 | 75 | 0.034523 | 0.0086522 | 0 | 0 |  | 1 | TRUE | wye
69 | LV_1346-11_0_6_load_83 | 76 | 0.0021279 | 0.00053329 | 0 | 0 |  | 1 | TRUE | wye
70 | LV_1346-11_0_6_load_81 | 77 | 0.0024004 | 0.00060159 | 0 | 0 |  | 1 | TRUE | wye
71 | LV_1346-11_0_6_load_80 | 78 | 0.0033185 | 0.00083171 | 0 | 0 |  | 1 | TRUE | wye
72 | LV_1346-11_0_6_load_82 | 79 | 0.0037475 | 0.0009392 | 0 | 0 |  | 1 | TRUE | wye
73 | LV_1346-11_0_6_load_76 | 80 | 0.0027135 | 0.00068006 | 0 | 0 |  | 1 | TRUE | wye
74 | LV_1346-11_0_6_load_78 | 81 | 0.0084112 | 0.002108 | 0 | 0 |  | 1 | TRUE | wye
75 | LV_1346-11_0_6_load_77 | 82 | 0.0042089 | 0.0010548 | 0 | 0 |  | 1 | TRUE | wye

## ext_grid
| name | bus | vm_pu | va_degree | slack_weight | in_service
0 |  | 2 | 1 | 0 | 1 | TRUE

## line
| name | std_type | from_bus | to_bus | length_km | r_ohm_per_km | x_ohm_per_km | c_nf_per_km | g_us_per_km | max_i_ka | df | parallel | type | in_service
0 | LV_1346-11_0_6_line_0 |  | 0 | 1 | 0.022478 | 0.125 | 0.08 | 261 | 0 | 0.364 | 1 | 3 | cs | TRUE
1 | LV_1346-11_0_6_line_1 |  | 0 | 2 | 0.0033386 | 0.125 | 0.08 | 261 | 0 | 0.364 | 1 | 3 | cs | TRUE
2 | LV_1346-11_0_6_line_2 |  | 1 | 3 | 0.0024711 | 0.125 | 0.08 | 261 | 0 | 0.364 | 1 | 3 | cs | TRUE
3 | LV_1346-11_0_6_line_3 |  | 2 | 4 | 0.024762 | 0.125 | 0.08 | 261 | 0 | 0.364 | 1 | 3 | cs | TRUE
4 | LV_1346-11_0_6_line_4 |  | 3 | 5 | 0.0456 | 0.125 | 0.08 | 261 | 0 | 0.364 | 1 | 3 | cs | TRUE
5 | LV_1346-11_0_6_line_5 |  | 4 | 6 | 0.0074603 | 0.125 | 0.08 | 261 | 0 | 0.364 | 1 | 3 | cs | TRUE
6 | LV_1346-11_0_6_line_6 |  | 5 | 8 | 0.023054 | 0.125 | 0.08 | 261 | 0 | 0.364 | 1 | 3 | cs | TRUE
7 | LV_1346-11_0_6_line_7 |  | 5 | 7 | 0.030142 | 0.125 | 0.08 | 261 | 0 | 0.364 | 1 | 1 | cs | TRUE
8 | LV_1346-11_0_6_line_8 |  | 6 | 9 | 0.02626 | 0.125 | 0.08 | 261 | 0 | 0.364 | 1 | 3 | cs | TRUE
9 | LV_1346-11_0_6_line_9 |  | 6 | 10 | 0.032557 | 0.125 | 0.08 | 261 | 0 | 0.364 | 1 | 1 | cs | TRUE
10 | LV_1346-11_0_6_line_10 |  | 8 | 34 | 0.022119 | 0.125 | 0.08 | 261 | 0 | 0.364 | 1 | 2 | cs | TRUE
11 | LV_1346-11_0_6_line_11 |  | 9 | 21 | 0.036052 | 0.125 | 0.08 | 261 | 0 | 0.364 | 1 | 3 | cs | TRUE
12 | LV_1346-11_0_6_line_12 |  | 11 | 12 | 0.015723 | 0.125 | 0.08 | 261 | 0 | 0.364 | 1 | 1 | cs | TRUE
13 | LV_1346-11_0_6_line_13 |  | 11 | 13 | 0.020139 | 0.125 | 0.08 | 261 | 0 | 0.364 | 1 | 1 | cs | TRUE
14 | LV_1346-11_0_6_line_14 |  | 13 | 14 | 0.085805 | 0.125 | 0.08 | 261 | 0 | 0.364 | 1 | 1 | cs | TRUE
15 | LV_1346-11_0_6_line_15 |  | 14 | 15 | 0.033618 | 0.125 | 0.08 | 261 | 0 | 0.364 | 1 | 1 | cs | TRUE
16 | LV_1346-11_0_6_line_16 |  | 15 | 16 | 0.0040477 | 0.125 | 0.08 | 261 | 0 | 0.364 | 1 | 1 | cs | TRUE
17 | LV_1346-11_0_6_line_17 |  | 16 | 17 | 0.0047065 | 0.125 | 0.08 | 261 | 0 | 0.364 | 1 | 1 | cs | TRUE
18 | LV_1346-11_0_6_line_18 |  | 16 | 18 | 0.0041829 | 0.125 | 0.08 | 261 | 0 | 0.364 | 1 | 1 | cs | TRUE
19 | LV_1346-11_0_6_line_19 |  | 18 | 74 | 0.025791 | 0.125 | 0.08 | 261 | 0 | 0.364 | 1 | 1 | cs | TRUE
20 | LV_1346-11_0_6_line_20 |  | 19 | 20 | 0.021615 | 0.125 | 0.08 | 261 | 0 | 0.364 | 1 | 3 | cs | TRUE
21 | LV_1346-11_0_6_line_21 |  | 19 | 21 | 0.034899 | 0.125 | 0.08 | 261 | 0 | 0.364 | 1 | 3 | cs | TRUE
22 | LV_1346-11_0_6_line_22 |  | 20 | 22 | 0.016516 | 0.125 | 0.08 | 261 | 0 | 0.364 | 1 | 3 | cs | TRUE
23 | LV_1346-11_0_6_line_23 |  | 22 | 23 | 0.0028731 | 0.125 | 0.08 | 261 | 0 | 0.364 | 1 | 3 | cs | TRUE
24 | LV_1346-11_0_6_line_24 |  | 23 | 24 | 0.022758 | 0.125 | 0.08 | 261 | 0 | 0.364 | 1 | 3 | cs | TRUE
25 | LV_1346-11_0_6_line_25 |  | 24 | 33 | 0.00071792 | 0.125 | 0.08 | 261 | 0 | 0.364 | 1 | 3 | cs | TRUE
26 | LV_1346-11_0_6_line_26 |  | 25 | 26 | 0.010604 | 0.125 | 0.08 | 261 | 0 | 0.364 | 1 | 1 | cs | TRUE
27 | LV_1346-11_0_6_line_27 |  | 25 | 27 | 0.034278 | 0.125 | 0.08 | 261 | 0 | 0.364 | 1 | 1 | cs | TRUE
28 | LV_1346-11_0_6_line_28 |  | 27 | 28 | 0.012258 | 0.125 | 0.08 | 261 | 0 | 0.364 | 1 | 3 | cs | TRUE
29 | LV_1346-11_0_6_line_29 |  | 27 | 29 | 0.0010944 | 0.125 | 0.08 | 261 | 0 | 0.364 | 1 | 3 | cs | TRUE
30 | LV_1346-11_0_6_line_30 |  | 28 | 30 | 0.017621 | 0.125 | 0.08 | 261 | 0 | 0.364 | 1 | 3 | cs | TRUE
31 | LV_1346-11_0_6_line_31 |  | 29 | 31 | 0.022695 | 0.125 | 0.08 | 261 | 0 | 0.364 | 1 | 3 | cs | TRUE
32 | LV_1346-11_0_6_line_32 |  | 30 | 32 | 0.0029399 | 0.125 | 0.08 | 261 | 0 | 0.364 | 1 | 2 | cs | TRUE
33 | LV_1346-11_0_6_line_33 |  | 31 | 33 | 0.023281 | 0.125 | 0.08 | 261 | 0 | 0.364 | 1 | 3 | cs | TRUE
34 | LV_1346-11_0_6_line_34 |  | 32 | 45 | 0.023586 | 0.125 | 0.08 | 261 | 0 | 0.364 | 1 | 2 | cs | TRUE
35 | LV_1346-11_0_6_line_35 |  | 34 | 35 | 0.0040704 | 0.125 | 0.08 | 261 | 0 | 0.364 | 1 | 1 | cs | TRUE
36 | LV_1346-11_0_6_line_36 |  | 34 | 36 | 0.046823 | 0.125 | 0.08 | 261 | 0 | 0.364 | 1 | 1 | cs | TRUE
37 | LV_1346-11_0_6_line_37 |  | 35 | 67 | 0.022152 | 0.125 | 0.08 | 261 | 0 | 0.364 | 1 | 1 | cs | TRUE
38 | LV_1346-11_0_6_line_38 |  | 36 | 68 | 0.040038 | 0.125 | 0.08 | 261 | 0 | 0.364 | 1 | 1 | cs | TRUE
39 | LV_1346-11_0_6_line_39 |  | 36 | 69 | 0.011647 | 0.125 | 0.08 | 261 | 0 | 0.364 | 1 | 1 | cs | TRUE
40 | LV_1346-11_0_6_line_40 |  | 36 | 37 | 0.037596 | 0.125 | 0.08 | 261 | 0 | 0.364 | 1 | 1 | cs | TRUE
41 | LV_1346-11_0_6_line_41 |  | 37 | 38 | 0.016319 | 0.125 | 0.08 | 261 | 0 | 0.364 | 1 | 1 | cs | TRUE
42 | LV_1346-11_0_6_line_42 |  | 38 | 80 | 0.010746 | 0.125 | 0.08 | 261 | 0 | 0.364 | 1 | 1 | cs | TRUE
43 | LV_1346-11_0_6_line_43 |  | 39 | 40 | 0.010768 | 0.125 | 0.08 | 261 | 0 | 0.364 | 1 | 1 | cs | TRUE
44 | LV_1346-11_0_6_line_44 |  | 40 | 41 | 0.013413 | 0.125 | 0.08 | 261 | 0 | 0.364 | 1 | 1 | cs | TRUE
45 | LV_1346-11_0_6_line_45 |  | 40 | 42 | 0.01678 | 0.125 | 0.08 | 261 | 0 | 0.364 | 1 | 1 | cs | TRUE
46 | LV_1346-11_0_6_line_46 |  | 41 | 43 | 0.0058275 | 0.125 | 0.08 | 261 | 0 | 0.364 | 1 | 1 | cs | TRUE
47 | LV_1346-11_0_6_line_47 |  | 42 | 44 | 0.016986 | 0.125 | 0.08 | 261 | 0 | 0.364 | 1 | 1 | cs | TRUE
48 | LV_1346-11_0_6_line_48 |  | 43 | 45 | 0.0082794 | 0.125 | 0.08 | 261 | 0 | 0.364 | 1 | 1 | cs | TRUE
49 | LV_1346-11_0_6_line_49 |  | 44 | 46 | 0.024625 | 0.125 | 0.08 | 261 | 0 | 0.364 | 1 | 1 | cs | TRUE
50 | LV_1346-11_0_6_line_50 |  | 44 | 47 | 0.012252 | 0.125 | 0.08 | 261 | 0 | 0.364 | 1 | 1 | cs | TRUE
51 | LV_1346-11_0_6_line_51 |  | 45 | 48 | 0.03835 | 0.125 | 0.08 | 261 | 0 | 0.364 | 1 | 1 | cs | TRUE
52 | LV_1346-11_0_6_line_52 |  | 46 | 51 | 0.014483 | 0.125 | 0.08 | 261 | 0 | 0.364 | 1 | 1 | cs | TRUE
53 | LV_1346-11_0_6_line_53 |  | 47 | 52 | 0.0015474 | 0.125 | 0.08 | 261 | 0 | 0.364 | 1 | 1 | cs | TRUE
54 | LV_1346-11_0_6_line_54 |  | 48 | 49 | 0.027664 | 0.125 | 0.08 | 261 | 0 | 0.364 | 1 | 1 | cs | TRUE
55 | LV_1346-11_0_6_line_55 |  | 49 | 50 | 0.051713 | 0.125 | 0.08 | 261 | 0 | 0.364 | 1 | 1 | cs | TRUE
56 | LV_1346-11_0_6_line_56 |  | 51 | 53 | 0.016118 | 0.125 | 0.08 | 261 | 0 | 0.364 | 1 | 1 | cs | TRUE
57 | LV_1346-11_0_6_line_57 |  | 52 | 54 | 0.022702 | 0.125 | 0.08 | 261 | 0 | 0.364 | 1 | 1 | cs | TRUE
58 | LV_1346-11_0_6_line_58 |  | 53 | 64 | 0.01642 | 0.125 | 0.08 | 261 | 0 | 0.364 | 1 | 1 | cs | TRUE
59 | LV_1346-11_0_6_line_59 |  | 54 | 66 | 0.019194 | 0.125 | 0.08 | 261 | 0 | 0.364 | 1 | 1 | cs | TRUE
60 | LV_1346-11_0_6_line_60 |  | 55 | 56 | 0.022041 | 0.125 | 0.08 | 261 | 0 | 0.364 | 1 | 1 | cs | TRUE
61 | LV_1346-11_0_6_line_61 |  | 55 | 57 | 0.036995 | 0.125 | 0.08 | 261 | 0 | 0.364 | 1 | 1 | cs | TRUE
62 | LV_1346-11_0_6_line_62 |  | 56 | 58 | 0.0003614 | 0.125 | 0.08 | 261 | 0 | 0.364 | 1 | 1 | cs | TRUE
63 | LV_1346-11_0_6_line_63 |  | 57 | 59 | 0.017316 | 0.125 | 0.08 | 261 | 0 | 0.364 | 1 | 1 | cs | TRUE
64 | LV_1346-11_0_6_line_64 |  | 58 | 60 | 0.015653 | 0.125 | 0.08 | 261 | 0 | 0.364 | 1 | 1 | cs | TRUE
65 | LV_1346-11_0_6_line_65 |  | 59 | 61 | 0.0046125 | 0.125 | 0.08 | 261 | 0 | 0.364 | 1 | 1 | cs | TRUE
66 | LV_1346-11_0_6_line_66 |  | 60 | 62 | 0.0047323 | 0.125 | 0.08 | 261 | 0 | 0.364 | 1 | 1 | cs | TRUE
67 | LV_1346-11_0_6_line_67 |  | 61 | 63 | 0.0084677 | 0.125 | 0.08 | 261 | 0 | 0.364 | 1 | 1 | cs | TRUE
68 | LV_1346-11_0_6_line_68 |  | 62 | 65 | 0.015179 | 0.125 | 0.08 | 261 | 0 | 0.364 | 1 | 1 | cs | TRUE
69 | LV_1346-11_0_6_line_69 |  | 65 | 66 | 0.020651 | 0.125 | 0.08 | 261 | 0 | 0.364 | 1 | 1 | cs | TRUE
70 | LV_1346-11_0_6_line_70 |  | 67 | 70 | 0.006107 | 0.125 | 0.08 | 261 | 0 | 0.364 | 1 | 1 | cs | TRUE
71 | LV_1346-11_0_6_line_71 |  | 68 | 79 | 0.0083409 | 0.125 | 0.08 | 261 | 0 | 0.364 | 1 | 1 | cs | TRUE
72 | LV_1346-11_0_6_line_72 |  | 69 | 72 | 0.020741 | 0.125 | 0.08 | 261 | 0 | 0.364 | 1 | 1 | cs | TRUE
73 | LV_1346-11_0_6_line_73 |  | 70 | 71 | 0.0041945 | 0.125 | 0.08 | 261 | 0 | 0.364 | 1 | 1 | cs | TRUE
74 | LV_1346-11_0_6_line_74 |  | 71 | 73 | 0.0028097 | 0.125 | 0.08 | 261 | 0 | 0.364 | 1 | 1 | cs | TRUE
75 | LV_1346-11_0_6_line_75 |  | 72 | 74 | 0.0048744 | 0.125 | 0.08 | 261 | 0 | 0.364 | 1 | 1 | cs | TRUE
76 | LV_1346-11_0_6_line_76 |  | 73 | 75 | 0.011191 | 0.125 | 0.08 | 261 | 0 | 0.364 | 1 | 1 | cs | TRUE
77 | LV_1346-11_0_6_line_77 |  | 76 | 77 | 0.021981 | 0.125 | 0.08 | 261 | 0 | 0.364 | 1 | 1 | cs | TRUE
78 | LV_1346-11_0_6_line_78 |  | 77 | 78 | 0.0013035 | 0.125 | 0.08 | 261 | 0 | 0.364 | 1 | 1 | cs | TRUE
79 | LV_1346-11_0_6_line_79 |  | 78 | 79 | 0.017509 | 0.125 | 0.08 | 261 | 0 | 0.364 | 1 | 1 | cs | TRUE
80 | LV_1346-11_0_6_line_80 |  | 80 | 81 | 0.016036 | 0.125 | 0.08 | 261 | 0 | 0.364 | 1 | 1 | cs | TRUE
81 | LV_1346-11_0_6_line_81 |  | 81 | 82 | 0.0055423 | 0.125 | 0.08 | 261 | 0 | 0.364 | 1 | 1 | cs | TRUE

## trafo
| name | std_type | hv_bus | lv_bus | sn_mva | vn_hv_kv | vn_lv_kv | vk_percent | vkr_percent | pfe_kw | i0_percent | shift_degree | tap_side | tap_neutral | tap_min | tap_max | tap_step_percent | tap_step_degree | tap_pos | tap_phase_shifter | parallel | df | in_service
0 | LV_1346-11_0_6_trafo_2 | 0.63 MVA 20/0.4 kV | 83 | 2 | 0.63 | 20 | 0.4 | 6 | 1.206 | 1.65 | 0.2619 | 150 | hv | 0 | -2 | 2 | 2.5 | 0 | 0 | FALSE | 1 | 1 | TRUE

## line_geodata
| x0 | y0 | x1 | y1 | x2 | y2 | x3 | y3 | x4 | y4
0 | 2714781.921 | 1225829.8168 | 2714804.332 | 1225828.0846
1 | 2714781.921 | 1225829.8168 | 2714778.5923 | 1225830.074
2 | 2714806.7957 | 1225827.8941 | 2714804.332 | 1225828.0846
3 | 2714780.3998 | 1225854.7704 | 2714778.5923 | 1225830.074 | 2714778.5923 | 1225830.074
4 | 2714806.7957 | 1225827.8941 | 2714849.8308 | 1225812.8148
5 | 2714780.9443 | 1225862.2108 | 2714780.3998 | 1225854.7704
6 | 2714848.7339 | 1225789.7914 | 2714848.9169 | 1225791.3565 | 2714849.8308 | 1225812.8148
7 | 2714849.8308 | 1225812.8148 | 2714851.1134 | 1225842.9295
8 | 2714780.9443 | 1225862.2108 | 2714794.4429 | 1225884.7361
9 | 2714780.9443 | 1225862.2108 | 2714753.8012 | 1225858.9626 | 2714749.2693 | 1225856.3713
10 | 2714844.8942 | 1225768.1085 | 2714846.8865 | 1225773.9929 | 2714848.7339 | 1225789.7914
11 | 2714791.0345 | 1225915.3463 | 2714799.9978 | 1225909.0143 | 2714796.0253 | 1225887.3766 | 2714794.4429 | 1225884.7361
12 | 2714790.7488 | 1225574.2108 | 2714782.3196 | 1225560.9381
13 | 2714790.7488 | 1225574.2108 | 2714801.5452 | 1225591.2109
14 | 2714853.3142 | 1225659.6394 | 2714801.5452 | 1225591.2109
15 | 2714853.3142 | 1225659.6394 | 2714872.0356 | 1225679.8947 | 2714875.2824 | 1225684.9827
16 | 2714877.4599 | 1225688.3948 | 2714875.2824 | 1225684.9827
17 | 2714877.4599 | 1225688.3948 | 2714879.8059 | 1225684.3148
18 | 2714877.4599 | 1225688.3948 | 2714878.7318 | 1225692.3796
19 | 2714878.7318 | 1225692.3796 | 2714880.9061 | 1225699.1919 | 2714883.8271 | 1225717.6013
20 | 2714736.779 | 1225901.2665 | 2714757.9986 | 1225905.3797
21 | 2714791.0345 | 1225915.3463 | 2714781.4413 | 1225909.9238 | 2714757.9986 | 1225905.3797
22 | 2714736.779 | 1225901.2665 | 2714720.5652 | 1225898.1236
23 | 2714717.7447 | 1225897.5769 | 2714720.5652 | 1225898.1236
24 | 2714695.8181 | 1225891.5575 | 2714712.5098 | 1225896.5622 | 2714717.7447 | 1225897.5769
25 | 2714695.8181 | 1225891.5575 | 2714695.1304 | 1225891.3513
26 | 2714614.2045 | 1225888.4734 | 2714624.7846 | 1225887.754 | 2714624.7846 | 1225887.754
27 | 2714653.4064 | 1225870.1473 | 2714644.005 | 1225879.1509 | 2714634.7422 | 1225884.8991 | 2714624.7846 | 1225887.754
28 | 2714653.4064 | 1225870.1473 | 2714643.6647 | 1225862.7077
29 | 2714653.4064 | 1225870.1473 | 2714654.2763 | 1225870.8114
30 | 2714629.6607 | 1225852.0129 | 2714643.6647 | 1225862.7077
31 | 2714654.2763 | 1225870.8114 | 2714661.2375 | 1225876.125 | 2714673.8008 | 1225882.1605
32 | 2714629.6607 | 1225852.0129 | 2714627.3242 | 1225850.2286
33 | 2714673.8008 | 1225882.1605 | 2714689.2828 | 1225889.598 | 2714695.1304 | 1225891.3513
34 | 2714608.5792 | 1225835.9131 | 2714627.3242 | 1225850.2286
35 | 2714844.8942 | 1225768.1085 | 2714843.5889 | 1225764.2531
36 | 2714889.6664 | 1225754.403 | 2714844.8942 | 1225768.1085
37 | 2714843.5889 | 1225764.2531 | 2714838.9097 | 1225750.4319 | 2714835.3939 | 1225743.7391
38 | 2714889.6664 | 1225754.403 | 2714928.5523 | 1225744.8692
39 | 2714889.6664 | 1225754.403 | 2714887.8412 | 1225742.8998
40 | 2714889.6664 | 1225754.403 | 2714894.797 | 1225786.7385 | 2714896.6183 | 1225791.2399
41 | 2714896.6183 | 1225791.2399 | 2714902.739 | 1225806.3679
42 | 2714902.739 | 1225806.3679 | 2714905.6524 | 1225813.5688 | 2714906.3097 | 1225816.473
43 | 2714583.2015 | 1225826.4283 | 2714578.9598 | 1225825.8017 | 2714572.4817 | 1225825.9645
44 | 2714583.2015 | 1225826.4283 | 2714593.4692 | 1225827.9494 | 2714596.2098 | 1225829.2498
45 | 2714583.2015 | 1225826.4283 | 2714583.2851 | 1225810.2841 | 2714583.4182 | 1225809.6625
46 | 2714601.4747 | 1225831.7479 | 2714596.2098 | 1225829.2498
47 | 2714586.9762 | 1225793.0531 | 2714583.4182 | 1225809.6625
48 | 2714608.5792 | 1225835.9131 | 2714605.8293 | 1225833.8141 | 2714601.4747 | 1225831.7479
49 | 2714586.9762 | 1225793.0531 | 2714570.2394 | 1225787.2597 | 2714563.3611 | 1225786.5607
50 | 2714586.9762 | 1225793.0531 | 2714590.8744 | 1225781.4382
51 | 2714608.5792 | 1225835.9131 | 2714620.602 | 1225819.154 | 2714630.9344 | 1225804.7522
52 | 2714548.926 | 1225785.5534 | 2714554.1732 | 1225785.627 | 2714563.3611 | 1225786.5607
53 | 2714591.3668 | 1225779.9712 | 2714590.8744 | 1225781.4382
54 | 2714630.9344 | 1225804.7522 | 2714635.726 | 1225798.0735 | 2714642.4373 | 1225779.8247
55 | 2714642.4373 | 1225779.8247 | 2714691.0141 | 1225762.0889
56 | 2714532.8099 | 1225785.3272 | 2714548.926 | 1225785.5534
57 | 2714591.3668 | 1225779.9712 | 2714598.5902 | 1225758.4494
58 | 2714516.4234 | 1225784.4273 | 2714526.5348 | 1225785.2392 | 2714532.8099 | 1225785.3272
59 | 2714592.1538 | 1225741.7626 | 2714595.338 | 1225743.9541 | 2714598.5804 | 1225750.0101 | 2714598.7049 | 1225758.1076 | 2714598.5902 | 1225758.4494
60 | 2714517.6988 | 1225726.6908 | 2714521.5343 | 1225731.0902 | 2714531.2817 | 1225733.6465 | 2714537.4092 | 1225733.636
61 | 2714517.6988 | 1225726.6908 | 2714517.6988 | 1225726.6908 | 2714517.24 | 1225721.3779 | 2714537.1708 | 1225696.7759
62 | 2714537.7706 | 1225733.6353 | 2714537.4092 | 1225733.636
63 | 2714537.1708 | 1225696.7759 | 2714537.1708 | 1225696.7759 | 2714554.1747 | 1225700.049
64 | 2714553.4236 | 1225733.6085 | 2714537.7706 | 1225733.6353
65 | 2714554.1747 | 1225700.049 | 2714558.7041 | 1225700.9209
66 | 2714553.4236 | 1225733.6085 | 2714558.1558 | 1225733.6004
67 | 2714567.0191 | 1225702.5215 | 2714558.7041 | 1225700.9209
68 | 2714573.26 | 1225734.1613 | 2714571.0386 | 1225733.5783 | 2714558.1558 | 1225733.6004
69 | 2714573.26 | 1225734.1613 | 2714585.9464 | 1225737.4905 | 2714592.1538 | 1225741.7626
70 | 2714832.5538 | 1225738.3326 | 2714835.3939 | 1225743.7391
71 | 2714928.5523 | 1225744.8692 | 2714936.6857 | 1225743.0202
72 | 2714884.591 | 1225722.4155 | 2714887.8412 | 1225742.8998
73 | 2714832.5538 | 1225738.3326 | 2714830.6032 | 1225734.6193
74 | 2714830.6032 | 1225734.6193 | 2714829.2965 | 1225732.1319
75 | 2714884.591 | 1225722.4155 | 2714883.8271 | 1225717.6013
76 | 2714824.092 | 1225722.2243 | 2714829.2965 | 1225732.1319
77 | 2714976.4643 | 1225733.9772 | 2714955.0302 | 1225738.8499
78 | 2714953.7591 | 1225739.1388 | 2714955.0302 | 1225738.8499
79 | 2714953.7591 | 1225739.1388 | 2714936.6857 | 1225743.0202
80 | 2714906.3097 | 1225816.473 | 2714908.5516 | 1225826.379 | 2714909.0119 | 1225832.2406
81 | 2714909.4458 | 1225837.7659 | 2714909.0119 | 1225832.2406

## bus_geodata
| x | y | coords
0 | 2714781.921 | 1225829.8168
1 | 2714804.332 | 1225828.0846
2 | 2714778.5923 | 1225830.074
3 | 2714806.7957 | 1225827.8941
4 | 2714780.3998 | 1225854.7704
5 | 2714849.8308 | 1225812.8148
6 | 2714780.9443 | 1225862.2108
7 | 2714851.1134 | 1225842.9295
8 | 2714848.7339 | 1225789.7914
9 | 2714794.4429 | 1225884.7361
10 | 2714749.2693 | 1225856.3713
11 | 2714790.7488 | 1225574.2108
12 | 2714782.3196 | 1225560.9381
13 | 2714801.5452 | 1225591.2109
14 | 2714853.3142 | 1225659.6394
15 | 2714875.2824 | 1225684.9827
16 | 2714877.4599 | 1225688.3948
17 | 2714879.8059 | 1225684.3148
18 | 2714878.7318 | 1225692.3796
19 | 2714757.9986 | 1225905.3797
20 | 2714736.779 | 1225901.2665
21 | 2714791.0345 | 1225915.3463
22 | 2714720.5652 | 1225898.1236
23 | 2714717.7447 | 1225897.5769
24 | 2714695.8181 | 1225891.5575
25 | 2714624.7846 | 1225887.754
26 | 2714614.2045 | 1225888.4734
27 | 2714653.4064 | 1225870.1473
28 | 2714643.6647 | 1225862.7077
29 | 2714654.2763 | 1225870.8114
30 | 2714629.6607 | 1225852.0129
31 | 2714673.8008 | 1225882.1605
32 | 2714627.3242 | 1225850.2286
33 | 2714695.1304 | 1225891.3513
34 | 2714844.8942 | 1225768.1085
35 | 2714843.5889 | 1225764.2531
36 | 2714889.6664 | 1225754.403
37 | 2714896.6183 | 1225791.2399
38 | 2714902.739 | 1225806.3679
39 | 2714572.4817 | 1225825.9645
40 | 2714583.2015 | 1225826.4283
41 | 2714596.2098 | 1225829.2498
42 | 2714583.4182 | 1225809.6625
43 | 2714601.4747 | 1225831.7479
44 | 2714586.9762 | 1225793.0531
45 | 2714608.5792 | 1225835.9131
46 | 2714563.3611 | 1225786.5607
47 | 2714590.8744 | 1225781.4382
48 | 2714630.9344 | 1225804.7522
49 | 2714642.4373 | 1225779.8247
50 | 2714691.0141 | 1225762.0889
51 | 2714548.926 | 1225785.5534
52 | 2714591.3668 | 1225779.9712
53 | 2714532.8099 | 1225785.3272
54 | 2714598.5902 | 1225758.4494
55 | 2714517.6988 | 1225726.6908
56 | 2714537.4092 | 1225733.636
57 | 2714537.1708 | 1225696.7759
58 | 2714537.7706 | 1225733.6353
59 | 2714554.1747 | 1225700.049
60 | 2714553.4236 | 1225733.6085
61 | 2714558.7041 | 1225700.9209
62 | 2714558.1558 | 1225733.6004
63 | 2714567.0191 | 1225702.5215
64 | 2714516.4234 | 1225784.4273
65 | 2714573.26 | 1225734.1613
66 | 2714592.1538 | 1225741.7626
67 | 2714835.3939 | 1225743.7391
68 | 2714928.5523 | 1225744.8692
69 | 2714887.8412 | 1225742.8998
70 | 2714832.5538 | 1225738.3326
71 | 2714830.6032 | 1225734.6193
72 | 2714884.591 | 1225722.4155
73 | 2714829.2965 | 1225732.1319
74 | 2714883.8271 | 1225717.6013
75 | 2714824.092 | 1225722.2243
76 | 2714976.4643 | 1225733.9772
77 | 2714955.0302 | 1225738.8499
78 | 2714953.7591 | 1225739.1388
79 | 2714936.6857 | 1225743.0202
80 | 2714906.3097 | 1225816.473
81 | 2714909.0119 | 1225832.2406
82 | 2714909.4458 | 1225837.7659
83 | 2714806.7957 | 1225827.8941

## line_std_types
| c_nf_per_km | r_ohm_per_km | x_ohm_per_km | max_i_ka | type | q_mm2 | alpha | voltage_rating
NAYY 4x50 SE | 210 | 0.642 | 0.083 | 0.142 | cs | 50 | 0.00403 | LV
NAYY 4x120 SE | 264 | 0.225 | 0.08 | 0.242 | cs | 120 | 0.00403 | LV
NAYY 4x150 SE | 261 | 0.208 | 0.08 | 0.27 | cs | 150 | 0.00403 | LV
NA2XS2Y 1x95 RM/25 12/20 kV | 216 | 0.313 | 0.132 | 0.252 | cs | 95 | 0.00403 | MV
NA2XS2Y 1x185 RM/25 12/20 kV | 273 | 0.161 | 0.117 | 0.362 | cs | 185 | 0.00403 | MV
NA2XS2Y 1x240 RM/25 12/20 kV | 304 | 0.122 | 0.112 | 0.421 | cs | 240 | 0.00403 | MV
NA2XS2Y 1x95 RM/25 6/10 kV | 315 | 0.313 | 0.123 | 0.249 | cs | 95 | 0.00403 | MV
NA2XS2Y 1x185 RM/25 6/10 kV | 406 | 0.161 | 0.11 | 0.358 | cs | 185 | 0.00403 | MV
NA2XS2Y 1x240 RM/25 6/10 kV | 456 | 0.122 | 0.105 | 0.416 | cs | 240 | 0.00403 | MV
NA2XS2Y 1x150 RM/25 12/20 kV | 250 | 0.206 | 0.116 | 0.319 | cs | 150 | 0.00403 | MV
NA2XS2Y 1x120 RM/25 12/20 kV | 230 | 0.253 | 0.119 | 0.283 | cs | 120 | 0.00403 | MV
NA2XS2Y 1x70 RM/25 12/20 kV | 190 | 0.443 | 0.132 | 0.22 | cs | 70 | 0.00403 | MV
NA2XS2Y 1x150 RM/25 6/10 kV | 360 | 0.206 | 0.11 | 0.315 | cs | 150 | 0.00403 | MV
NA2XS2Y 1x120 RM/25 6/10 kV | 340 | 0.253 | 0.113 | 0.28 | cs | 120 | 0.00403 | MV
NA2XS2Y 1x70 RM/25 6/10 kV | 280 | 0.443 | 0.123 | 0.217 | cs | 70 | 0.00403 | MV
N2XS(FL)2Y 1x120 RM/35 64/110 kV | 112 | 0.153 | 0.166 | 0.366 | cs | 120 | 0.00393 | HV
N2XS(FL)2Y 1x185 RM/35 64/110 kV | 125 | 0.099 | 0.156 | 0.457 | cs | 185 | 0.00393 | HV
N2XS(FL)2Y 1x240 RM/35 64/110 kV | 135 | 0.075 | 0.149 | 0.526 | cs | 240 | 0.00393 | HV
N2XS(FL)2Y 1x300 RM/35 64/110 kV | 144 | 0.06 | 0.144 | 0.588 | cs | 300 | 0.00393 | HV
15-AL1/3-ST1A 0.4 | 11 | 1.8769 | 0.35 | 0.105 | ol | 16 | 0.00403 | LV
24-AL1/4-ST1A 0.4 | 11.25 | 1.2012 | 0.335 | 0.14 | ol | 24 | 0.00403 | LV
48-AL1/8-ST1A 0.4 | 12.2 | 0.5939 | 0.3 | 0.21 | ol | 48 | 0.00403 | LV
94-AL1/15-ST1A 0.4 | 13.2 | 0.306 | 0.29 | 0.35 | ol | 94 | 0.00403 | LV
34-AL1/6-ST1A 10.0 | 9.7 | 0.8342 | 0.36 | 0.17 | ol | 34 | 0.00403 | MV
48-AL1/8-ST1A 10.0 | 10.1 | 0.5939 | 0.35 | 0.21 | ol | 48 | 0.00403 | MV
70-AL1/11-ST1A 10.0 | 10.4 | 0.4132 | 0.339 | 0.29 | ol | 70 | 0.00403 | MV
94-AL1/15-ST1A 10.0 | 10.75 | 0.306 | 0.33 | 0.35 | ol | 94 | 0.00403 | MV
122-AL1/20-ST1A 10.0 | 11.1 | 0.2376 | 0.323 | 0.41 | ol | 122 | 0.00403 | MV
149-AL1/24-ST1A 10.0 | 11.25 | 0.194 | 0.315 | 0.47 | ol | 149 | 0.00403 | MV
34-AL1/6-ST1A 20.0 | 9.15 | 0.8342 | 0.382 | 0.17 | ol | 34 | 0.00403 | MV
48-AL1/8-ST1A 20.0 | 9.5 | 0.5939 | 0.372 | 0.21 | ol | 48 | 0.00403 | MV
70-AL1/11-ST1A 20.0 | 9.7 | 0.4132 | 0.36 | 0.29 | ol | 70 | 0.00403 | MV
94-AL1/15-ST1A 20.0 | 10 | 0.306 | 0.35 | 0.35 | ol | 94 | 0.00403 | MV
122-AL1/20-ST1A 20.0 | 10.3 | 0.2376 | 0.344 | 0.41 | ol | 122 | 0.00403 | MV
149-AL1/24-ST1A 20.0 | 10.5 | 0.194 | 0.337 | 0.47 | ol | 149 | 0.00403 | MV
184-AL1/30-ST1A 20.0 | 10.75 | 0.1571 | 0.33 | 0.535 | ol | 184 | 0.00403 | MV
243-AL1/39-ST1A 20.0 | 11 | 0.1188 | 0.32 | 0.645 | ol | 243 | 0.00403 | MV
48-AL1/8-ST1A 110.0 | 8 | 0.5939 | 0.46 | 0.21 | ol | 48 | 0.00403 | HV
70-AL1/11-ST1A 110.0 | 8.4 | 0.4132 | 0.45 | 0.29 | ol | 70 | 0.00403 | HV
94-AL1/15-ST1A 110.0 | 8.65 | 0.306 | 0.44 | 0.35 | ol | 94 | 0.00403 | HV
122-AL1/20-ST1A 110.0 | 8.5 | 0.2376 | 0.43 | 0.41 | ol | 122 | 0.00403 | HV
149-AL1/24-ST1A 110.0 | 8.75 | 0.194 | 0.41 | 0.47 | ol | 149 | 0.00403 | HV
184-AL1/30-ST1A 110.0 | 8.8 | 0.1571 | 0.4 | 0.535 | ol | 184 | 0.00403 | HV
243-AL1/39-ST1A 110.0 | 9 | 0.1188 | 0.39 | 0.645 | ol | 243 | 0.00403 | HV
305-AL1/39-ST1A 110.0 | 9.2 | 0.0949 | 0.38 | 0.74 | ol | 305 | 0.00403 | HV
490-AL1/64-ST1A 110.0 | 9.75 | 0.059 | 0.37 | 0.96 | ol | 490 | 0.00403 | HV
679-AL1/86-ST1A 110.0 | 9.95 | 0.042 | 0.36 | 1.15 | ol | 679 | 0.00403 | HV
490-AL1/64-ST1A 220.0 | 10 | 0.059 | 0.285 | 0.96 | ol | 490 | 0.00403 | HV
679-AL1/86-ST1A 220.0 | 11.7 | 0.042 | 0.275 | 1.15 | ol | 679 | 0.00403 | HV
490-AL1/64-ST1A 380.0 | 11 | 0.059 | 0.253 | 0.96 | ol | 490 | 0.00403 | HV
679-AL1/86-ST1A 380.0 | 14.6 | 0.042 | 0.25 | 1.15 | ol | 679 | 0.00403 | HV

## trafo_std_types
| i0_percent | pfe_kw | vkr_percent | sn_mva | vn_lv_kv | vn_hv_kv | vk_percent | shift_degree | vector_group | tap_side | tap_neutral | tap_min | tap_max | tap_step_degree | tap_step_percent | tap_phase_shifter
160 MVA 380/110 kV | 0.06 | 60 | 0.25 | 160 | 110 | 380 | 12.2 | 0 | Yy0 | hv | 0 | -9 | 9 | 0 | 1.5 | FALSE
100 MVA 220/110 kV | 0.06 | 55 | 0.26 | 100 | 110 | 220 | 12 | 0 | Yy0 | hv | 0 | -9 | 9 | 0 | 1.5 | FALSE
63 MVA 110/20 kV | 0.04 | 22 | 0.32 | 63 | 20 | 110 | 18 | 150 | YNd5 | hv | 0 | -9 | 9 | 0 | 1.5 | FALSE
40 MVA 110/20 kV | 0.05 | 18 | 0.34 | 40 | 20 | 110 | 16.2 | 150 | YNd5 | hv | 0 | -9 | 9 | 0 | 1.5 | FALSE
25 MVA 110/20 kV | 0.07 | 14 | 0.41 | 25 | 20 | 110 | 12 | 150 | YNd5 | hv | 0 | -9 | 9 | 0 | 1.5 | FALSE
63 MVA 110/10 kV | 0.04 | 22 | 0.32 | 63 | 10 | 110 | 18 | 150 | YNd5 | hv | 0 | -9 | 9 | 0 | 1.5 | FALSE
40 MVA 110/10 kV | 0.05 | 18 | 0.34 | 40 | 10 | 110 | 16.2 | 150 | YNd5 | hv | 0 | -9 | 9 | 0 | 1.5 | FALSE
25 MVA 110/10 kV | 0.07 | 14 | 0.41 | 25 | 10 | 110 | 12 | 150 | YNd5 | hv | 0 | -9 | 9 | 0 | 1.5 | FALSE
0.25 MVA 20/0.4 kV | 0.32 | 0.8 | 1.44 | 0.25 | 0.4 | 20 | 6 | 150 | Yzn5 | hv | 0 | -2 | 2 | 0 | 2.5 | FALSE
0.4 MVA 20/0.4 kV | 0.3375 | 1.35 | 1.425 | 0.4 | 0.4 | 20 | 6 | 150 | Dyn5 | hv | 0 | -2 | 2 | 0 | 2.5 | FALSE
0.63 MVA 20/0.4 kV | 0.2619 | 1.65 | 1.206 | 0.63 | 0.4 | 20 | 6 | 150 | Dyn5 | hv | 0 | -2 | 2 | 0 | 2.5 | FALSE
0.25 MVA 10/0.4 kV | 0.24 | 0.6 | 1.2 | 0.25 | 0.4 | 10 | 4 | 150 | Dyn5 | hv | 0 | -2 | 2 | 0 | 2.5 | FALSE
0.4 MVA 10/0.4 kV | 0.2375 | 0.95 | 1.325 | 0.4 | 0.4 | 10 | 4 | 150 | Dyn5 | hv | 0 | -2 | 2 | 0 | 2.5 | FALSE
0.63 MVA 10/0.4 kV | 0.1873 | 1.18 | 1.0794 | 0.63 | 0.4 | 10 | 4 | 150 | Dyn5 | hv | 0 | -2 | 2 | 0 | 2.5 | FALSE

## trafo3w_std_types
| sn_hv_mva | sn_mv_mva | sn_lv_mva | vn_hv_kv | vn_mv_kv | vn_lv_kv | vk_hv_percent | vk_mv_percent | vk_lv_percent | vkr_hv_percent | vkr_mv_percent | vkr_lv_percent | pfe_kw | i0_percent | shift_mv_degree | shift_lv_degree | vector_group | tap_side | tap_neutral | tap_min | tap_max | tap_step_percent
63/25/38 MVA 110/20/10 kV | 63 | 25 | 38 | 110 | 20 | 10 | 10.4 | 10.4 | 10.4 | 0.28 | 0.32 | 0.35 | 35 | 0.89 | 0 | 0 | YN0yn0yn0 | hv | 0 | -10 | 10 | 1.2
63/25/38 MVA 110/10/10 kV | 63 | 25 | 38 | 110 | 10 | 10 | 10.4 | 10.4 | 10.4 | 0.28 | 0.32 | 0.35 | 35 | 0.89 | 0 | 0 | YN0yn0yn0 | hv | 0 | -10 | 10 | 1.2

## fuse_std_types
| fuse_type | i_rated_a | t_avg | t_min | t_total | x_avg | x_min | x_total
HV 100A | HV 100A | 100 | 0 | [10.0, 3.64, 0.854, 0.281, 0.1, 0.0531, 0.022, 0.01] | [10.0, 4.267, 1.21, 0.403, 0.1, 0.058, 0.022, 0.01] | 0 | [300.0, 350.0, 450.0, 550.0, 700.0, 850.0, 1200.0, 1752.0] | [600.0, 700.0, 900.0, 1150.0, 1665.0, 2000.0, 3000.0, 4313.0]
HV 10A | HV 10A | 10 | 0 | [10.0, 1675.0, 0.344, 0.156, 0.1, 0.0417, 0.0171, 0.01] | [10.0, 1.3, 0.3, 0.155, 0.1, 0.0555, 0.023, 0.01] | 0 | [30.0, 32.0, 35.0, 37.0, 39.0, 50.0, 70.0, 88.0] | [60.0, 70.0, 80.0, 87.0, 94.0, 110.0, 150.0, 216.0]
HV 125A | HV 125A | 125 | 0 | [10.0, 1.82, 0.344, 0.1, 0.0467, 0.0269, 0.01] | [10.0, 2.478, 0.426, 0.1, 0.0427, 0.0211, 0.01] | 0 | [375.0, 500.0, 700.0, 925.0, 1200.0, 1500.0, 2341.0] | [750.0, 1000.0, 1500.0, 2200.0, 3000.0, 4000.0, 5765.0]
HV 160A | HV 160A | 160 | 0 | [10.0, 4.15, 1.03, 0.198, 0.1, 0.051, 0.0172, 0.01] | [10.0, 2.3, 0.734, 0.274, 0.1, 0.046, 0.0177, 0.01] | 0 | [480.0, 550.0, 700.0, 1000.0, 1260.0, 1600.0, 2500.0, 3227.0] | [960.0, 1300.0, 1700.0, 2200.0, 2996.0, 4000.0, 6000.0, 7946.0]
HV 16A | HV 16A | 16 | 0 | [10.0, 0.352, 0.164, 0.1, 0.0649, 0.0342, 0.01] | [10.0, 2.34, 0.722, 0.181, 0.1, 0.055, 0.0296, 0.01] | 0 | [48.0, 60.0, 65.0, 71.0, 80.0, 100.0, 162.0] | [96.0, 110.0, 125.0, 150.0, 168.0, 200.0, 250.0, 398.0]
HV 200A | HV 200A | 200 | 0 | [10.0, 4.267, 1.21, 0.403, 0.1, 0.058, 0.022, 0.01] | [10.0, 3.73, 1.654, 0.328, 0.1, 0.0531, 0.019, 0.01] | 0 | [600.0, 700.0, 900.0, 1150.0, 1665.0, 2000.0, 3000.0, 4313.0] | [1200.0, 1500.0, 1800.0, 2700.0, 3960.0, 5000.0, 7500.0, 10620.0]
HV 20A | HV 20A | 20 | 0 | [10.0, 1.3, 0.3, 0.155, 0.1, 0.0555, 0.023, 0.01] | [10.0, 1.3, 0.161, 0.1, 0.0611, 0.0399, 0.0141, 0.01] | 0 | [60.0, 70.0, 80.0, 87.0, 94.0, 110.0, 150.0, 216.0] | [120.0, 150.0, 200.0, 223.0, 260.0, 300.0, 450.0, 532.0]
HV 25A | HV 25A | 25 | 0 | [10.0, 2.512, 0.833, 0.299, 0.1, 0.0372, 0.0223, 0.01] | [10.0, 3.125, 0.597, 0.198, 0.1, 0.0378, 0.022, 0.01] | 0 | [75.0, 82.0, 90.0, 100.0, 124.0, 170.0, 200.0, 289.0] | [150.0, 170.0, 210.0, 250.0, 294.0, 400.0, 500.0, 711.0]
HV 31.5A | HV 31.5A | 31.5 | 0 | [10.0, 2.34, 0.722, 0.181, 0.1, 0.055, 0.0296, 0.01] | [10.0, 2.84, 0.368, 0.164, 0.1, 0.0621, 0.0378, 0.0195, 0.01] | 0 | [95.0, 110.0, 125.0, 150.0, 165.0, 200.0, 250.0, 390.0] | [189.0, 220.0, 300.0, 350.0, 393.0, 450.0, 530.0, 700.0, 960.0]
HV 40A | HV 40A | 40 | 0 | [10.0, 1.3, 0.161, 0.1, 0.0611, 0.0399, 0.0141, 0.01] | [10.0, 2.05, 0.369, 0.198, 0.1, 0.051, 0.0298, 0.01] | 0 | [120.0, 150.0, 200.0, 223.0, 260.0, 300.0, 450.0, 532.0] | [240.0, 300.0, 400.0, 450.0, 530.0, 650.0, 800.0, 1311.0]
HV 50A | HV 50A | 50 | 0 | [10.0, 3.215, 0.597, 0.198, 0.1, 0.0378, 0.022, 0.01] | [10.0, 3.64, 0.854, 0.281, 0.1, 0.0531, 0.022, 0.01] | 0 | [150.0, 170.0, 210.0, 250.0, 294.0, 400.0, 500.0, 711.0] | [300.0, 350.0, 450.0, 550.0, 700.0, 850.0, 1200.0, 1752.0]
HV 6.3A | HV 6.3A | 6.3 | 0 | [10.0, 1.39, 0.344, 0.168, 0.1, 0.056, 0.0263, 0.01] | [10.0, 1.711, 0.516, 0.198, 0.1, 0.0634, 0.0303, 0.01] | 0 | [19.0, 19.5, 20.4, 20.8, 22.0, 25.0, 32.0, 48.0] | [38.0, 40.0, 43.0, 48.0, 53.0, 60.0, 75.0, 118.0]
HV 63A | HV 63A | 63 | 0 | [10.0, 2.84, 0.368, 0.164, 0.1, 0.0621, 0.0378, 0.0195, 0.01] | [10.0, 1.82, 0.344, 0.1, 0.0467, 0.0269, 0.01] | 0 | [189.0, 220.0, 300.0, 350.0, 393.0, 450.0, 530.0, 700.0, 961.0] | [378.0, 500.0, 700.0, 934.0, 1200.0, 1500.0, 2366.0]
HV 80A | HV 80A | 80 | 0 | [10.0, 2.05, 0.369, 0.198, 0.1, 0.051, 0.0298, 0.01] | [10.0, 4.15, 1.03, 0.198, 0.1, 0.051, 0.0172, 0.01] | 0 | [240.0, 300.0, 400.0, 450.0, 530.0, 650.0, 800.0, 1311.0] | [480.0, 550.0, 700.0, 1000.0, 1260.0, 1600.0, 2500.0, 3227.0]
Siemens NH-1-100 | Siemens NH-1-100 | 100 | [5400.0, 2000.0, 400.0, 20.0, 1.0, 0.2, 0.012, 0.004] | 0 | 0 | [150.0, 190.0, 250.0, 430.0, 900.0, 1250.0, 2700.0, 3600.0] | 0 | 0
Siemens NH-1-125 | Siemens NH-1-125 | 125 | [4800.0, 120.0, 7.0, 0.1, 0.004] | 0 | 0 | [180.0, 400.0, 740.0, 2000.0, 4250.0] | 0 | 0
Siemens NH-1-16 | Siemens NH-1-16 | 16 | [4000.0, 400.0, 2.0, 0.1, 0.04, 0.01] | 0 | 0 | [26.0, 35.0, 75.0, 150.0, 200.0, 300.0] | 0 | 0
Siemens NH-1-160 | Siemens NH-1-160 | 160 | [4800.0, 120.0, 7.0, 0.1, 0.004] | 0 | 0 | [210.0, 500.0, 900.0, 2300.0, 5000.0] | 0 | 0
Siemens NH-1-25 | Siemens NH-1-25 | 25 | [4000.0, 1000.0, 10.0, 0.2, 0.02, 0.01] | 0 | 0 | [40.0, 50.0, 100.0, 210.0, 400.0, 500.0] | 0 | 0
Siemens NH-1-50 | Siemens NH-1-50 | 50 | [4000.0, 40.0, 4.0, 1.0, 0.02, 0.01] | 0 | 0 | [86.0, 200.0, 300.0, 400.0, 1000.0, 1280.0] | 0 | 0
Siemens NH-1-63 | Siemens NH-1-63 | 63 | [4000.0, 100.0, 10.0, 2.0, 0.04, 0.01] | 0 | 0 | [100.0, 200.0, 300.0, 400.0, 1000.0, 1500.0] | 0 | 0
Siemens NH-1-80 | Siemens NH-1-80 | 80 | [4800.0, 120.0, 7.0, 0.1, 0.01] | 0 | 0 | [150.58, 250.0, 450.0, 1150.0, 2470.0] | 0 | 0
Siemens NH-2-1000 | Siemens NH-2-1000 | 1000 | [4800.0, 120.0, 7.0, 0.1, 0.004] | 0 | 0 | [1900.0, 3500.0, 8400.0, 24000.0, 52000.0] | 0 | 0
Siemens NH-2-200 | Siemens NH-2-200 | 200 | [4800.0, 120.0, 7.0, 0.1, 0.004] | 0 | 0 | [280.0, 650.0, 1200.0, 3000.0, 7000.0] | 0 | 0
Siemens NH-2-224 | Siemens NH-2-224 | 224 | [4800.0, 120.0, 7.0, 0.2, 0.04, 0.004] | 0 | 0 | [400.0, 750.0, 1453.0, 3025.0, 4315.0, 7600.0] | 0 | 0
Siemens NH-2-250 | Siemens NH-2-250 | 250 | [4800.0, 120.0, 7.0, 0.1, 0.004] | 0 | 0 | [450.0, 800.0, 1650.0, 4000.0, 8500.0] | 0 | 0
Siemens NH-2-315 | Siemens NH-2-315 | 315 | [4800.0, 120.0, 7.0, 0.1, 0.004] | 0 | 0 | [550.0, 920.0, 1900.0, 5000.0, 11000.0] | 0 | 0
Siemens NH-2-355 | Siemens NH-2-355 | 355 | [4800.0, 120.0, 6.0, 0.1, 0.004] | 0 | 0 | [650.0, 1116.27, 2350.0, 5840.0, 12790.0] | 0 | 0
Siemens NH-2-400 | Siemens NH-2-400 | 400 | [4800.0, 120.0, 7.0, 0.1, 0.004] | 0 | 0 | [720.0, 1350.0, 2800.0, 6500.0, 15000.0] | 0 | 0
Siemens NH-2-425 | Siemens NH-2-425 | 425 | [4800.0, 120.0, 7.0, 0.1, 0.004] | 0 | 0 | [850.0, 1500.0, 3050.0, 7500.0, 16500.0] | 0 | 0
Siemens NH-2-630 | Siemens NH-2-630 | 630 | [4800.0, 120.0, 7.0, 0.1, 0.004] | 0 | 0 | [1200.0, 2000.0, 4800.0, 12000.0, 26000.0] | 0 | 0

## res_bus
| vm_pu | va_degree | p_mw | q_mvar
0 | 0.99974 | -0.0049471 | 0.014224 | 0.0035647
1 | 0.99808 | -0.036456 | 0.0060156 | 0.0015076
2 | 1 | 0 | -0.48136 | -0.12267
3 | 0.9979 | -0.03984 | 0.011794 | 0.0029558
4 | 0.99833 | -0.03148 | 0.0086085 | 0.0021575
5 | 0.99479 | -0.099338 | 0.0029384 | 0.00073643
6 | 0.99785 | -0.04061 | 0 | 0
7 | 0.99461 | -0.10279 | 0.0064986 | 0.0016287
8 | 0.99328 | -0.12828 | 0.007147 | 0.0017912
9 | 0.99625 | -0.070889 | 0.0082789 | 0.0020749
10 | 0.99748 | -0.047757 | 0.012536 | 0.0031419
11 | 0.98058 | -0.37469 | 0.015821 | 0.0039652
12 | 0.98054 | -0.37534 | 0.002285 | 0.00057267
13 | 0.98091 | -0.36808 | 0.0027607 | 0.0006919
14 | 0.98257 | -0.3357 | 0.0028957 | 0.00072573
15 | 0.98331 | -0.32129 | 0.002732 | 0.00068471
16 | 0.98341 | -0.31935 | 0 | 0
17 | 0.9834 | -0.31948 | 0.0015508 | 0.00038868
18 | 0.98352 | -0.31724 | 0.0060855 | 0.0015252
19 | 0.99211 | -0.14972 | 0.0071526 | 0.0017926
20 | 0.9909 | -0.17295 | 0.0078896 | 0.0019773
21 | 0.99415 | -0.11086 | 0 | 0
22 | 0.99001 | -0.18997 | 0.00098076 | 0.0002458
23 | 0.98986 | -0.19291 | 0.0093865 | 0.0023525
24 | 0.98871 | -0.21501 | 0.0072249 | 0.0018107
25 | 0.98605 | -0.26626 | 0.010837 | 0.0027159
26 | 0.98604 | -0.26642 | 0.00085464 | 0.00021419
27 | 0.98642 | -0.25908 | 0 | 0
28 | 0.98588 | -0.26949 | 0.00048228 | 0.00012087
29 | 0.98647 | -0.25807 | 0.00061133 | 0.00015321
30 | 0.98511 | -0.28442 | 0.00073406 | 0.00018397
31 | 0.98756 | -0.23717 | 0.00070957 | 0.00017783
32 | 0.98492 | -0.28814 | 0.0008276 | 0.00020742
33 | 0.98867 | -0.21568 | 0.001232 | 0.00030878
34 | 0.99118 | -0.16868 | 0.0098993 | 0.002481
35 | 0.99091 | -0.17397 | 0.0064452 | 0.0016153
36 | 0.98586 | -0.2716 | 0.015172 | 0.0038025
37 | 0.98435 | -0.30101 | 0.022688 | 0.0056861
38 | 0.98404 | -0.30713 | 0.0055196 | 0.0013833
39 | 0.98087 | -0.36669 | 0.0034663 | 0.00086874
40 | 0.9809 | -0.36602 | 0 | 0
41 | 0.98208 | -0.34312 | 0.0015382 | 0.0003855
42 | 0.97949 | -0.39369 | 0.0056148 | 0.0014072
43 | 0.9826 | -0.33302 | 0.0055764 | 0.0013976
44 | 0.97814 | -0.42005 | 0 | 0
45 | 0.98338 | -0.31786 | 0 | 0
46 | 0.97771 | -0.42852 | 0.0046521 | 0.0011659
47 | 0.97738 | -0.43488 | 0.0079346 | 0.0019886
48 | 0.98201 | -0.34457 | 0.0077784 | 0.0019494
49 | 0.98123 | -0.35999 | 0.0093828 | 0.0023515
50 | 0.9802 | -0.38007 | 0.021423 | 0.0053691
51 | 0.97752 | -0.43227 | 0.0047083 | 0.00118
52 | 0.9773 | -0.43653 | 0.0046985 | 0.0011776
53 | 0.97737 | -0.43507 | 0.0045311 | 0.0011356
54 | 0.97616 | -0.45883 | 0.0094884 | 0.002378
55 | 0.9729 | -0.523 | 0.0031486 | 0.00078911
56 | 0.97341 | -0.51296 | 0.002725 | 0.00068296
57 | 0.97215 | -0.53774 | 0.0019346 | 0.00048486
58 | 0.97342 | -0.51277 | 0.0034859 | 0.00087364
59 | 0.97184 | -0.54403 | 0.0038817 | 0.00097285
60 | 0.97387 | -0.50386 | 0.0029434 | 0.0007377
61 | 0.97177 | -0.54537 | 0.0029103 | 0.0007294
62 | 0.97402 | -0.50091 | 0.0047207 | 0.0011831
63 | 0.97167 | -0.54739 | 0.01289 | 0.0032304
64 | 0.9773 | -0.43656 | 0.0049826 | 0.0012488
65 | 0.97457 | -0.49014 | 0.0029275 | 0.00073371
66 | 0.97537 | -0.4744 | 0.0027165 | 0.00068083
67 | 0.98955 | -0.20026 | 0.010661 | 0.0026718
68 | 0.98525 | -0.28347 | 0.0049141 | 0.0012316
69 | 0.98534 | -0.28164 | 0.0038355 | 0.00096126
70 | 0.98923 | -0.20636 | 0.0081591 | 0.0020449
71 | 0.98905 | -0.20994 | 0.0062308 | 0.0015616
72 | 0.9845 | -0.2981 | 0.0066803 | 0.0016742
73 | 0.98894 | -0.21203 | 0.0071917 | 0.0018024
74 | 0.98433 | -0.30139 | 0.0033569 | 0.00084133
75 | 0.98859 | -0.21892 | 0.034523 | 0.0086522
76 | 0.98499 | -0.28862 | 0.0021279 | 0.00053329
77 | 0.98503 | -0.28778 | 0.0024004 | 0.00060159
78 | 0.98504 | -0.28767 | 0.0033185 | 0.00083171
79 | 0.98516 | -0.2852 | 0.0037475 | 0.0009392
80 | 0.98389 | -0.3101 | 0.0027135 | 0.00068006
81 | 0.9837 | -0.31374 | 0.0084112 | 0.002108
82 | 0.98368 | -0.31416 | 0.0042089 | 0.0010548
83 | 0.99998 | 149.9956 | 0 | 0

## res_line
| p_from_mw | q_from_mvar | p_to_mw | q_to_mvar | pl_mw | ql_mvar | i_from_ka | i_to_ka | i_ka | vm_from_pu | va_from_degree | vm_to_pu | va_to_degree | loading_percent
0 | 0.24347 | 0.062074 | -0.2431 | -0.061838 | 0.00036973 | 0.00023574 | 0.36275 | 0.36275 | 0.36275 | 0.99974 | -0.0049471 | 0.99808 | -0.036456 | 33.219
1 | -0.25769 | -0.065639 | 0.25775 | 0.065678 | 6.1512e-05 | 3.9236e-05 | 0.38392 | 0.38392 | 0.38392 | 0.99974 | -0.0049471 | 1 | 0 | 35.1576
2 | 0.23708 | 0.060331 | -0.23704 | -0.060306 | 3.8661e-05 | 2.4646e-05 | 0.35378 | 0.35378 | 0.35378 | 0.99808 | -0.036456 | 0.9979 | -0.03984 | 32.3977
3 | 0.22196 | 0.056994 | -0.22162 | -0.056778 | 0.00033864 | 0.00021576 | 0.33076 | 0.33076 | 0.33076 | 1 | 0 | 0.99833 | -0.03148 | 30.2897
4 | 0.22525 | 0.05735 | -0.22461 | -0.05694 | 0.00064427 | 0.00041055 | 0.3362 | 0.3362 | 0.3362 | 0.9979 | -0.03984 | 0.99479 | -0.099338 | 30.7873
5 | 0.21301 | 0.054621 | -0.21292 | -0.054561 | 9.4262e-05 | 6.0035e-05 | 0.31793 | 0.31793 | 0.31793 | 0.99833 | -0.03148 | 0.99785 | -0.04061 | 29.1147
6 | 0.21517 | 0.054574 | -0.21487 | -0.054384 | 0.00029893 | 0.00019042 | 0.32208 | 0.32208 | 0.32208 | 0.99479 | -0.099338 | 0.99328 | -0.12828 | 29.4945
7 | 0.0064997 | 0.001629 | -0.0064986 | -0.0016287 | 1.0684e-06 | 2.9254e-07 | 0.0097223 | 0.0097225 | 0.0097225 | 0.99479 | -0.099338 | 0.99461 | -0.10279 | 2.671
8 | 0.20038 | 0.051416 | -0.20008 | -0.051229 | 0.00029392 | 0.00018708 | 0.29923 | 0.29923 | 0.29923 | 0.99785 | -0.04061 | 0.99625 | -0.070889 | 27.4022
9 | 0.01254 | 0.0031442 | -0.012536 | -0.0031419 | 4.2698e-06 | 2.3076e-06 | 0.018701 | 0.018701 | 0.018701 | 0.99785 | -0.04061 | 0.99748 | -0.047757 | 5.1377
10 | 0.20772 | 0.052593 | -0.20732 | -0.052336 | 0.00040209 | 0.00025677 | 0.31137 | 0.31137 | 0.31137 | 0.99328 | -0.12828 | 0.99118 | -0.16868 | 42.7711
11 | 0.1918 | 0.049154 | -0.19143 | -0.048918 | 0.00037085 | 0.00023594 | 0.28687 | 0.28687 | 0.28687 | 0.99625 | -0.070889 | 0.99415 | -0.11086 | 26.2699
12 | 0.002285 | 0.00057251 | -0.002285 | -0.00057267 | 7.0893e-08 | -1.5296e-07 | 0.0034675 | 0.0034675 | 0.0034675 | 0.98058 | -0.37469 | 0.98054 | -0.37534 | 0.95262
13 | -0.018106 | -0.0045377 | 0.018112 | 0.0045411 | 5.7013e-06 | 3.3947e-06 | 0.027476 | 0.027476 | 0.027476 | 0.98058 | -0.37469 | 0.98091 | -0.36808 | 7.5484
14 | -0.020873 | -0.005233 | 0.020905 | 0.0052526 | 3.2261e-05 | 1.9562e-05 | 0.031664 | 0.031664 | 0.031664 | 0.98091 | -0.36808 | 0.98257 | -0.3357 | 8.6989
15 | -0.023801 | -0.0059783 | 0.023817 | 0.0059884 | 1.6383e-05 | 1.0059e-05 | 0.036049 | 0.036049 | 0.036049 | 0.98257 | -0.3357 | 0.98331 | -0.32129 | 9.9036
16 | -0.026549 | -0.0066731 | 0.026552 | 0.0066746 | 2.4509e-06 | 1.5172e-06 | 0.040183 | 0.040183 | 0.040183 | 0.98331 | -0.32129 | 0.98341 | -0.31935 | 11.0393
17 | 0.0015509 | 0.00038862 | -0.0015508 | -0.00038868 | 9.7188e-09 | -5.3493e-08 | 0.0023466 | 0.0023466 | 0.0023466 | 0.98341 | -0.31935 | 0.9834 | -0.31948 | 0.64468
18 | -0.028102 | -0.0070632 | 0.028105 | 0.007065 | 2.8372e-06 | 1.7627e-06 | 0.04253 | 0.04253 | 0.04253 | 0.98341 | -0.31935 | 0.98352 | -0.31724 | 11.684
19 | -0.034191 | -0.0085901 | 0.034217 | 0.0086064 | 2.5887e-05 | 1.624e-05 | 0.051737 | 0.051737 | 0.051737 | 0.98352 | -0.31724 | 0.98433 | -0.30139 | 14.2134
20 | 0.18392 | 0.046897 | -0.18372 | -0.046766 | 0.00020602 | 0.00013102 | 0.27614 | 0.27614 | 0.27614 | 0.99211 | -0.14972 | 0.9909 | -0.17295 | 25.2876
21 | -0.19107 | -0.04869 | 0.19143 | 0.048918 | 0.00035899 | 0.0002284 | 0.28687 | 0.28687 | 0.28687 | 0.99211 | -0.14972 | 0.99415 | -0.11086 | 26.27
22 | 0.17583 | 0.044789 | -0.17568 | -0.044697 | 0.0001442 | 9.1653e-05 | 0.26429 | 0.26429 | 0.26429 | 0.9909 | -0.17295 | 0.99001 | -0.18997 | 24.2027
23 | 0.1747 | 0.044452 | -0.17468 | -0.044436 | 2.4807e-05 | 1.5766e-05 | 0.26282 | 0.26282 | 0.26282 | 0.99001 | -0.18997 | 0.98986 | -0.19291 | 24.0677
24 | 0.16529 | 0.042083 | -0.16511 | -0.041972 | 0.00017597 | 0.00011174 | 0.24871 | 0.24871 | 0.24871 | 0.98986 | -0.19291 | 0.98871 | -0.21501 | 22.7756
25 | 0.15789 | 0.040161 | -0.15788 | -0.040158 | 5.0762e-06 | 3.2212e-06 | 0.23784 | 0.23784 | 0.23784 | 0.98871 | -0.21501 | 0.98867 | -0.21568 | 21.7799
26 | 0.00085465 | 0.00021406 | -0.00085464 | -0.00021419 | 6.6145e-09 | -1.3103e-07 | 0.0012897 | 0.0012897 | 0.0012897 | 0.98605 | -0.26626 | 0.98604 | -0.26642 | 0.35432
27 | -0.011691 | -0.00293 | 0.011695 | 0.0029321 | 4.0011e-06 | 2.1233e-06 | 0.017643 | 0.017643 | 0.017643 | 0.98605 | -0.26626 | 0.98642 | -0.25908 | 4.8469
28 | 0.14331 | 0.036379 | -0.14324 | -0.036333 | 7.1717e-05 | 4.543e-05 | 0.21635 | 0.21635 | 0.21635 | 0.98642 | -0.25908 | 0.98588 | -0.26949 | 19.8121
29 | -0.15501 | -0.039311 | 0.15501 | 0.039316 | 7.4902e-06 | 4.7518e-06 | 0.23399 | 0.23399 | 0.23399 | 0.98642 | -0.25908 | 0.98647 | -0.25807 | 21.4278
30 | 0.14276 | 0.036213 | -0.14265 | -0.036148 | 0.0001024 | 6.4865e-05 | 0.21562 | 0.21562 | 0.21562 | 0.98588 | -0.26949 | 0.98511 | -0.28442 | 19.7455
31 | -0.15562 | -0.039469 | 0.15578 | 0.039568 | 0.00015655 | 9.9323e-05 | 0.23491 | 0.23491 | 0.23491 | 0.98647 | -0.25807 | 0.98756 | -0.23717 | 21.5122
32 | 0.14192 | 0.035964 | -0.14189 | -0.035948 | 2.5365e-05 | 1.6159e-05 | 0.21451 | 0.21451 | 0.21451 | 0.98511 | -0.28442 | 0.98492 | -0.28814 | 29.466
33 | -0.15649 | -0.039746 | 0.15665 | 0.039849 | 0.00016206 | 0.00010282 | 0.23598 | 0.23598 | 0.23598 | 0.98756 | -0.23717 | 0.98867 | -0.21568 | 21.6101
34 | 0.14107 | 0.03574 | -0.14087 | -0.035612 | 0.00020113 | 0.00012813 | 0.21326 | 0.21326 | 0.21326 | 0.98492 | -0.28814 | 0.98338 | -0.31786 | 29.2942
35 | 0.073352 | 0.018439 | -0.073334 | -0.018427 | 1.8517e-05 | 1.1798e-05 | 0.11014 | 0.11014 | 0.11014 | 0.99118 | -0.16868 | 0.99091 | -0.17397 | 30.2584
36 | 0.12407 | 0.031416 | -0.12346 | -0.031027 | 0.00060989 | 0.00038973 | 0.18637 | 0.18637 | 0.18637 | 0.99118 | -0.16868 | 0.98586 | -0.2716 | 51.2011
37 | 0.066889 | 0.016812 | -0.066805 | -0.016758 | 8.3839e-05 | 5.3372e-05 | 0.10046 | 0.10046 | 0.10046 | 0.99091 | -0.17397 | 0.98955 | -0.20026 | 27.5995
38 | 0.01652 | 0.0041435 | -0.01651 | -0.004138 | 9.3354e-06 | 5.4645e-06 | 0.024935 | 0.024936 | 0.024936 | 0.98586 | -0.2716 | 0.98525 | -0.28347 | 6.8504
39 | 0.048153 | 0.012124 | -0.04813 | -0.012109 | 2.3085e-05 | 1.4626e-05 | 0.0727 | 0.0727 | 0.0727 | 0.98586 | -0.2716 | 0.98534 | -0.28164 | 19.9726
40 | 0.043612 | 0.010957 | -0.043551 | -0.010918 | 6.1109e-05 | 3.8631e-05 | 0.065837 | 0.065837 | 0.065837 | 0.98586 | -0.2716 | 0.98435 | -0.30101 | 18.087
41 | 0.020864 | 0.0052324 | -0.020858 | -0.0052287 | 6.0878e-06 | 3.6888e-06 | 0.03154 | 0.03154 | 0.03154 | 0.98435 | -0.30101 | 0.98404 | -0.30713 | 8.6649
42 | 0.015338 | 0.0038454 | -0.015336 | -0.0038441 | 2.1678e-06 | 1.2509e-06 | 0.023194 | 0.023194 | 0.023194 | 0.98404 | -0.30713 | 0.98389 | -0.3101 | 6.3719
43 | -0.0034663 | -0.00086874 | 0.0034664 | 0.00086868 | 1.1166e-07 | -6.4458e-08 | 0.0052586 | 0.0052585 | 0.0052586 | 0.98087 | -0.36669 | 0.9809 | -0.36602 | 1.4447
44 | -0.094849 | -0.023957 | 0.094953 | 0.024024 | 0.00010423 | 6.6538e-05 | 0.14395 | 0.14395 | 0.14395 | 0.9809 | -0.36602 | 0.98208 | -0.34312 | 39.5469
45 | 0.091382 | 0.023089 | -0.091261 | -0.023011 | 0.00012104 | 7.7254e-05 | 0.13869 | 0.13869 | 0.13869 | 0.9809 | -0.36602 | 0.97949 | -0.39369 | 38.1023
46 | -0.096491 | -0.024409 | 0.096538 | 0.024439 | 4.6762e-05 | 2.9854e-05 | 0.14628 | 0.14628 | 0.14628 | 0.98208 | -0.34312 | 0.9826 | -0.33302 | 40.1872
47 | 0.085646 | 0.021604 | -0.085539 | -0.021535 | 0.00010792 | 6.8855e-05 | 0.13016 | 0.13016 | 0.13016 | 0.97949 | -0.39369 | 0.97814 | -0.42005 | 35.759
48 | -0.10211 | -0.025837 | 0.10219 | 0.025884 | 7.4329e-05 | 4.7465e-05 | 0.15473 | 0.15473 | 0.15473 | 0.9826 | -0.33302 | 0.98338 | -0.31786 | 42.5072
49 | 0.018886 | 0.0047369 | -0.018878 | -0.0047324 | 7.6231e-06 | 4.5698e-06 | 0.028732 | 0.028732 | 0.028732 | 0.97814 | -0.42005 | 0.97771 | -0.42852 | 7.8934
50 | 0.066653 | 0.016798 | -0.066605 | -0.016768 | 4.7268e-05 | 3.0098e-05 | 0.10143 | 0.10143 | 0.10143 | 0.97814 | -0.42005 | 0.97738 | -0.43488 | 27.8656
51 | 0.038676 | 0.0097278 | -0.038627 | -0.0096967 | 4.9278e-05 | 3.1052e-05 | 0.058536 | 0.058536 | 0.058536 | 0.98338 | -0.31786 | 0.98201 | -0.34457 | 16.0814
52 | 0.014226 | 0.0035664 | -0.014224 | -0.003565 | 2.5461e-06 | 1.4479e-06 | 0.021652 | 0.021652 | 0.021652 | 0.97771 | -0.42852 | 0.97752 | -0.43227 | 5.9483
53 | 0.058671 | 0.01478 | -0.058666 | -0.014777 | 4.6328e-06 | 2.9456e-06 | 0.089351 | 0.089351 | 0.089351 | 0.97738 | -0.43488 | 0.9773 | -0.43653 | 24.5469
54 | 0.030849 | 0.0077473 | -0.030826 | -0.0077331 | 2.2673e-05 | 1.4161e-05 | 0.04675 | 0.04675 | 0.04675 | 0.98201 | -0.34457 | 0.98123 | -0.35999 | 12.8434
55 | 0.021443 | 0.0053815 | -0.021423 | -0.0053691 | 2.051e-05 | 1.2474e-05 | 0.032521 | 0.032521 | 0.032521 | 0.98123 | -0.35999 | 0.9802 | -0.38007 | 8.9345
56 | 0.0095153 | 0.002385 | -0.009514 | -0.0023844 | 1.2681e-06 | 6.0956e-07 | 0.014485 | 0.014485 | 0.014485 | 0.97752 | -0.43227 | 0.97737 | -0.43507 | 3.9793
57 | 0.053968 | 0.013599 | -0.05391 | -0.013563 | 5.7517e-05 | 3.6527e-05 | 0.082197 | 0.082197 | 0.082197 | 0.9773 | -0.43653 | 0.97616 | -0.45883 | 22.5816
58 | 0.004983 | 0.0012488 | -0.0049826 | -0.0012488 | 3.5438e-07 | 2.104e-08 | 0.0075863 | 0.0075864 | 0.0075864 | 0.97737 | -0.43507 | 0.9773 | -0.43656 | 2.0842
59 | 0.044422 | 0.011185 | -0.044389 | -0.011164 | 3.3021e-05 | 2.0894e-05 | 0.067733 | 0.067733 | 0.067733 | 0.97616 | -0.45883 | 0.97537 | -0.4744 | 18.608
60 | -0.024788 | -0.0062208 | 0.0248 | 0.0062281 | 1.1882e-05 | 7.3308e-06 | 0.037916 | 0.037916 | 0.037916 | 0.9729 | -0.523 | 0.97341 | -0.51296 | 10.4164
61 | 0.02164 | 0.0054317 | -0.021624 | -0.0054224 | 1.52e-05 | 9.2687e-06 | 0.0331 | 0.0331 | 0.0331 | 0.9729 | -0.523 | 0.97215 | -0.53774 | 9.0935
62 | -0.027525 | -0.0069111 | 0.027525 | 0.0069112 | 2.3999e-07 | 1.491e-07 | 0.042081 | 0.042081 | 0.042081 | 0.97341 | -0.51296 | 0.97342 | -0.51277 | 11.5608
63 | 0.01969 | 0.0049375 | -0.019684 | -0.004934 | 5.8984e-06 | 3.5604e-06 | 0.030139 | 0.030139 | 0.030139 | 0.97215 | -0.53774 | 0.97184 | -0.54403 | 8.28
64 | -0.031011 | -0.0077848 | 0.031024 | 0.0077931 | 1.3194e-05 | 8.2493e-06 | 0.04741 | 0.04741 | 0.04741 | 0.97342 | -0.51277 | 0.97387 | -0.50386 | 13.0247
65 | 0.015802 | 0.0039611 | -0.015801 | -0.0039605 | 1.0126e-06 | 5.9092e-07 | 0.024196 | 0.024196 | 0.024196 | 0.97184 | -0.54403 | 0.97177 | -0.54537 | 6.6471
66 | -0.033968 | -0.0085308 | 0.033973 | 0.0085338 | 4.7814e-06 | 3.0012e-06 | 0.051907 | 0.051907 | 0.051907 | 0.97387 | -0.50386 | 0.97402 | -0.50091 | 14.2602
67 | 0.012891 | 0.0032311 | -0.01289 | -0.0032304 | 1.2372e-06 | 6.8694e-07 | 0.019739 | 0.019739 | 0.019739 | 0.97177 | -0.54537 | 0.97167 | -0.54739 | 5.4229
68 | -0.038693 | -0.0097169 | 0.038713 | 0.0097295 | 1.9895e-05 | 1.2544e-05 | 0.059119 | 0.059119 | 0.059119 | 0.97402 | -0.50091 | 0.97457 | -0.49014 | 16.2415
69 | -0.041641 | -0.010463 | 0.041672 | 0.010483 | 3.1314e-05 | 1.9784e-05 | 0.063589 | 0.063589 | 0.063589 | 0.97457 | -0.49014 | 0.97537 | -0.4744 | 17.4695
70 | 0.056144 | 0.014086 | -0.056128 | -0.014076 | 1.6326e-05 | 1.037e-05 | 0.084431 | 0.084431 | 0.084431 | 0.98955 | -0.20026 | 0.98923 | -0.20636 | 23.1954
71 | 0.011596 | 0.0029064 | -0.011595 | -0.0029059 | 9.5941e-07 | 5.0781e-07 | 0.017514 | 0.017514 | 0.017514 | 0.98525 | -0.28347 | 0.98516 | -0.2852 | 4.8115
72 | 0.044295 | 0.011148 | -0.04426 | -0.011126 | 3.4818e-05 | 2.202e-05 | 0.066908 | 0.066908 | 0.066908 | 0.98534 | -0.28164 | 0.9845 | -0.2981 | 18.3814
73 | 0.047969 | 0.012031 | -0.047961 | -0.012026 | 8.1901e-06 | 5.1878e-06 | 0.072158 | 0.072158 | 0.072158 | 0.98923 | -0.20636 | 0.98905 | -0.20994 | 19.8237
74 | 0.04173 | 0.010464 | -0.041726 | -0.010462 | 4.1532e-06 | 2.622e-06 | 0.062784 | 0.062784 | 0.062784 | 0.98905 | -0.20994 | 0.98894 | -0.21203 | 17.2484
75 | 0.03758 | 0.0094514 | -0.037574 | -0.0094477 | 5.8997e-06 | 3.7138e-06 | 0.056811 | 0.056811 | 0.056811 | 0.9845 | -0.2981 | 0.98433 | -0.30139 | 15.6075
76 | 0.034534 | 0.0086593 | -0.034523 | -0.0086522 | 1.1332e-05 | 7.109e-06 | 0.051963 | 0.051963 | 0.051963 | 0.98894 | -0.21203 | 0.98859 | -0.21892 | 14.2756
77 | -0.0021279 | -0.00053329 | 0.0021279 | 0.00053307 | 8.5173e-08 | -2.2528e-07 | 0.0032145 | 0.0032144 | 0.0032145 | 0.98499 | -0.28862 | 0.98503 | -0.28778 | 0.88312
78 | -0.0045283 | -0.0011347 | 0.0045283 | 0.0011347 | 2.2872e-08 | -1.9542e-09 | 0.0068405 | 0.0068405 | 0.0068405 | 0.98503 | -0.28778 | 0.98504 | -0.28767 | 1.8793
79 | -0.0078469 | -0.0019664 | 0.0078478 | 0.0019667 | 9.2255e-07 | 3.6752e-07 | 0.011854 | 0.011854 | 0.011854 | 0.98504 | -0.28767 | 0.98516 | -0.2852 | 3.2565
80 | 0.012622 | 0.0031641 | -0.01262 | -0.0031629 | 2.1915e-06 | 1.199e-06 | 0.01909 | 0.01909 | 0.01909 | 0.98389 | -0.3101 | 0.9837 | -0.31374 | 5.2445
81 | 0.004209 | 0.0010548 | -0.0042089 | -0.0010548 | 8.4248e-08 | -1.644e-08 | 0.0063668 | 0.0063668 | 0.0063668 | 0.9837 | -0.31374 | 0.98368 | -0.31416 | 1.7491

## res_trafo
| p_hv_mw | q_hv_mvar | p_lv_mw | q_lv_mvar | pl_mw | ql_mvar | i_hv_ka | i_lv_ka | vm_hv_pu | va_hv_degree | vm_lv_pu | va_lv_degree | loading_percent
0 | -1.2729e-15 | -1.3162e-15 | 0.00165 | 1.2699e-07 | 0.00165 | 1.2699e-07 | 5.2857e-17 | 0.0023815 | 0.99998 | 149.9956 | 1 | 0 | 0.2619

## res_ext_grid
| p_mw | q_mvar
0 | 0.50769 | 0.12927

## res_load
| p_mw | q_mvar
0 | 0.014224 | 0.0035647
1 | 0.0060156 | 0.0015076
2 | 0.026326 | 0.0065978
3 | 0.011794 | 0.0029558
4 | 0.0086085 | 0.0021575
5 | 0.0029384 | 0.00073643
6 | 0.0064986 | 0.0016287
7 | 0.007147 | 0.0017912
8 | 0.0082789 | 0.0020749
9 | 0.012536 | 0.0031419
10 | 0.015821 | 0.0039652
11 | 0.002285 | 0.00057267
12 | 0.0027607 | 0.0006919
13 | 0.0028957 | 0.00072573
14 | 0.002732 | 0.00068471
15 | 0.0015508 | 0.00038868
16 | 0.0060855 | 0.0015252
17 | 0.0071526 | 0.0017926
18 | 0.0078896 | 0.0019773
19 | 0.00098076 | 0.0002458
20 | 0.0093865 | 0.0023525
21 | 0.0072249 | 0.0018107
22 | 0.010837 | 0.0027159
23 | 0.00085464 | 0.00021419
24 | 0.00048228 | 0.00012087
25 | 0.00061133 | 0.00015321
26 | 0.00073406 | 0.00018397
27 | 0.00070957 | 0.00017783
28 | 0.0008276 | 0.00020742
29 | 0.001232 | 0.00030878
30 | 0.0098993 | 0.002481
31 | 0.0064452 | 0.0016153
32 | 0.015172 | 0.0038025
33 | 0.022688 | 0.0056861
34 | 0.0055196 | 0.0013833
35 | 0.0034663 | 0.00086874
36 | 0.0015382 | 0.0003855
37 | 0.0056148 | 0.0014072
38 | 0.0055764 | 0.0013976
39 | 0.0046521 | 0.0011659
40 | 0.0079346 | 0.0019886
41 | 0.0077784 | 0.0019494
42 | 0.0093828 | 0.0023515
43 | 0.021423 | 0.0053691
44 | 0.0047083 | 0.00118
45 | 0.0046985 | 0.0011776
46 | 0.0045311 | 0.0011356
47 | 0.0094884 | 0.002378
48 | 0.0031486 | 0.00078911
49 | 0.002725 | 0.00068296
50 | 0.0019346 | 0.00048486
51 | 0.0034859 | 0.00087364
52 | 0.0038817 | 0.00097285
53 | 0.0029434 | 0.0007377
54 | 0.0029103 | 0.0007294
55 | 0.0047207 | 0.0011831
56 | 0.01289 | 0.0032304
57 | 0.0049826 | 0.0012488
58 | 0.0029275 | 0.00073371
59 | 0.0027165 | 0.00068083
60 | 0.010661 | 0.0026718
61 | 0.0049141 | 0.0012316
62 | 0.0038355 | 0.00096126
63 | 0.0081591 | 0.0020449
64 | 0.0062308 | 0.0015616
65 | 0.0066803 | 0.0016742
66 | 0.0071917 | 0.0018024
67 | 0.0033569 | 0.00084133
68 | 0.034523 | 0.0086522
69 | 0.0021279 | 0.00053329
70 | 0.0024004 | 0.00060159
71 | 0.0033185 | 0.00083171
72 | 0.0037475 | 0.0009392
73 | 0.0027135 | 0.00068006
74 | 0.0084112 | 0.002108
75 | 0.0042089 | 0.0010548

## dtypes
| element | column | dtype
0 | bus | name | object
1 | bus | vn_kv | float64
2 | bus | type | object
3 | bus | zone | object
4 | bus | in_service | bool
5 | load | name | object
6 | load | bus | uint32
7 | load | p_mw | float64
8 | load | q_mvar | float64
9 | load | const_z_percent | float64
10 | load | const_i_percent | float64
11 | load | sn_mva | float64
12 | load | scaling | float64
13 | load | in_service | bool
14 | load | type | object
15 | ext_grid | name | object
16 | ext_grid | bus | uint32
17 | ext_grid | vm_pu | float64
18 | ext_grid | va_degree | float64
19 | ext_grid | slack_weight | float64
20 | ext_grid | in_service | bool
21 | line | name | object
22 | line | std_type | object
23 | line | from_bus | uint32
24 | line | to_bus | uint32
25 | line | length_km | float64
26 | line | r_ohm_per_km | float64
27 | line | x_ohm_per_km | float64
28 | line | c_nf_per_km | float64
29 | line | g_us_per_km | float64
30 | line | max_i_ka | float64
31 | line | df | float64
32 | line | parallel | uint32
33 | line | type | object
34 | line | in_service | bool
35 | trafo | name | object
36 | trafo | std_type | object
37 | trafo | hv_bus | uint32
38 | trafo | lv_bus | uint32
39 | trafo | sn_mva | float64
40 | trafo | vn_hv_kv | float64
41 | trafo | vn_lv_kv | float64
42 | trafo | vk_percent | float64
43 | trafo | vkr_percent | float64
44 | trafo | pfe_kw | float64
45 | trafo | i0_percent | float64
46 | trafo | shift_degree | float64
47 | trafo | tap_side | object
48 | trafo | tap_neutral | int32
49 | trafo | tap_min | int32
50 | trafo | tap_max | int32
51 | trafo | tap_step_percent | float64
52 | trafo | tap_step_degree | float64
53 | trafo | tap_pos | int32
54 | trafo | tap_phase_shifter | bool
55 | trafo | parallel | uint32
56 | trafo | df | float64
57 | trafo | in_service | bool
58 | line_geodata | coords | object
59 | bus_geodata | x | float64
60 | bus_geodata | y | float64
61 | bus_geodata | coords | object
62 | res_bus | vm_pu | float64
63 | res_bus | va_degree | float64
64 | res_bus | p_mw | float64
65 | res_bus | q_mvar | float64
66 | res_line | p_from_mw | float64
67 | res_line | q_from_mvar | float64
68 | res_line | p_to_mw | float64
69 | res_line | q_to_mvar | float64
70 | res_line | pl_mw | float64
71 | res_line | ql_mvar | float64
72 | res_line | i_from_ka | float64
73 | res_line | i_to_ka | float64
74 | res_line | i_ka | float64
75 | res_line | vm_from_pu | float64
76 | res_line | va_from_degree | float64
77 | res_line | vm_to_pu | float64
78 | res_line | va_to_degree | float64
79 | res_line | loading_percent | float64
80 | res_trafo | p_hv_mw | float64
81 | res_trafo | q_hv_mvar | float64
82 | res_trafo | p_lv_mw | float64
83 | res_trafo | q_lv_mvar | float64
84 | res_trafo | pl_mw | float64
85 | res_trafo | ql_mvar | float64
86 | res_trafo | i_hv_ka | float64
87 | res_trafo | i_lv_ka | float64
88 | res_trafo | vm_hv_pu | float64
89 | res_trafo | va_hv_degree | float64
90 | res_trafo | vm_lv_pu | float64
91 | res_trafo | va_lv_degree | float64
92 | res_trafo | loading_percent | float64
93 | res_ext_grid | p_mw | float64
94 | res_ext_grid | q_mvar | float64
95 | res_load | p_mw | float64
96 | res_load | q_mvar | float64

## parameters
| version | format_version | converged | OPF_converged | name | f_hz | sn_mva
0 | 2.14.6 | 2.14.0 | TRUE | FALSE |  | 50 | 1