## bus
| name | vn_kv | type | zone | in_service
0 | bus_LV_1346-13_0_5_node_0 | 0.4 | n |  | TRUE
1 | bus_LV_1346-13_0_5_node_1 | 0.4 | n |  | TRUE
2 | bus_LV_1346-13_0_5_node_3 | 0.4 | n |  | TRUE
3 | bus_LV_1346-13_0_5_node_4 | 0.4 | n |  | TRUE
4 | bus_LV_1346-13_0_5_node_8 | 0.4 | n |  | TRUE
5 | bus_LV_1346-13_0_5_node_45 | 0.4 | n |  | TRUE
6 | bus_LV_1346-13_0_5_node_15 | 0.4 | n |  | TRUE
7 | bus_LV_1346-13_0_5_node_12 | 0.4 | n |  | TRUE
8 | bus_LV_1346-13_0_5_node_6 | 0.4 | n |  | TRUE
9 | bus_LV_1346-13_0_5_node_10 | 0.4 | n |  | TRUE
10 | bus_LV_1346-13_0_5_node_16 | 0.4 | n |  | TRUE
11 | bus_LV_1346-13_0_5_node_13 | 0.4 | n |  | TRUE
12 | bus_LV_1346-13_0_5_node_5 | 0.4 | n |  | TRUE
13 | bus_LV_1346-13_0_5_node_7 | 0.4 | n |  | TRUE
14 | bus_LV_1346-13_0_5_node_9 | 0.4 | n |  | TRUE
15 | bus_LV_1346-13_0_5_node_11 | 0.4 | n |  | TRUE
16 | bus_LV_1346-13_0_5_node_22 | 0.4 | n |  | TRUE
17 | bus_LV_1346-13_0_5_node_17 | 0.4 | n |  | TRUE
18 | bus_LV_1346-13_0_5_node_48 | 0.4 | n |  | TRUE
19 | bus_LV_1346-13_0_5_node_20 | 0.4 | n |  | TRUE
20 | bus_LV_1346-13_0_5_node_18 | 0.4 | n |  | TRUE
21 | bus_LV_1346-13_0_5_node_14 | 0.4 | n |  | TRUE
22 | bus_LV_1346-13_0_5_node_19 | 0.4 | n |  | TRUE
23 | bus_LV_1346-13_0_5_node_21 | 0.4 | n |  | TRUE
24 | bus_LV_1346-13_0_5_node_50 | 0.4 | n |  | TRUE
25 | bus_LV_1346-13_0_5_node_47 | 0.4 | n |  | TRUE
26 | bus_LV_1346-13_0_5_node_23 | 0.4 | n |  | TRUE
27 | bus_LV_1346-13_0_5_node_24 | 0.4 | n |  | TRUE
28 | bus_LV_1346-13_0_5_node_25 | 0.4 | n |  | TRUE
29 | bus_LV_1346-13_0_5_node_26 | 0.4 | n |  | TRUE
30 | bus_LV_1346-13_0_5_node_27 | 0.4 | n |  | TRUE
31 | bus_LV_1346-13_0_5_node_28 | 0.4 | n |  | TRUE
32 | bus_LV_1346-13_0_5_node_34 | 0.4 | n |  | TRUE
33 | bus_LV_1346-13_0_5_node_29 | 0.4 | n |  | TRUE
34 | bus_LV_1346-13_0_5_node_33 | 0.4 | n |  | TRUE
35 | bus_LV_1346-13_0_5_node_32 | 0.4 | n |  | TRUE
36 | bus_LV_1346-13_0_5_node_44 | 0.4 | n |  | TRUE
37 | bus_LV_1346-13_0_5_node_30 | 0.4 | n |  | TRUE
38 | bus_LV_1346-13_0_5_node_39 | 0.4 | n |  | TRUE
39 | bus_LV_1346-13_0_5_node_35 | 0.4 | n |  | TRUE
40 | bus_LV_1346-13_0_5_node_36 | 0.4 | n |  | TRUE
41 | bus_LV_1346-13_0_5_node_37 | 0.4 | n |  | TRUE
42 | bus_LV_1346-13_0_5_node_38 | 0.4 | n |  | TRUE
43 | bus_LV_1346-13_0_5_node_42 | 0.4 | n |  | TRUE
44 | bus_LV_1346-13_0_5_node_40 | 0.4 | n |  | TRUE
45 | bus_LV_1346-13_0_5_node_46 | 0.4 | n |  | TRUE
46 | bus_LV_1346-13_0_5_node_41 | 0.4 | n |  | TRUE
47 | bus_LV_1346-13_0_5_node_43 | 0.4 | n |  | TRUE
48 | bus_LV_1346-13_0_5_node_53 | 0.4 | n |  | TRUE
49 | bus_LV_1346-13_0_5_node_52 | 0.4 | n |  | TRUE
50 | bus_LV_1346-13_0_5_node_51 | 0.4 | n |  | TRUE
51 | bus_LV_1346-13_0_5_node_49 | 0.4 | n |  | TRUE
52 | bus_MV_19_0_node_129 | 20 | n |  | TRUE

## load
| name | bus | p_mw | q_mvar | const_z_percent | const_i_percent | sn_mva | scaling | in_service | type
0 | LV_1346-13_0_5_load_0 | 0 | 0.00090193 | 0.00022605 | 0 | 0 |  | 1 | TRUE | wye
1 | LV_1346-13_0_5_load_45 | 5 | 0.0048046 | 0.0012041 | 0 | 0 |  | 1 | TRUE | wye
2 | LV_1346-13_0_5_load_15 | 6 | 0.0011505 | 0.00028834 | 0 | 0 |  | 1 | TRUE | wye
3 | LV_1346-13_0_5_load_12 | 7 | 0.0022316 | 0.00055928 | 0 | 0 |  | 1 | TRUE | wye
4 | LV_1346-13_0_5_load_6 | 8 | 0.0053812 | 0.0013486 | 0 | 0 |  | 1 | TRUE | wye
5 | LV_1346-13_0_5_load_16 | 10 | 0.0071654 | 0.0017958 | 0 | 0 |  | 1 | TRUE | wye
6 | LV_1346-13_0_5_load_13 | 11 | 0.0045459 | 0.0011393 | 0 | 0 |  | 1 | TRUE | wye
7 | LV_1346-13_0_5_load_5 | 12 | 0.0033444 | 0.00083819 | 0 | 0 |  | 1 | TRUE | wye
8 | LV_1346-13_0_5_load_7 | 13 | 0.022599 | 0.0056639 | 0 | 0 |  | 1 | TRUE | wye
9 | LV_1346-13_0_5_load_17 | 17 | 0.009452 | 0.0023689 | 0 | 0 |  | 1 | TRUE | wye
10 | LV_1346-13_0_5_load_20 | 19 | 0.0069942 | 0.0017529 | 0 | 0 |  | 1 | TRUE | wye
11 | LV_1346-13_0_5_load_18 | 20 | 0.0042415 | 0.001063 | 0 | 0 |  | 1 | TRUE | wye
12 | LV_1346-13_0_5_load_14 | 21 | 0.005398 | 0.0013529 | 0 | 0 |  | 1 | TRUE | wye
13 | LV_1346-13_0_5_load_19 | 22 | 0.0087646 | 0.0021966 | 0 | 0 |  | 1 | TRUE | wye
14 | LV_1346-13_0_5_load_21 | 23 | 0.021611 | 0.0054162 | 0 | 0 |  | 1 | TRUE | wye
15 | LV_1346-13_0_5_load_47 | 25 | 0.0086427 | 0.0021661 | 0 | 0 |  | 1 | TRUE | wye
16 | LV_1346-13_0_5_load_23 | 26 | 0.0077974 | 0.0019542 | 0 | 0 |  | 1 | TRUE | wye
17 | LV_1346-13_0_5_load_24 | 27 | 0.0041771 | 0.0010469 | 0 | 0 |  | 1 | TRUE | wye
18 | LV_1346-13_0_5_load_25 | 28 | 0.007093 | 0.0017777 | 0 | 0 |  | 1 | TRUE | wye
19 | LV_1346-13_0_5_load_26 | 29 | 0.0028071 | 0.00070353 | 0 | 0 |  | 1 | TRUE | wye
20 | LV_1346-13_0_5_load_27 | 30 | 0.0073845 | 0.0018507 | 0 | 0 |  | 1 | TRUE | wye
21 | LV_1346-13_0_5_load_28 | 31 | 0.0036645 | 0.00091841 | 0 | 0 |  | 1 | TRUE | wye
22 | LV_1346-13_0_5_load_34 | 32 | 0.0063179 | 0.0015834 | 0 | 0 |  | 1 | TRUE | wye
23 | LV_1346-13_0_5_load_33 | 34 | 0.0038565 | 0.00096652 | 0 | 0 |  | 1 | TRUE | wye
24 | LV_1346-13_0_5_load_30 | 37 | 0.0024893 | 0.00062388 | 0 | 0 |  | 1 | TRUE | wye
25 | LV_1346-13_0_5_load_39 | 38 | 0.016686 | 0.0041819 | 0 | 0 |  | 1 | TRUE | wye
26 | LV_1346-13_0_5_load_35 | 39 | 0.0073432 | 0.0018404 | 0 | 0 |  | 1 | TRUE | wye
27 | LV_1346-13_0_5_load_37 | 41 | 0.0064823 | 0.0016246 | 0 | 0 |  | 1 | TRUE | wye
28 | LV_1346-13_0_5_load_42 | 43 | 0.017773 | 0.0044543 | 0 | 0 |  | 1 | TRUE | wye
29 | LV_1346-13_0_5_load_40 | 44 | 0.023573 | 0.005908 | 0 | 0 |  | 1 | TRUE | wye
30 | LV_1346-13_0_5_load_46 | 45 | 0.029988 | 0.0075157 | 0 | 0 |  | 1 | TRUE | wye
31 | LV_1346-13_0_5_load_53 | 48 | 0.022695 | 0.0056879 | 0 | 0 |  | 1 | TRUE | wye
32 | LV_1346-13_0_5_load_52 | 49 | 0.033341 | 0.0083559 | 0 | 0 |  | 1 | TRUE | wye
33 | LV_1346-13_0_5_load_51 | 50 | 0.010215 | 0.0025601 | 0 | 0 |  | 1 | TRUE | wye
34 | LV_1346-13_0_5_load_49 | 51 | 0.016314 | 0.0040887 | 0 | 0 |  | 1 | TRUE | wye

## ext_grid
| name | bus | vm_pu | va_degree | slack_weight | in_service
0 |  | 24 | 1 | 0 | 1 | TRUE

## line
| name | std_type | from_bus | to_bus | length_km | r_ohm_per_km | x_ohm_per_km | c_nf_per_km | g_us_per_km | max_i_ka | df | parallel | type | in_service
0 | LV_1346-13_0_5_line_0 |  | 0 | 1 | 0.046697 | 0.125 | 0.08 | 261 | 0 | 0.364 | 1 | 1 | cs | TRUE
1 | LV_1346-13_0_5_line_1 |  | 1 | 2 | 0.004449 | 0.125 | 0.08 | 261 | 0 | 0.364 | 1 | 1 | cs | TRUE
2 | LV_1346-13_0_5_line_2 |  | 1 | 3 | 0.026349 | 0.125 | 0.08 | 261 | 0 | 0.364 | 1 | 1 | cs | TRUE
3 | LV_1346-13_0_5_line_3 |  | 2 | 4 | 0.010721 | 0.125 | 0.08 | 261 | 0 | 0.364 | 1 | 1 | cs | TRUE
4 | LV_1346-13_0_5_line_4 |  | 2 | 5 | 0.031145 | 0.125 | 0.08 | 261 | 0 | 0.364 | 1 | 1 | cs | TRUE
5 | LV_1346-13_0_5_line_5 |  | 3 | 6 | 0.010162 | 0.125 | 0.08 | 261 | 0 | 0.364 | 1 | 1 | cs | TRUE
6 | LV_1346-13_0_5_line_6 |  | 3 | 7 | 0.012498 | 0.125 | 0.08 | 261 | 0 | 0.364 | 1 | 1 | cs | TRUE
7 | LV_1346-13_0_5_line_7 |  | 4 | 8 | 0.0060252 | 0.125 | 0.08 | 261 | 0 | 0.364 | 1 | 1 | cs | TRUE
8 | LV_1346-13_0_5_line_8 |  | 5 | 9 | 0.0092864 | 0.125 | 0.08 | 261 | 0 | 0.364 | 1 | 1 | cs | TRUE
9 | LV_1346-13_0_5_line_9 |  | 6 | 10 | 0.046364 | 0.125 | 0.08 | 261 | 0 | 0.364 | 1 | 1 | cs | TRUE
10 | LV_1346-13_0_5_line_10 |  | 7 | 11 | 0.019995 | 0.125 | 0.08 | 261 | 0 | 0.364 | 1 | 1 | cs | TRUE
11 | LV_1346-13_0_5_line_11 |  | 8 | 12 | 0.016597 | 0.125 | 0.08 | 261 | 0 | 0.364 | 1 | 1 | cs | TRUE
12 | LV_1346-13_0_5_line_12 |  | 9 | 16 | 0.012972 | 0.125 | 0.08 | 261 | 0 | 0.364 | 1 | 1 | cs | TRUE
13 | LV_1346-13_0_5_line_13 |  | 11 | 21 | 0.0058922 | 0.125 | 0.08 | 261 | 0 | 0.364 | 1 | 1 | cs | TRUE
14 | LV_1346-13_0_5_line_14 |  | 12 | 13 | 0.00020722 | 0.125 | 0.08 | 261 | 0 | 0.364 | 1 | 1 | cs | TRUE
15 | LV_1346-13_0_5_line_15 |  | 13 | 14 | 0.032934 | 0.125 | 0.08 | 261 | 0 | 0.364 | 1 | 1 | cs | TRUE
16 | LV_1346-13_0_5_line_16 |  | 14 | 15 | 0.006182 | 0.125 | 0.08 | 261 | 0 | 0.364 | 1 | 1 | cs | TRUE
17 | LV_1346-13_0_5_line_17 |  | 15 | 17 | 0.016049 | 0.125 | 0.08 | 261 | 0 | 0.364 | 1 | 1 | cs | TRUE
18 | LV_1346-13_0_5_line_18 |  | 16 | 18 | 0.013611 | 0.125 | 0.08 | 261 | 0 | 0.364 | 1 | 1 | cs | TRUE
19 | LV_1346-13_0_5_line_19 |  | 16 | 19 | 0.030295 | 0.125 | 0.08 | 261 | 0 | 0.364 | 1 | 1 | cs | TRUE
20 | LV_1346-13_0_5_line_20 |  | 17 | 20 | 0.024041 | 0.125 | 0.08 | 261 | 0 | 0.364 | 1 | 1 | cs | TRUE
21 | LV_1346-13_0_5_line_21 |  | 18 | 24 | 0.045023 | 0.125 | 0.08 | 261 | 0 | 0.364 | 1 | 1 | cs | TRUE
22 | LV_1346-13_0_5_line_22 |  | 18 | 25 | 0.013497 | 0.125 | 0.08 | 261 | 0 | 0.364 | 1 | 1 | cs | TRUE
23 | LV_1346-13_0_5_line_23 |  | 19 | 22 | 0.018315 | 0.125 | 0.08 | 261 | 0 | 0.364 | 1 | 1 | cs | TRUE
24 | LV_1346-13_0_5_line_24 |  | 22 | 23 | 0.0176 | 0.125 | 0.08 | 261 | 0 | 0.364 | 1 | 1 | cs | TRUE
25 | LV_1346-13_0_5_line_25 |  | 24 | 49 | 0.03445 | 0.125 | 0.08 | 261 | 0 | 0.364 | 1 | 1 | cs | TRUE
26 | LV_1346-13_0_5_line_26 |  | 24 | 50 | 0.03521 | 0.125 | 0.08 | 261 | 0 | 0.364 | 1 | 1 | cs | TRUE
27 | LV_1346-13_0_5_line_27 |  | 24 | 47 | 0.012573 | 0.125 | 0.08 | 261 | 0 | 0.364 | 1 | 2 | cs | TRUE
28 | LV_1346-13_0_5_line_28 |  | 25 | 51 | 0.019212 | 0.125 | 0.08 | 261 | 0 | 0.364 | 1 | 1 | cs | TRUE
29 | LV_1346-13_0_5_line_29 |  | 26 | 27 | 0.019911 | 0.125 | 0.08 | 261 | 0 | 0.364 | 1 | 1 | cs | TRUE
30 | LV_1346-13_0_5_line_30 |  | 26 | 28 | 0.050779 | 0.125 | 0.08 | 261 | 0 | 0.364 | 1 | 1 | cs | TRUE
31 | LV_1346-13_0_5_line_31 |  | 27 | 29 | 0.019188 | 0.125 | 0.08 | 261 | 0 | 0.364 | 1 | 1 | cs | TRUE
32 | LV_1346-13_0_5_line_32 |  | 28 | 30 | 0.017967 | 0.125 | 0.08 | 261 | 0 | 0.364 | 1 | 1 | cs | TRUE
33 | LV_1346-13_0_5_line_33 |  | 29 | 31 | 0.037924 | 0.125 | 0.08 | 261 | 0 | 0.364 | 1 | 1 | cs | TRUE
34 | LV_1346-13_0_5_line_34 |  | 30 | 32 | 0.0138 | 0.125 | 0.08 | 261 | 0 | 0.364 | 1 | 1 | cs | TRUE
35 | LV_1346-13_0_5_line_35 |  | 31 | 33 | 0.023832 | 0.125 | 0.08 | 261 | 0 | 0.364 | 1 | 1 | cs | TRUE
36 | LV_1346-13_0_5_line_36 |  | 33 | 34 | 0.014907 | 0.125 | 0.08 | 261 | 0 | 0.364 | 1 | 1 | cs | TRUE
37 | LV_1346-13_0_5_line_37 |  | 33 | 35 | 0.018592 | 0.125 | 0.08 | 261 | 0 | 0.364 | 1 | 1 | cs | TRUE
38 | LV_1346-13_0_5_line_38 |  | 34 | 36 | 0.043103 | 0.125 | 0.08 | 261 | 0 | 0.364 | 1 | 1 | cs | TRUE
39 | LV_1346-13_0_5_line_39 |  | 35 | 37 | 0.0028748 | 0.125 | 0.08 | 261 | 0 | 0.364 | 1 | 1 | cs | TRUE
40 | LV_1346-13_0_5_line_40 |  | 36 | 38 | 0.058526 | 0.125 | 0.08 | 261 | 0 | 0.364 | 1 | 1 | cs | TRUE
41 | LV_1346-13_0_5_line_41 |  | 38 | 40 | 0.0056493 | 0.125 | 0.08 | 261 | 0 | 0.364 | 1 | 1 | cs | TRUE
42 | LV_1346-13_0_5_line_42 |  | 39 | 40 | 0.014977 | 0.125 | 0.08 | 261 | 0 | 0.364 | 1 | 1 | cs | TRUE
43 | LV_1346-13_0_5_line_43 |  | 39 | 41 | 0.020243 | 0.125 | 0.08 | 261 | 0 | 0.364 | 1 | 1 | cs | TRUE
44 | LV_1346-13_0_5_line_44 |  | 40 | 42 | 0.029636 | 0.125 | 0.08 | 261 | 0 | 0.364 | 1 | 1 | cs | TRUE
45 | LV_1346-13_0_5_line_45 |  | 42 | 43 | 0.034282 | 0.125 | 0.08 | 261 | 0 | 0.364 | 1 | 1 | cs | TRUE
46 | LV_1346-13_0_5_line_46 |  | 42 | 44 | 0.027486 | 0.125 | 0.08 | 261 | 0 | 0.364 | 1 | 1 | cs | TRUE
47 | LV_1346-13_0_5_line_47 |  | 43 | 45 | 0.059572 | 0.125 | 0.08 | 261 | 0 | 0.364 | 1 | 1 | cs | TRUE
48 | LV_1346-13_0_5_line_48 |  | 44 | 46 | 0.0039241 | 0.125 | 0.08 | 261 | 0 | 0.364 | 1 | 2 | cs | TRUE
49 | LV_1346-13_0_5_line_49 |  | 46 | 47 | 0.042666 | 0.125 | 0.08 | 261 | 0 | 0.364 | 1 | 2 | cs | TRUE
50 | LV_1346-13_0_5_line_50 |  | 47 | 48 | 0.038344 | 0.125 | 0.08 | 261 | 0 | 0.364 | 1 | 1 | cs | TRUE

## trafo
| name | std_type | hv_bus | lv_bus | sn_mva | vn_hv_kv | vn_lv_kv | vk_percent | vkr_percent | pfe_kw | i0_percent | shift_degree | tap_side | tap_neutral | tap_min | tap_max | tap_step_percent | tap_step_degree | tap_pos | tap_phase_shifter | parallel | df | in_service
0 | LV_1346-13_0_5_trafo_50 | 0.63 MVA 20/0.4 kV | 52 | 24 | 0.63 | 20 | 0.4 | 6 | 1.206 | 1.65 | 0.2619 | 150 | hv | 0 | -2 | 2 | 2.5 | 0 | 0 | FALSE | 1 | 1 | TRUE

## line_geodata
| x0 | y0 | x1 | y1 | x2 | y2 | x3 | y3 | x4 | y4
0 | 2710607.5712 | 1226069.3843 | 2710580.4357 | 1226056.726 | 2710576.4868 | 1226051.76 | 2710579.7737 | 1226041.8832
1 | 2710608.8258 | 1226065.1155 | 2710607.5712 | 1226069.3843
2 | 2710598.2948 | 1226094.0417 | 2710604.0348 | 1226079.7487 | 2710607.5712 | 1226069.3843
3 | 2710608.8258 | 1226065.1155 | 2710612.8397 | 1226055.1715
4 | 2710608.8258 | 1226065.1155 | 2710638.5878 | 1226074.2948
5 | 2710598.2948 | 1226094.0417 | 2710588.7213 | 1226090.6332
6 | 2710598.2948 | 1226094.0417 | 2710594.4691 | 1226105.9393
7 | 2710612.8397 | 1226055.1715 | 2710614.675 | 1226049.4326
8 | 2710647.4617 | 1226077.0317 | 2710638.5878 | 1226074.2948
9 | 2710588.7213 | 1226090.6332 | 2710545.0429 | 1226075.0824
10 | 2710591.3306 | 1226125.6473 | 2710591.3306 | 1226125.6473 | 2710593.6031 | 1226108.6322 | 2710594.4691 | 1226105.9393
11 | 2710619.7306 | 1226033.6245 | 2710614.675 | 1226049.4326
12 | 2710647.4617 | 1226077.0317 | 2710659.8449 | 1226081.0094
13 | 2710591.3306 | 1226125.6473 | 2710591.4399 | 1226131.5385
14 | 2710619.7306 | 1226033.6245 | 2710619.7937 | 1226033.4271
15 | 2710629.8258 | 1226002.0582 | 2710619.7937 | 1226033.4271
16 | 2710629.8258 | 1226002.0582 | 2710631.5814 | 1225996.1307
17 | 2710631.5814 | 1225996.1307 | 2710646.0317 | 1226003.1126
18 | 2710672.3205 | 1226086.5344 | 2710659.8449 | 1226081.0094
19 | 2710659.8449 | 1226081.0094 | 2710669.8397 | 1226052.4111
20 | 2710646.0317 | 1226003.1126 | 2710667.6782 | 1226013.5715
21 | 2710672.3205 | 1226086.5344 | 2710681.916 | 1226090.7828 | 2710691.3159 | 1226098.2077 | 2710709.0329 | 1226112.1589
22 | 2710672.3205 | 1226086.5344 | 2710669.4751 | 1226099.7282
23 | 2710669.8397 | 1226052.4111 | 2710673.6674 | 1226041.4587 | 2710679.7658 | 1226044.2648
24 | 2710695.7542 | 1226051.6216 | 2710679.7658 | 1226044.2648
25 | 2710727.4661 | 1226091.7197 | 2710721.3433 | 1226087.8696 | 2710711.2127 | 1226107.0734 | 2710709.0329 | 1226112.1589
26 | 2710692.6725 | 1226137.3403 | 2710698.1073 | 1226139.4541 | 2710709.0329 | 1226112.1589
27 | 2710719.9474 | 1226118.4556 | 2710709.0329 | 1226112.1589
28 | 2710665.4249 | 1226118.5082 | 2710669.4751 | 1226099.7282
29 | 2710809.5864 | 1226081.4086 | 2710792.0697 | 1226071.9411
30 | 2710747.3977 | 1226047.7968 | 2710792.0697 | 1226071.9411
31 | 2710809.5864 | 1226081.4086 | 2710826.4663 | 1226090.5318
32 | 2710747.3977 | 1226047.7968 | 2710731.5917 | 1226039.2541
33 | 2710826.4663 | 1226090.5318 | 2710859.8289 | 1226108.5636
34 | 2710719.4516 | 1226032.6926 | 2710731.5917 | 1226039.2541
35 | 2710882.2857 | 1226115.9207 | 2710867.0948 | 1226112.4906 | 2710859.8289 | 1226108.5636
36 | 2710882.2857 | 1226115.9207 | 2710881.3829 | 1226130.8
37 | 2710882.6322 | 1226097.3353 | 2710882.2857 | 1226115.9207
38 | 2710875.987 | 1226173.5581 | 2710877.5871 | 1226160.1222 | 2710881.2458 | 1226133.0588 | 2710881.3829 | 1226130.8
39 | 2710882.6322 | 1226097.3353 | 2710882.4342 | 1226094.4673
40 | 2710875.987 | 1226173.5581 | 2710867.7268 | 1226170.9022 | 2710829.6875 | 1226166.4903 | 2710818.2088 | 1226165.1636
41 | 2710812.5969 | 1226164.515 | 2710818.2088 | 1226165.1636
42 | 2710812.5969 | 1226164.515 | 2710808.0527 | 1226178.7856
43 | 2710801.9104 | 1226198.0748 | 2710808.0527 | 1226178.7856
44 | 2710784.4082 | 1226155.1164 | 2710796.0048 | 1226158.9797 | 2710799.177 | 1226160.0395 | 2710812.5969 | 1226164.515
45 | 2710784.4082 | 1226155.1164 | 2710773.8884 | 1226180.5509 | 2710767.4213 | 1226178.5068
46 | 2710784.4082 | 1226155.1164 | 2710760.6892 | 1226141.2272
47 | 2710767.4213 | 1226178.5068 | 2710717.9959 | 1226211.7627
48 | 2710757.303 | 1226139.2443 | 2710760.6892 | 1226141.2272
49 | 2710719.9474 | 1226118.4556 | 2710740.4594 | 1226129.2899 | 2710757.303 | 1226139.2443
50 | 2710713.8013 | 1226151.2884 | 2710710.6779 | 1226150.0516 | 2710712.8966 | 1226144.0883 | 2710710.8348 | 1226143.2493 | 2710719.9474 | 1226118.4556

## bus_geodata
| x | y | coords
0 | 2710579.7737 | 1226041.8832
1 | 2710607.5712 | 1226069.3843
2 | 2710608.8258 | 1226065.1155
3 | 2710598.2948 | 1226094.0417
4 | 2710612.8397 | 1226055.1715
5 | 2710638.5878 | 1226074.2948
6 | 2710588.7213 | 1226090.6332
7 | 2710594.4691 | 1226105.9393
8 | 2710614.675 | 1226049.4326
9 | 2710647.4617 | 1226077.0317
10 | 2710545.0429 | 1226075.0824
11 | 2710591.3306 | 1226125.6473
12 | 2710619.7306 | 1226033.6245
13 | 2710619.7937 | 1226033.4271
14 | 2710629.8258 | 1226002.0582
15 | 2710631.5814 | 1225996.1307
16 | 2710659.8449 | 1226081.0094
17 | 2710646.0317 | 1226003.1126
18 | 2710672.3205 | 1226086.5344
19 | 2710669.8397 | 1226052.4111
20 | 2710667.6782 | 1226013.5715
21 | 2710591.4399 | 1226131.5385
22 | 2710679.7658 | 1226044.2648
23 | 2710695.7542 | 1226051.6216
24 | 2710709.0329 | 1226112.1589
25 | 2710669.4751 | 1226099.7282
26 | 2710792.0697 | 1226071.9411
27 | 2710809.5864 | 1226081.4086
28 | 2710747.3977 | 1226047.7968
29 | 2710826.4663 | 1226090.5318
30 | 2710731.5917 | 1226039.2541
31 | 2710859.829 | 1226108.5636
32 | 2710719.4516 | 1226032.6926
33 | 2710882.2857 | 1226115.9207
34 | 2710881.3829 | 1226130.8
35 | 2710882.6322 | 1226097.3353
36 | 2710875.987 | 1226173.5581
37 | 2710882.4342 | 1226094.4673
38 | 2710818.2088 | 1226165.1636
39 | 2710808.0527 | 1226178.7856
40 | 2710812.5969 | 1226164.515
41 | 2710801.9104 | 1226198.0748
42 | 2710784.4082 | 1226155.1164
43 | 2710767.4213 | 1226178.5068
44 | 2710760.6892 | 1226141.2272
45 | 2710717.9959 | 1226211.7627
46 | 2710757.303 | 1226139.2443
47 | 2710719.9474 | 1226118.4556
48 | 2710713.8013 | 1226151.2884
49 | 2710727.4661 | 1226091.7197
50 | 2710692.6725 | 1226137.3403
51 | 2710665.4249 | 1226118.5082
52 | 2710719.9474 | 1226118.4556

## line_std_types
| c_nf_per_km | r_ohm_per_km | x_ohm_per_km | max_i_ka | type | q_mm2 | alpha | voltage_rating
NAYY 4x50 SE | 210 | 0.642 | 0.083 | 0.142 | cs | 50 | 0.00403 | LV
NAYY 4x120 SE | 264 | 0.225 | 0.08 | 0.242 | cs | 120 | 0.00403 | LV
NAYY 4x150 SE | 261 | 0.208 | 0.08 | 0.27 | cs | 150 | 0.00403 | LV
NA2XS2Y 1x95 RM/25 12/20 kV | 216 | 0.313 | 0.132 | 0.252 | cs | 95 | 0.00403 | MV
NA2XS2Y 1x185 RM/25 12/20 kV | 273 | 0.161 | 0.117 | 0.362 | cs | 185 | 0.00403 | MV
NA2XS2Y 1x240 RM/25 12/20 kV | 304 | 0.122 | 0.112 | 0.421 | cs | 240 | 0.00403 | MV
NA2XS2Y 1x95 RM/25 6/10 kV | 315 | 0.313 | 0.123 | 0.249 | cs | 95 | 0.00403 | MV
NA2XS2Y 1x185 RM/25 6/10 kV | 406 | 0.161 | 0.11 | 0.358 | cs | 185 | 0.00403 | MV
NA2XS2Y 1x240 RM/25 6/10 kV | 456 | 0.122 | 0.105 | 0.416 | cs | 240 | 0.00403 | MV
NA2XS2Y 1x150 RM/25 12/20 kV | 250 | 0.206 | 0.116 | 0.319 | cs | 150 | 0.00403 | MV
NA2XS2Y 1x120 RM/25 12/20 kV | 230 | 0.253 | 0.119 | 0.283 | cs | 120 | 0.00403 | MV
NA2XS2Y 1x70 RM/25 12/20 kV | 190 | 0.443 | 0.132 | 0.22 | cs | 70 | 0.00403 | MV
NA2XS2Y 1x150 RM/25 6/10 kV | 360 | 0.206 | 0.11 | 0.315 | cs | 150 | 0.00403 | MV
NA2XS2Y 1x120 RM/25 6/10 kV | 340 | 0.253 | 0.113 | 0.28 | cs | 120 | 0.00403 | MV
NA2XS2Y 1x70 RM/25 6/10 kV | 280 | 0.443 | 0.123 | 0.217 | cs | 70 | 0.00403 | MV
N2XS(FL)2Y 1x120 RM/35 64/110 kV | 112 | 0.153 | 0.166 | 0.366 | cs | 120 | 0.00393 | HV
N2XS(FL)2Y 1x185 RM/35 64/110 kV | 125 | 0.099 | 0.156 | 0.457 | cs | 185 | 0.00393 | HV
N2XS(FL)2Y 1x240 RM/35 64/110 kV | 135 | 0.075 | 0.149 | 0.526 | cs | 240 | 0.00393 | HV
N2XS(FL)2Y 1x300 RM/35 64/110 kV | 144 | 0.06 | 0.144 | 0.588 | cs | 300 | 0.00393 | HV
15-AL1/3-ST1A 0.4 | 11 | 1.8769 | 0.35 | 0.105 | ol | 16 | 0.00403 | LV
24-AL1/4-ST1A 0.4 | 11.25 | 1.2012 | 0.335 | 0.14 | ol | 24 | 0.00403 | LV
48-AL1/8-ST1A 0.4 | 12.2 | 0.5939 | 0.3 | 0.21 | ol | 48 | 0.00403 | LV
94-AL1/15-ST1A 0.4 | 13.2 | 0.306 | 0.29 | 0.35 | ol | 94 | 0.00403 | LV
34-AL1/6-ST1A 10.0 | 9.7 | 0.8342 | 0.36 | 0.17 | ol | 34 | 0.00403 | MV
48-AL1/8-ST1A 10.0 | 10.1 | 0.5939 | 0.35 | 0.21 | ol | 48 | 0.00403 | MV
70-AL1/11-ST1A 10.0 | 10.4 | 0.4132 | 0.339 | 0.29 | ol | 70 | 0.00403 | MV
94-AL1/15-ST1A 10.0 | 10.75 | 0.306 | 0.33 | 0.35 | ol | 94 | 0.00403 | MV
122-AL1/20-ST1A 10.0 | 11.1 | 0.2376 | 0.323 | 0.41 | ol | 122 | 0.00403 | MV
149-AL1/24-ST1A 10.0 | 11.25 | 0.194 | 0.315 | 0.47 | ol | 149 | 0.00403 | MV
34-AL1/6-ST1A 20.0 | 9.15 | 0.8342 | 0.382 | 0.17 | ol | 34 | 0.00403 | MV
48-AL1/8-ST1A 20.0 | 9.5 | 0.5939 | 0.372 | 0.21 | ol | 48 | 0.00403 | MV
70-AL1/11-ST1A 20.0 | 9.7 | 0.4132 | 0.36 | 0.29 | ol | 70 | 0.00403 | MV
94-AL1/15-ST1A 20.0 | 10 | 0.306 | 0.35 | 0.35 | ol | 94 | 0.00403 | MV
122-AL1/20-ST1A 20.0 | 10.3 | 0.2376 | 0.344 | 0.41 | ol | 122 | 0.00403 | MV
149-AL1/24-ST1A 20.0 | 10.5 | 0.194 | 0.337 | 0.47 | ol | 149 | 0.00403 | MV
184-AL1/30-ST1A 20.0 | 10.75 | 0.1571 | 0.33 | 0.535 | ol | 184 | 0.00403 | MV
243-AL1/39-ST1A 20.0 | 11 | 0.1188 | 0.32 | 0.645 | ol | 243 | 0.00403 | MV
48-AL1/8-ST1A 110.0 | 8 | 0.5939 | 0.46 | 0.21 | ol | 48 | 0.00403 | HV
70-AL1/11-ST1A 110.0 | 8.4 | 0.4132 | 0.45 | 0.29 | ol | 70 | 0.00403 | HV
94-AL1/15-ST1A 110.0 | 8.65 | 0.306 | 0.44 | 0.35 | ol | 94 | 0.00403 | HV
122-AL1/20-ST1A 110.0 | 8.5 | 0.2376 | 0.43 | 0.41 | ol | 122 | 0.00403 | HV
149-AL1/24-ST1A 110.0 | 8.75 | 0.194 | 0.41 | 0.47 | ol | 149 | 0.00403 | HV
184-AL1/30-ST1A 110.0 | 8.8 | 0.1571 | 0.4 | 0.535 | ol | 184 | 0.00403 | HV
243-AL1/39-ST1A 110.0 | 9 | 0.1188 | 0.39 | 0.645 | ol | 243 | 0.00403 | HV
305-AL1/39-ST1A 110.0 | 9.2 | 0.0949 | 0.38 | 0.74 | ol | 305 | 0.00403 | HV
490-AL1/64-ST1A 110.0 | 9.75 | 0.059 | 0.37 | 0.96 | ol | 490 | 0.00403 | HV
679-AL1/86-ST1A 110.0 | 9.95 | 0.042 | 0.36 | 1.15 | ol | 679 | 0.00403 | HV
490-AL1/64-ST1A 220.0 | 10 | 0.059 | 0.285 | 0.96 | ol | 490 | 0.00403 | HV
679-AL1/86-ST1A 220.0 | 11.7 | 0.042 | 0.275 | 1.15 | ol | 679 | 0.00403 | HV
490-AL1/64-ST1A 380.0 | 11 | 0.059 | 0.253 | 0.96 | ol | 490 | 0.00403 | HV
679-AL1/86-ST1A 380.0 | 14.6 | 0.042 | 0.25 | 1.15 | ol | 679 | 0.00403 | HV

## trafo_std_types
| i0_percent | pfe_kw | vkr_percent | sn_mva | vn_lv_kv | vn_hv_kv | vk_percent | shift_degree | vector_group | tap_side | tap_neutral | tap_min | tap_max | tap_step_degree | tap_step_percent | tap_phase_shifter
160 MVA 380/110 kV | 0.06 | 60 | 0.25 | 160 | 110 | 380 | 12.2 | 0 | Yy0 | hv | 0 | -9 | 9 | 0 | 1.5 | FALSE
100 MVA 220/110 kV | 0.06 | 55 | 0.26 | 100 | 110 | 220 | 12 | 0 | Yy0 | hv | 0 | -9 | 9 | 0 | 1.5 | FALSE
63 MVA 110/20 kV | 0.04 | 22 | 0.32 | 63 | 20 | 110 | 18 | 150 | YNd5 | hv | 0 | -9 | 9 | 0 | 1.5 | FALSE
40 MVA 110/20 kV | 0.05 | 18 | 0.34 | 40 | 20 | 110 | 16.2 | 150 | YNd5 | hv | 0 | -9 | 9 | 0 | 1.5 | FALSE
25 MVA 110/20 kV | 0.07 | 14 | 0.41 | 25 | 20 | 110 | 12 | 150 | YNd5 | hv | 0 | -9 | 9 | 0 | 1.5 | FALSE
63 MVA 110/10 kV | 0.04 | 22 | 0.32 | 63 | 10 | 110 | 18 | 150 | YNd5 | hv | 0 | -9 | 9 | 0 | 1.5 | FALSE
40 MVA 110/10 kV | 0.05 | 18 | 0.34 | 40 | 10 | 110 | 16.2 | 150 | YNd5 | hv | 0 | -9 | 9 | 0 | 1.5 | FALSE
25 MVA 110/10 kV | 0.07 | 14 | 0.41 | 25 | 10 | 110 | 12 | 150 | YNd5 | hv | 0 | -9 | 9 | 0 | 1.5 | FALSE
0.25 MVA 20/0.4 kV | 0.32 | 0.8 | 1.44 | 0.25 | 0.4 | 20 | 6 | 150 | Yzn5 | hv | 0 | -2 | 2 | 0 | 2.5 | FALSE
0.4 MVA 20/0.4 kV | 0.3375 | 1.35 | 1.425 | 0.4 | 0.4 | 20 | 6 | 150 | Dyn5 | hv | 0 | -2 | 2 | 0 | 2.5 | FALSE
0.63 MVA 20/0.4 kV | 0.2619 | 1.65 | 1.206 | 0.63 | 0.4 | 20 | 6 | 150 | Dyn5 | hv | 0 | -2 | 2 | 0 | 2.5 | FALSE
0.25 MVA 10/0.4 kV | 0.24 | 0.6 | 1.2 | 0.25 | 0.4 | 10 | 4 | 150 | Dyn5 | hv | 0 | -2 | 2 | 0 | 2.5 | FALSE
0.4 MVA 10/0.4 kV | 0.2375 | 0.95 | 1.325 | 0.4 | 0.4 | 10 | 4 | 150 | Dyn5 | hv | 0 | -2 | 2 | 0 | 2.5 | FALSE
0.63 MVA 10/0.4 kV | 0.1873 | 1.18 | 1.0794 | 0.63 | 0.4 | 10 | 4 | 150 | Dyn5 | hv | 0 | -2 | 2 | 0 | 2.5 | FALSE

## trafo3w_std_types
| sn_hv_mva | sn_mv_mva | sn_lv_mva | vn_hv_kv | vn_mv_kv | vn_lv_kv | vk_hv_percent | vk_mv_percent | vk_lv_percent | vkr_hv_percent | vkr_mv_percent | vkr_lv_percent | pfe_kw | i0_percent | shift_mv_degree | shift_lv_degree | vector_group | tap_side | tap_neutral | tap_min | tap_max | tap_step_percent
63/25/38 MVA 110/20/10 kV | 63 | 25 | 38 | 110 | 20 | 10 | 10.4 | 10.4 | 10.4 | 0.28 | 0.32 | 0.35 | 35 | 0.89 | 0 | 0 | YN0yn0yn0 | hv | 0 | -10 | 10 | 1.2
63/25/38 MVA 110/10/10 kV | 63 | 25 | 38 | 110 | 10 | 10 | 10.4 | 10.4 | 10.4 | 0.28 | 0.32 | 0.35 | 35 | 0.89 | 0 | 0 | YN0yn0yn0 | hv | 0 | -10 | 10 | 1.2

## fuse_std_types
| fuse_type | i_rated_a | t_avg | t_min | t_total | x_avg | x_min | x_total
HV 100A | HV 100A | 100 | 0 | [10.0, 3.64, 0.854, 0.281, 0.1, 0.0531, 0.022, 0.01] | [10.0, 4.267, 1.21, 0.403, 0.1, 0.058, 0.022, 0.01] | 0 | [300.0, 350.0, 450.0, 550.0, 700.0, 850.0, 1200.0, 1752.0] | [600.0, 700.0, 900.0, 1150.0, 1665.0, 2000.0, 3000.0, 4313.0]
HV 10A | HV 10A | 10 | 0 | [10.0, 1675.0, 0.344, 0.156, 0.1, 0.0417, 0.0171, 0.01] | [10.0, 1.3, 0.3, 0.155, 0.1, 0.0555, 0.023, 0.01] | 0 | [30.0, 32.0, 35.0, 37.0, 39.0, 50.0, 70.0, 88.0] | [60.0, 70.0, 80.0, 87.0, 94.0, 110.0, 150.0, 216.0]
HV 125A | HV 125A | 125 | 0 | [10.0, 1.82, 0.344, 0.1, 0.0467, 0.0269, 0.01] | [10.0, 2.478, 0.426, 0.1, 0.0427, 0.0211, 0.01] | 0 | [375.0, 500.0, 700.0, 925.0, 1200.0, 1500.0, 2341.0] | [750.0, 1000.0, 1500.0, 2200.0, 3000.0, 4000.0, 5765.0]
HV 160A | HV 160A | 160 | 0 | [10.0, 4.15, 1.03, 0.198, 0.1, 0.051, 0.0172, 0.01] | [10.0, 2.3, 0.734, 0.274, 0.1, 0.046, 0.0177, 0.01] | 0 | [480.0, 550.0, 700.0, 1000.0, 1260.0, 1600.0, 2500.0, 3227.0] | [960.0, 1300.0, 1700.0, 2200.0, 2996.0, 4000.0, 6000.0, 7946.0]
HV 16A | HV 16A | 16 | 0 | [10.0, 0.352, 0.164, 0.1, 0.0649, 0.0342, 0.01] | [10.0, 2.34, 0.722, 0.181, 0.1, 0.055, 0.0296, 0.01] | 0 | [48.0, 60.0, 65.0, 71.0, 80.0, 100.0, 162.0] | [96.0, 110.0, 125.0, 150.0, 168.0, 200.0, 250.0, 398.0]
HV 200A | HV 200A | 200 | 0 | [10.0, 4.267, 1.21, 0.403, 0.1, 0.058, 0.022, 0.01] | [10.0, 3.73, 1.654, 0.328, 0.1, 0.0531, 0.019, 0.01] | 0 | [600.0, 700.0, 900.0, 1150.0, 1665.0, 2000.0, 3000.0, 4313.0] | [1200.0, 1500.0, 1800.0, 2700.0, 3960.0, 5000.0, 7500.0, 10620.0]
HV 20A | HV 20A | 20 | 0 | [10.0, 1.3, 0.3, 0.155, 0.1, 0.0555, 0.023, 0.01] | [10.0, 1.3, 0.161, 0.1, 0.0611, 0.0399, 0.0141, 0.01] | 0 | [60.0, 70.0, 80.0, 87.0, 94.0, 110.0, 150.0, 216.0] | [120.0, 150.0, 200.0, 223.0, 260.0, 300.0, 450.0, 532.0]
HV 25A | HV 25A | 25 | 0 | [10.0, 2.512, 0.833, 0.299, 0.1, 0.0372, 0.0223, 0.01] | [10.0, 3.125, 0.597, 0.198, 0.1, 0.0378, 0.022, 0.01] | 0 | [75.0, 82.0, 90.0, 100.0, 124.0, 170.0, 200.0, 289.0] | [150.0, 170.0, 210.0, 250.0, 294.0, 400.0, 500.0, 711.0]
HV 31.5A | HV 31.5A | 31.5 | 0 | [10.0, 2.34, 0.722, 0.181, 0.1, 0.055, 0.0296, 0.01] | [10.0, 2.84, 0.368, 0.164, 0.1, 0.0621, 0.0378, 0.0195, 0.01] | 0 | [95.0, 110.0, 125.0, 150.0, 165.0, 200.0, 250.0, 390.0] | [189.0, 220.0, 300.0, 350.0, 393.0, 450.0, 530.0, 700.0, 960.0]
HV 40A | HV 40A | 40 | 0 | [10.0, 1.3, 0.161, 0.1, 0.0611, 0.0399, 0.0141, 0.01] | [10.0, 2.05, 0.369, 0.198, 0.1, 0.051, 0.0298, 0.01] | 0 | [120.0, 150.0, 200.0, 223.0, 260.0, 300.0, 450.0, 532.0] | [240.0, 300.0, 400.0, 450.0, 530.0, 650.0, 800.0, 1311.0]
HV 50A | HV 50A | 50 | 0 | [10.0, 3.215, 0.597, 0.198, 0.1, 0.0378, 0.022, 0.01] | [10.0, 3.64, 0.854, 0.281, 0.1, 0.0531, 0.022, 0.01] | 0 | [150.0, 170.0, 210.0, 250.0, 294.0, 400.0, 500.0, 711.0] | [300.0, 350.0, 450.0, 550.0, 700.0, 850.0, 1200.0, 1752.0]
HV 6.3A | HV 6.3A | 6.3 | 0 | [10.0, 1.39, 0.344, 0.168, 0.1, 0.056, 0.0263, 0.01] | [10.0, 1.711, 0.516, 0.198, 0.1, 0.0634, 0.0303, 0.01] | 0 | [19.0, 19.5, 20.4, 20.8, 22.0, 25.0, 32.0, 48.0] | [38.0, 40.0, 43.0, 48.0, 53.0, 60.0, 75.0, 118.0]
HV 63A | HV 63A | 63 | 0 | [10.0, 2.84, 0.368, 0.164, 0.1, 0.0621, 0.0378, 0.0195, 0.01] | [10.0, 1.82, 0.344, 0.1, 0.0467, 0.0269, 0.01] | 0 | [189.0, 220.0, 300.0, 350.0, 393.0, 450.0, 530.0, 700.0, 961.0] | [378.0, 500.0, 700.0, 934.0, 1200.0, 1500.0, 2366.0]
HV 80A | HV 80A | 80 | 0 | [10.0, 2.05, 0.369, 0.198, 0.1, 0.051, 0.0298, 0.01] | [10.0, 4.15, 1.03, 0.198, 0.1, 0.051, 0.0172, 0.01] | 0 | [240.0, 300.0, 400.0, 450.0, 530.0, 650.0, 800.0, 1311.0] | [480.0, 550.0, 700.0, 1000.0, 1260.0, 1600.0, 2500.0, 3227.0]
Siemens NH-1-100 | Siemens NH-1-100 | 100 | [5400.0, 2000.0, 400.0, 20.0, 1.0, 0.2, 0.012, 0.004] | 0 | 0 | [150.0, 190.0, 250.0, 430.0, 900.0, 1250.0, 2700.0, 3600.0] | 0 | 0
Siemens NH-1-125 | Siemens NH-1-125 | 125 | [4800.0, 120.0, 7.0, 0.1, 0.004] | 0 | 0 | [180.0, 400.0, 740.0, 2000.0, 4250.0] | 0 | 0
Siemens NH-1-16 | Siemens NH-1-16 | 16 | [4000.0, 400.0, 2.0, 0.1, 0.04, 0.01] | 0 | 0 | [26.0, 35.0, 75.0, 150.0, 200.0, 300.0] | 0 | 0
Siemens NH-1-160 | Siemens NH-1-160 | 160 | [4800.0, 120.0, 7.0, 0.1, 0.004] | 0 | 0 | [210.0, 500.0, 900.0, 2300.0, 5000.0] | 0 | 0
Siemens NH-1-25 | Siemens NH-1-25 | 25 | [4000.0, 1000.0, 10.0, 0.2, 0.02, 0.01] | 0 | 0 | [40.0, 50.0, 100.0, 210.0, 400.0, 500.0] | 0 | 0
Siemens NH-1-50 | Siemens NH-1-50 | 50 | [4000.0, 40.0, 4.0, 1.0, 0.02, 0.01] | 0 | 0 | [86.0, 200.0, 300.0, 400.0, 1000.0, 1280.0] | 0 | 0
Siemens NH-1-63 | Siemens NH-1-63 | 63 | [4000.0, 100.0, 10.0, 2.0, 0.04, 0.01] | 0 | 0 | [100.0, 200.0, 300.0, 400.0, 1000.0, 1500.0] | 0 | 0
Siemens NH-1-80 | Siemens NH-1-80 | 80 | [4800.0, 120.0, 7.0, 0.1, 0.01] | 0 | 0 | [150.58, 250.0, 450.0, 1150.0, 2470.0] | 0 | 0
Siemens NH-2-1000 | Siemens NH-2-1000 | 1000 | [4800.0, 120.0, 7.0, 0.1, 0.004] | 0 | 0 | [1900.0, 3500.0, 8400.0, 24000.0, 52000.0] | 0 | 0
Siemens NH-2-200 | Siemens NH-2-200 | 200 | [4800.0, 120.0, 7.0, 0.1, 0.004] | 0 | 0 | [280.0, 650.0, 1200.0, 3000.0, 7000.0] | 0 | 0
Siemens NH-2-224 | Siemens NH-2-224 | 224 | [4800.0, 120.0, 7.0, 0.2, 0.04, 0.004] | 0 | 0 | [400.0, 750.0, 1453.0, 3025.0, 4315.0, 7600.0] | 0 | 0
Siemens NH-2-250 | Siemens NH-2-250 | 250 | [4800.0, 120.0, 7.0, 0.1, 0.004] | 0 | 0 | [450.0, 800.0, 1650.0, 4000.0, 8500.0] | 0 | 0
Siemens NH-2-315 | Siemens NH-2-315 | 315 | [4800.0, 120.0, 7.0, 0.1, 0.004] | 0 | 0 | [550.0, 920.0, 1900.0, 5000.0, 11000.0] | 0 | 0
Siemens NH-2-355 | Siemens NH-2-355 | 355 | [4800.0, 120.0, 6.0, 0.1, 0.004] | 0 | 0 | [650.0, 1116.27, 2350.0, 5840.0, 12790.0] | 0 | 0
Siemens NH-2-400 | Siemens NH-2-400 | 400 | [4800.0, 120.0, 7.0, 0.1, 0.004] | 0 | 0 | [720.0, 1350.0, 2800.0, 6500.0, 15000.0] | 0 | 0
Siemens NH-2-425 | Siemens NH-2-425 | 425 | [4800.0, 120.0, 7.0, 0.1, 0.004] | 0 | 0 | [850.0, 1500.0, 3050.0, 7500.0, 16500.0] | 0 | 0
Siemens NH-2-630 | Siemens NH-2-630 | 630 | [4800.0, 120.0, 7.0, 0.1, 0.004] | 0 | 0 | [1200.0, 2000.0, 4800.0, 12000.0, 26000.0] | 0 | 0

## res_bus
| vm_pu | va_degree | p_mw | q_mvar
0 | 0.98966 | -0.19871 | 0.00090193 | 0.00022605
1 | 0.9897 | -0.19796 | 0 | 0
2 | 0.98979 | -0.19626 | 0 | 0
3 | 0.9892 | -0.20757 | 0 | 0
4 | 0.98934 | -0.20485 | 0 | 0
5 | 0.99168 | -0.15953 | 0.0048046 | 0.0012041
6 | 0.98913 | -0.20908 | 0.0011505 | 0.00028834
7 | 0.98907 | -0.21028 | 0.0022316 | 0.00055928
8 | 0.9891 | -0.20969 | 0.0053812 | 0.0013486
9 | 0.99229 | -0.14781 | 0 | 0
10 | 0.98882 | -0.215 | 0.0071654 | 0.0017958
11 | 0.98888 | -0.21383 | 0.0045459 | 0.0011393
12 | 0.98849 | -0.22141 | 0.0033444 | 0.00083819
13 | 0.98849 | -0.22155 | 0.022599 | 0.0056639
14 | 0.98807 | -0.2296 | 0 | 0
15 | 0.98799 | -0.23111 | 0 | 0
16 | 0.99314 | -0.13147 | 0 | 0
17 | 0.98779 | -0.23503 | 0.009452 | 0.0023689
18 | 0.99449 | -0.10539 | 0 | 0
19 | 0.9921 | -0.1515 | 0.0069942 | 0.0017529
20 | 0.9877 | -0.23686 | 0.0042415 | 0.001063
21 | 0.98885 | -0.21439 | 0.005398 | 0.0013529
22 | 0.99159 | -0.16136 | 0.0087646 | 0.0021966
23 | 0.99125 | -0.1681 | 0.021611 | 0.0054162
24 | 1 | 0 | -0.35166 | -0.088787
25 | 0.99419 | -0.11133 | 0.0086427 | 0.0021661
26 | 0.98227 | -0.34167 | 0.0077974 | 0.0019542
27 | 0.9828 | -0.33139 | 0.0041771 | 0.0010469
28 | 0.9813 | -0.36076 | 0.007093 | 0.0017777
29 | 0.98338 | -0.32005 | 0.0028071 | 0.00070353
30 | 0.98107 | -0.36522 | 0.0073845 | 0.0018507
31 | 0.98462 | -0.29576 | 0.0036645 | 0.00091841
32 | 0.98099 | -0.3668 | 0.0063179 | 0.0015834
33 | 0.98549 | -0.27896 | 0 | 0
34 | 0.98606 | -0.2678 | 0.0038565 | 0.00096652
35 | 0.98545 | -0.27979 | 0 | 0
36 | 0.98788 | -0.23263 | 0 | 0
37 | 0.98544 | -0.27992 | 0.0024893 | 0.00062388
38 | 0.99034 | -0.18509 | 0.016686 | 0.0041819
39 | 0.99047 | -0.18252 | 0.0073432 | 0.0018404
40 | 0.99066 | -0.17884 | 0 | 0
41 | 0.99035 | -0.18485 | 0.0064823 | 0.0016246
42 | 0.99274 | -0.13886 | 0 | 0
43 | 0.99124 | -0.16787 | 0.017773 | 0.0044543
44 | 0.99587 | -0.078837 | 0.023573 | 0.005908
45 | 0.9896 | -0.19961 | 0.029988 | 0.0075157
46 | 0.99613 | -0.073754 | 0 | 0
47 | 0.99902 | -0.018662 | 0 | 0
48 | 0.99823 | -0.033871 | 0.022695 | 0.0056879
49 | 0.99896 | -0.02004 | 0.033341 | 0.0083559
50 | 0.99967 | -0.0062713 | 0.010215 | 0.0025601
51 | 0.9939 | -0.11685 | 0.016314 | 0.0040887
52 | 0.99998 | 149.9956 | 0 | 0

## res_line
| p_from_mw | q_from_mvar | p_to_mw | q_to_mvar | pl_mw | ql_mvar | i_from_ka | i_to_ka | i_ka | vm_from_pu | va_from_degree | vm_to_pu | va_to_degree | loading_percent
0 | -0.00090193 | -0.00022605 | 0.00090196 | 0.00022547 | 3.2199e-08 | -5.7944e-07 | 0.0013561 | 0.0013559 | 0.0013561 | 0.98966 | -0.19871 | 0.9897 | -0.19796 | 0.37256
1 | -0.021409 | -0.0053694 | 0.02141 | 0.0053704 | 1.7287e-06 | 1.0492e-06 | 0.032189 | 0.032189 | 0.032189 | 0.9897 | -0.19796 | 0.98979 | -0.19626 | 8.8433
2 | 0.020507 | 0.0051439 | -0.020497 | -0.0051383 | 9.3939e-06 | 5.6737e-06 | 0.030834 | 0.030834 | 0.030834 | 0.9897 | -0.19796 | 0.9892 | -0.20757 | 8.4708
3 | 0.045079 | 0.01132 | -0.04506 | -0.011308 | 1.8469e-05 | 1.1682e-05 | 0.067778 | 0.067778 | 0.067778 | 0.98979 | -0.19626 | 0.98934 | -0.20485 | 18.6202
4 | -0.066489 | -0.01669 | 0.066606 | 0.016765 | 0.00011672 | 7.4299e-05 | 0.099967 | 0.099967 | 0.099967 | 0.98979 | -0.19626 | 0.99168 | -0.15953 | 27.4635
5 | 0.0083185 | 0.0020851 | -0.0083179 | -0.0020849 | 5.967e-07 | 2.5144e-07 | 0.012513 | 0.012513 | 0.012513 | 0.9892 | -0.20757 | 0.98913 | -0.20908 | 3.4377
6 | 0.012179 | 0.0030532 | -0.012177 | -0.0030523 | 1.573e-06 | 8.4631e-07 | 0.01832 | 0.018321 | 0.018321 | 0.9892 | -0.20757 | 0.98907 | -0.21028 | 5.0331
7 | 0.04506 | 0.011308 | -0.04505 | -0.011302 | 1.038e-05 | 6.5656e-06 | 0.067778 | 0.067778 | 0.067778 | 0.98934 | -0.20485 | 0.9891 | -0.20969 | 18.6202
8 | -0.07141 | -0.017969 | 0.07145 | 0.017994 | 4.0001e-05 | 2.5481e-05 | 0.10718 | 0.10718 | 0.10718 | 0.99168 | -0.15953 | 0.99229 | -0.14781 | 29.444
9 | 0.0071674 | 0.0017965 | -0.0071654 | -0.0017958 | 2.0214e-06 | 6.988e-07 | 0.010783 | 0.010783 | 0.010783 | 0.98913 | -0.20908 | 0.98882 | -0.215 | 2.9623
10 | 0.0099458 | 0.002493 | -0.0099441 | -0.0024922 | 1.6788e-06 | 8.1787e-07 | 0.014963 | 0.014963 | 0.014963 | 0.98907 | -0.21028 | 0.98888 | -0.21383 | 4.1108
11 | 0.039669 | 0.0099529 | -0.039646 | -0.009939 | 2.2169e-05 | 1.3975e-05 | 0.059682 | 0.059682 | 0.059682 | 0.9891 | -0.20969 | 0.98849 | -0.22141 | 16.3962
12 | -0.07145 | -0.017994 | 0.071506 | 0.01803 | 5.5877e-05 | 3.5594e-05 | 0.10718 | 0.10718 | 0.10718 | 0.99229 | -0.14781 | 0.99314 | -0.13147 | 29.444
13 | 0.0053982 | 0.0013529 | -0.005398 | -0.0013529 | 1.4579e-07 | 1.7715e-08 | 0.0081228 | 0.0081229 | 0.0081229 | 0.98888 | -0.21383 | 0.98885 | -0.21439 | 2.2316
14 | 0.036302 | 0.0091008 | -0.036302 | -0.0091006 | 2.3206e-07 | 1.4586e-07 | 0.054648 | 0.054648 | 0.054648 | 0.98849 | -0.22141 | 0.98849 | -0.22155 | 15.0131
15 | 0.013703 | 0.0034368 | -0.013697 | -0.0034338 | 5.2554e-06 | 2.9414e-06 | 0.020628 | 0.020628 | 0.020628 | 0.98849 | -0.22155 | 0.98807 | -0.2296 | 5.6671
16 | 0.013697 | 0.0034338 | -0.013696 | -0.0034333 | 9.8648e-07 | 5.5217e-07 | 0.020628 | 0.020628 | 0.020628 | 0.98807 | -0.2296 | 0.98799 | -0.23111 | 5.6671
17 | 0.013696 | 0.0034333 | -0.013694 | -0.0034318 | 2.5609e-06 | 1.4335e-06 | 0.020628 | 0.020628 | 0.020628 | 0.98799 | -0.23111 | 0.98779 | -0.23503 | 5.6672
18 | -0.10893 | -0.027431 | 0.10907 | 0.027518 | 0.00013604 | 8.6892e-05 | 0.16326 | 0.16326 | 0.16326 | 0.99314 | -0.13147 | 0.99449 | -0.10539 | 44.8517
19 | 0.037427 | 0.0094014 | -0.037391 | -0.0093789 | 3.5734e-05 | 2.2478e-05 | 0.056084 | 0.056084 | 0.056084 | 0.99314 | -0.13147 | 0.9921 | -0.1515 | 15.4078
20 | 0.0042419 | 0.0010629 | -0.0042415 | -0.001063 | 3.6811e-07 | -7.2126e-08 | 0.0063899 | 0.00639 | 0.00639 | 0.98779 | -0.23503 | 0.9877 | -0.23686 | 1.7555
21 | -0.13404 | -0.03378 | 0.13472 | 0.034214 | 0.00067954 | 0.00043432 | 0.20062 | 0.20062 | 0.20062 | 0.99449 | -0.10539 | 1 | 0 | 55.1156
22 | 0.024968 | 0.0062617 | -0.024961 | -0.0062573 | 7.0648e-06 | 4.3464e-06 | 0.03736 | 0.037361 | 0.037361 | 0.99449 | -0.10539 | 0.99419 | -0.11133 | 10.2639
23 | 0.030397 | 0.007626 | -0.030383 | -0.0076171 | 1.4278e-05 | 8.9012e-06 | 0.045594 | 0.045594 | 0.045594 | 0.9921 | -0.1515 | 0.99159 | -0.16136 | 12.5258
24 | 0.021618 | 0.0054205 | -0.021611 | -0.0054162 | 6.9461e-06 | 4.2185e-06 | 0.032441 | 0.032442 | 0.032442 | 0.99159 | -0.16136 | 0.99125 | -0.1681 | 8.9125
25 | 0.033372 | 0.0083759 | -0.033341 | -0.0083559 | 3.1863e-05 | 1.9941e-05 | 0.049663 | 0.049663 | 0.049663 | 1 | 0 | 0.99896 | -0.02004 | 13.6437
26 | 0.010218 | 0.0025616 | -0.010215 | -0.0025601 | 3.0526e-06 | 1.4919e-06 | 0.015205 | 0.015205 | 0.015205 | 1 | 0 | 0.99967 | -0.0062713 | 4.1772
27 | 0.1717 | 0.043635 | -0.17154 | -0.043537 | 0.00015414 | 9.832e-05 | 0.2557 | 0.2557 | 0.2557 | 1 | 0 | 0.99902 | -0.018662 | 35.1242
28 | 0.016319 | 0.0040912 | -0.016314 | -0.0040887 | 4.2979e-06 | 2.5016e-06 | 0.024425 | 0.024425 | 0.024425 | 0.99419 | -0.11133 | 0.9939 | -0.11685 | 6.7101
29 | -0.028615 | -0.0071793 | 0.028629 | 0.007188 | 1.4032e-05 | 8.7286e-06 | 0.043351 | 0.043351 | 0.043351 | 0.98227 | -0.34167 | 0.9828 | -0.33139 | 11.9096
30 | 0.020818 | 0.0052251 | -0.020799 | -0.0052136 | 1.8942e-05 | 1.148e-05 | 0.031539 | 0.031539 | 0.031539 | 0.98227 | -0.34167 | 0.9813 | -0.36076 | 8.6646
31 | -0.032806 | -0.0082349 | 0.032824 | 0.008246 | 1.7756e-05 | 1.112e-05 | 0.049675 | 0.049675 | 0.049675 | 0.9828 | -0.33139 | 0.98338 | -0.32005 | 13.6471
32 | 0.013706 | 0.0034359 | -0.013703 | -0.0034343 | 2.9103e-06 | 1.6357e-06 | 0.020783 | 0.020784 | 0.020784 | 0.9813 | -0.36076 | 0.98107 | -0.36522 | 5.7098
33 | -0.035631 | -0.0089496 | 0.035673 | 0.0089755 | 4.1351e-05 | 2.5983e-05 | 0.053923 | 0.053923 | 0.053923 | 0.98338 | -0.32005 | 0.98462 | -0.29576 | 14.814
34 | 0.0063184 | 0.0015835 | -0.0063179 | -0.0015834 | 4.7527e-07 | 1.2993e-07 | 0.0095833 | 0.0095833 | 0.0095833 | 0.98107 | -0.36522 | 0.98099 | -0.3668 | 2.6328
35 | -0.039337 | -0.0098939 | 0.039369 | 0.0099139 | 3.1598e-05 | 1.9919e-05 | 0.059461 | 0.059461 | 0.059461 | 0.98462 | -0.29576 | 0.98549 | -0.27896 | 16.3354
36 | -0.041858 | -0.010538 | 0.04188 | 0.010552 | 2.2341e-05 | 1.4109e-05 | 0.063219 | 0.063219 | 0.063219 | 0.98549 | -0.27896 | 0.98606 | -0.2678 | 17.368
37 | 0.0024894 | 0.00062367 | -0.0024893 | -0.00062385 | 9.8503e-08 | -1.7383e-07 | 0.0037587 | 0.0037588 | 0.0037588 | 0.98549 | -0.27896 | 0.98545 | -0.27979 | 1.0326
38 | -0.045737 | -0.011518 | 0.045814 | 0.011567 | 7.7042e-05 | 4.8756e-05 | 0.069039 | 0.069039 | 0.069039 | 0.98606 | -0.2678 | 0.98788 | -0.23263 | 18.9667
39 | 0.0024893 | 0.00062385 | -0.0024893 | -0.00062388 | 1.5231e-08 | -2.6877e-08 | 0.0037588 | 0.0037588 | 0.0037588 | 0.98545 | -0.27979 | 0.98544 | -0.27992 | 1.0326
40 | -0.045814 | -0.011567 | 0.045918 | 0.011633 | 0.00010461 | 6.6198e-05 | 0.069039 | 0.069038 | 0.069039 | 0.98788 | -0.23263 | 0.99034 | -0.18509 | 18.9667
41 | -0.062605 | -0.015815 | 0.062623 | 0.015827 | 1.8763e-05 | 1.1935e-05 | 0.09411 | 0.09411 | 0.09411 | 0.99034 | -0.18509 | 0.99066 | -0.17884 | 25.8543
42 | -0.013826 | -0.0034652 | 0.013829 | 0.0034666 | 2.4232e-06 | 1.358e-06 | 0.020771 | 0.020771 | 0.020771 | 0.99047 | -0.18252 | 0.99066 | -0.17884 | 5.7065
43 | 0.006483 | 0.0016248 | -0.0064823 | -0.0016246 | 7.2012e-07 | 2.0036e-07 | 0.0097396 | 0.0097397 | 0.0097397 | 0.99047 | -0.18252 | 0.99035 | -0.18485 | 2.6757
44 | -0.076452 | -0.019294 | 0.076599 | 0.019387 | 0.00014667 | 9.3488e-05 | 0.11488 | 0.11488 | 0.11488 | 0.99066 | -0.17884 | 0.99274 | -0.13886 | 31.5608
45 | 0.047873 | 0.01204 | -0.047806 | -0.011998 | 6.6222e-05 | 4.1939e-05 | 0.071771 | 0.071771 | 0.071771 | 0.99274 | -0.13886 | 0.99124 | -0.16787 | 19.7174
46 | -0.12447 | -0.031427 | 0.12483 | 0.031657 | 0.0003591 | 0.00022947 | 0.18665 | 0.18665 | 0.18665 | 0.99274 | -0.13886 | 0.99587 | -0.078837 | 51.2781
47 | 0.030034 | 0.007544 | -0.029988 | -0.0075157 | 4.5422e-05 | 2.8303e-05 | 0.045091 | 0.045092 | 0.045092 | 0.99124 | -0.16787 | 0.9896 | -0.19961 | 12.3878
48 | -0.1484 | -0.037565 | 0.14844 | 0.037588 | 3.6221e-05 | 2.3079e-05 | 0.22187 | 0.22187 | 0.22187 | 0.99587 | -0.078837 | 0.99613 | -0.073754 | 30.4773
49 | -0.14844 | -0.037588 | 0.14883 | 0.037839 | 0.00039382 | 0.00025093 | 0.22187 | 0.22187 | 0.22187 | 0.99613 | -0.073754 | 0.99902 | -0.018662 | 30.4773
50 | 0.022711 | 0.0056979 | -0.022695 | -0.0056879 | 1.6456e-05 | 1.003e-05 | 0.03383 | 0.03383 | 0.03383 | 0.99902 | -0.018662 | 0.99823 | -0.033871 | 9.294

## res_trafo
| p_hv_mw | q_hv_mvar | p_lv_mw | q_lv_mvar | pl_mw | ql_mvar | i_hv_ka | i_lv_ka | vm_hv_pu | va_hv_degree | vm_lv_pu | va_lv_degree | loading_percent
0 | -1.2729e-15 | -1.3162e-15 | 0.00165 | 1.2699e-07 | 0.00165 | 1.2699e-07 | 5.2857e-17 | 0.0023815 | 0.99998 | 149.9956 | 1 | 0 | 0.2619

## res_ext_grid
| p_mw | q_mvar
0 | 0.35166 | 0.088787

## res_load
| p_mw | q_mvar
0 | 0.00090193 | 0.00022605
1 | 0.0048046 | 0.0012041
2 | 0.0011505 | 0.00028834
3 | 0.0022316 | 0.00055928
4 | 0.0053812 | 0.0013486
5 | 0.0071654 | 0.0017958
6 | 0.0045459 | 0.0011393
7 | 0.0033444 | 0.00083819
8 | 0.022599 | 0.0056639
9 | 0.009452 | 0.0023689
10 | 0.0069942 | 0.0017529
11 | 0.0042415 | 0.001063
12 | 0.005398 | 0.0013529
13 | 0.0087646 | 0.0021966
14 | 0.021611 | 0.0054162
15 | 0.0086427 | 0.0021661
16 | 0.0077974 | 0.0019542
17 | 0.0041771 | 0.0010469
18 | 0.007093 | 0.0017777
19 | 0.0028071 | 0.00070353
20 | 0.0073845 | 0.0018507
21 | 0.0036645 | 0.00091841
22 | 0.0063179 | 0.0015834
23 | 0.0038565 | 0.00096652
24 | 0.0024893 | 0.00062388
25 | 0.016686 | 0.0041819
26 | 0.0073432 | 0.0018404
27 | 0.0064823 | 0.0016246
28 | 0.017773 | 0.0044543
29 | 0.023573 | 0.005908
30 | 0.029988 | 0.0075157
31 | 0.022695 | 0.0056879
32 | 0.033341 | 0.0083559
33 | 0.010215 | 0.0025601
34 | 0.016314 | 0.0040887

## dtypes
| element | column | dtype
0 | bus | name | object
1 | bus | vn_kv | float64
2 | bus | type | object
3 | bus | zone | object
4 | bus | in_service | bool
5 | load | name | object
6 | load | bus | uint32
7 | load | p_mw | float64
8 | load | q_mvar | float64
9 | load | const_z_percent | float64
10 | load | const_i_percent | float64
11 | load | sn_mva | float64
12 | load | scaling | float64
13 | load | in_service | bool
14 | load | type | object
15 | ext_grid | name | object
16 | ext_grid | bus | uint32
17 | ext_grid | vm_pu | float64
18 | ext_grid | va_degree | float64
19 | ext_grid | slack_weight | float64
20 | ext_grid | in_service | bool
21 | line | name | object
22 | line | std_type | object
23 | line | from_bus | uint32
24 | line | to_bus | uint32
25 | line | length_km | float64
26 | line | r_ohm_per_km | float64
27 | line | x_ohm_per_km | float64
28 | line | c_nf_per_km | float64
29 | line | g_us_per_km | float64
30 | line | max_i_ka | float64
31 | line | df | float64
32 | line | parallel | uint32
33 | line | type | object
34 | line | in_service | bool
35 | trafo | name | object
36 | trafo | std_type | object
37 | trafo | hv_bus | uint32
38 | trafo | lv_bus | uint32
39 | trafo | sn_mva | float64
40 | trafo | vn_hv_kv | float64
41 | trafo | vn_lv_kv | float64
42 | trafo | vk_percent | float64
43 | trafo | vkr_percent | float64
44 | trafo | pfe_kw | float64
45 | trafo | i0_percent | float64
46 | trafo | shift_degree | float64
47 | trafo | tap_side | object
48 | trafo | tap_neutral | int32
49 | trafo | tap_min | int32
50 | trafo | tap_max | int32
51 | trafo | tap_step_percent | float64
52 | trafo | tap_step_degree | float64
53 | trafo | tap_pos | int32
54 | trafo | tap_phase_shifter | bool
55 | trafo | parallel | uint32
56 | trafo | df | float64
57 | trafo | in_service | bool
58 | line_geodata | coords | object
59 | bus_geodata | x | float64
60 | bus_geodata | y | float64
61 | bus_geodata | coords | object
62 | res_bus | vm_pu | float64
63 | res_bus | va_degree | float64
64 | res_bus | p_mw | float64
65 | res_bus | q_mvar | float64
66 | res_line | p_from_mw | float64
67 | res_line | q_from_mvar | float64
68 | res_line | p_to_mw | float64
69 | res_line | q_to_mvar | float64
70 | res_line | pl_mw | float64
71 | res_line | ql_mvar | float64
72 | res_line | i_from_ka | float64
73 | res_line | i_to_ka | float64
74 | res_line | i_ka | float64
75 | res_line | vm_from_pu | float64
76 | res_line | va_from_degree | float64
77 | res_line | vm_to_pu | float64
78 | res_line | va_to_degree | float64
79 | res_line | loading_percent | float64
80 | res_trafo | p_hv_mw | float64
81 | res_trafo | q_hv_mvar | float64
82 | res_trafo | p_lv_mw | float64
83 | res_trafo | q_lv_mvar | float64
84 | res_trafo | pl_mw | float64
85 | res_trafo | ql_mvar | float64
86 | res_trafo | i_hv_ka | float64
87 | res_trafo | i_lv_ka | float64
88 | res_trafo | vm_hv_pu | float64
89 | res_trafo | va_hv_degree | float64
90 | res_trafo | vm_lv_pu | float64
91 | res_trafo | va_lv_degree | float64
92 | res_trafo | loading_percent | float64
93 | res_ext_grid | p_mw | float64
94 | res_ext_grid | q_mvar | float64
95 | res_load | p_mw | float64
96 | res_load | q_mvar | float64

## parameters
| version | format_version | converged | OPF_converged | name | f_hz | sn_mva
0 | 2.14.6 | 2.14.0 | TRUE | FALSE |  | 50 | 1