## bus
| name | vn_kv | type | zone | in_service
0 | bus_LV_1346-15_0_4_node_0 | 0.4 | n |  | TRUE
1 | bus_LV_1346-15_0_4_node_1 | 0.4 | n |  | TRUE
2 | bus_LV_1346-15_0_4_node_2 | 0.4 | n |  | TRUE
3 | bus_LV_1346-15_0_4_node_3 | 0.4 | n |  | TRUE
4 | bus_LV_1346-15_0_4_node_4 | 0.4 | n |  | TRUE
5 | bus_LV_1346-15_0_4_node_5 | 0.4 | n |  | TRUE
6 | bus_LV_1346-15_0_4_node_25 | 0.4 | n |  | TRUE
7 | bus_LV_1346-15_0_4_node_7 | 0.4 | n |  | TRUE
8 | bus_LV_1346-15_0_4_node_6 | 0.4 | n |  | TRUE
9 | bus_LV_1346-15_0_4_node_71 | 0.4 | n |  | TRUE
10 | bus_LV_1346-15_0_4_node_11 | 0.4 | n |  | TRUE
11 | bus_LV_1346-15_0_4_node_62 | 0.4 | n |  | TRUE
12 | bus_LV_1346-15_0_4_node_8 | 0.4 | n |  | TRUE
13 | bus_LV_1346-15_0_4_node_53 | 0.4 | n |  | TRUE
14 | bus_LV_1346-15_0_4_node_60 | 0.4 | n |  | TRUE
15 | bus_LV_1346-15_0_4_node_13 | 0.4 | n |  | TRUE
16 | bus_LV_1346-15_0_4_node_9 | 0.4 | n |  | TRUE
17 | bus_LV_1346-15_0_4_node_61 | 0.4 | n |  | TRUE
18 | bus_LV_1346-15_0_4_node_52 | 0.4 | n |  | TRUE
19 | bus_LV_1346-15_0_4_node_10 | 0.4 | n |  | TRUE
20 | bus_LV_1346-15_0_4_node_12 | 0.4 | n |  | TRUE
21 | bus_LV_1346-15_0_4_node_41 | 0.4 | n |  | TRUE
22 | bus_LV_1346-15_0_4_node_51 | 0.4 | n |  | TRUE
23 | bus_LV_1346-15_0_4_node_49 | 0.4 | n |  | TRUE
24 | bus_LV_1346-15_0_4_node_39 | 0.4 | n |  | TRUE
25 | bus_LV_1346-15_0_4_node_63 | 0.4 | n |  | TRUE
26 | bus_LV_1346-15_0_4_node_50 | 0.4 | n |  | TRUE
27 | bus_LV_1346-15_0_4_node_14 | 0.4 | n |  | TRUE
28 | bus_LV_1346-15_0_4_node_15 | 0.4 | n |  | TRUE
29 | bus_LV_1346-15_0_4_node_16 | 0.4 | n |  | TRUE
30 | bus_LV_1346-15_0_4_node_17 | 0.4 | n |  | TRUE
31 | bus_LV_1346-15_0_4_node_18 | 0.4 | n |  | TRUE
32 | bus_LV_1346-15_0_4_node_19 | 0.4 | n |  | TRUE
33 | bus_LV_1346-15_0_4_node_22 | 0.4 | n |  | TRUE
34 | bus_LV_1346-15_0_4_node_20 | 0.4 | n |  | TRUE
35 | bus_LV_1346-15_0_4_node_36 | 0.4 | n |  | TRUE
36 | bus_LV_1346-15_0_4_node_23 | 0.4 | n |  | TRUE
37 | bus_LV_1346-15_0_4_node_37 | 0.4 | n |  | TRUE
38 | bus_LV_1346-15_0_4_node_26 | 0.4 | n |  | TRUE
39 | bus_LV_1346-15_0_4_node_27 | 0.4 | n |  | TRUE
40 | bus_LV_1346-15_0_4_node_28 | 0.4 | n |  | TRUE
41 | bus_LV_1346-15_0_4_node_29 | 0.4 | n |  | TRUE
42 | bus_LV_1346-15_0_4_node_30 | 0.4 | n |  | TRUE
43 | bus_LV_1346-15_0_4_node_38 | 0.4 | n |  | TRUE
44 | bus_LV_1346-15_0_4_node_34 | 0.4 | n |  | TRUE
45 | bus_LV_1346-15_0_4_node_32 | 0.4 | n |  | TRUE
46 | bus_LV_1346-15_0_4_node_31 | 0.4 | n |  | TRUE
47 | bus_LV_1346-15_0_4_node_33 | 0.4 | n |  | TRUE
48 | bus_LV_1346-15_0_4_node_35 | 0.4 | n |  | TRUE
49 | bus_LV_1346-15_0_4_node_44 | 0.4 | n |  | TRUE
50 | bus_LV_1346-15_0_4_node_45 | 0.4 | n |  | TRUE
51 | bus_LV_1346-15_0_4_node_46 | 0.4 | n |  | TRUE
52 | bus_LV_1346-15_0_4_node_40 | 0.4 | n |  | TRUE
53 | bus_LV_1346-15_0_4_node_42 | 0.4 | n |  | TRUE
54 | bus_LV_1346-15_0_4_node_43 | 0.4 | n |  | TRUE
55 | bus_LV_1346-15_0_4_node_69 | 0.4 | n |  | TRUE
56 | bus_LV_1346-15_0_4_node_70 | 0.4 | n |  | TRUE
57 | bus_LV_1346-15_0_4_node_47 | 0.4 | n |  | TRUE
58 | bus_LV_1346-15_0_4_node_48 | 0.4 | n |  | TRUE
59 | bus_LV_1346-15_0_4_node_68 | 0.4 | n |  | TRUE
60 | bus_LV_1346-15_0_4_node_59 | 0.4 | n |  | TRUE
61 | bus_LV_1346-15_0_4_node_58 | 0.4 | n |  | TRUE
62 | bus_LV_1346-15_0_4_node_56 | 0.4 | n |  | TRUE
63 | bus_LV_1346-15_0_4_node_54 | 0.4 | n |  | TRUE
64 | bus_LV_1346-15_0_4_node_55 | 0.4 | n |  | TRUE
65 | bus_LV_1346-15_0_4_node_66 | 0.4 | n |  | TRUE
66 | bus_LV_1346-15_0_4_node_64 | 0.4 | n |  | TRUE
67 | bus_LV_1346-15_0_4_node_67 | 0.4 | n |  | TRUE
68 | bus_LV_1346-15_0_4_node_65 | 0.4 | n |  | TRUE
69 | bus_LV_1346-15_0_4_node_57 | 0.4 | n |  | TRUE
70 | bus_MV_19_0_node_37 | 20 | n |  | TRUE

## load
| name | bus | p_mw | q_mvar | const_z_percent | const_i_percent | sn_mva | scaling | in_service | type
0 | LV_1346-15_0_4_load_0 | 0 | 0.0070353 | 0.0017632 | 0 | 0 |  | 1 | TRUE | wye
1 | LV_1346-15_0_4_load_1 | 1 | 0.0072843 | 0.0018256 | 0 | 0 |  | 1 | TRUE | wye
2 | LV_1346-15_0_4_load_2 | 2 | 0.007109 | 0.0017817 | 0 | 0 |  | 1 | TRUE | wye
3 | LV_1346-15_0_4_load_6 | 8 | 0.066215 | 0.016595 | 0 | 0 |  | 1 | TRUE | wye
4 | LV_1346-15_0_4_load_71 | 9 | 0.010386 | 0.0026029 | 0 | 0 |  | 1 | TRUE | wye
5 | LV_1346-15_0_4_load_62 | 11 | 0.013901 | 0.003484 | 0 | 0 |  | 1 | TRUE | wye
6 | LV_1346-15_0_4_load_60 | 14 | 0.011465 | 0.0028735 | 0 | 0 |  | 1 | TRUE | wye
7 | LV_1346-15_0_4_load_9 | 16 | 0.034637 | 0.0086808 | 0 | 0 |  | 1 | TRUE | wye
8 | LV_1346-15_0_4_load_61 | 17 | 0.017657 | 0.0044253 | 0 | 0 |  | 1 | TRUE | wye
9 | LV_1346-15_0_4_load_52 | 18 | 0.015748 | 0.0039468 | 0 | 0 |  | 1 | TRUE | wye
10 | LV_1346-15_0_4_load_10 | 19 | 0.014626 | 0.0036656 | 0 | 0 |  | 1 | TRUE | wye
11 | LV_1346-15_0_4_load_12 | 20 | 0.030259 | 0.0075837 | 0 | 0 |  | 1 | TRUE | wye
12 | LV_1346-15_0_4_load_41 | 21 | 0.019953 | 0.0050007 | 0 | 0 |  | 1 | TRUE | wye
13 | LV_1346-15_0_4_load_49 | 23 | 0.021144 | 0.0052991 | 0 | 0 |  | 1 | TRUE | wye
14 | LV_1346-15_0_4_load_39 | 24 | 0.0045267 | 0.0011345 | 0 | 0 |  | 1 | TRUE | wye
15 | LV_1346-15_0_4_load_50 | 26 | 0.05787 | 0.014504 | 0 | 0 |  | 1 | TRUE | wye
16 | LV_1346-15_0_4_load_14 | 27 | 0.0019646 | 0.00049237 | 0 | 0 |  | 1 | TRUE | wye
17 | LV_1346-15_0_4_load_15 | 28 | 0.0022015 | 0.00055174 | 0 | 0 |  | 1 | TRUE | wye
18 | LV_1346-15_0_4_load_17 | 30 | 0.0029799 | 0.00074684 | 0 | 0 |  | 1 | TRUE | wye
19 | LV_1346-15_0_4_load_18 | 31 | 0.0037037 | 0.00092824 | 0 | 0 |  | 1 | TRUE | wye
20 | LV_1346-15_0_4_load_19 | 32 | 0.0017299 | 0.00043357 | 0 | 0 |  | 1 | TRUE | wye
21 | LV_1346-15_0_4_load_22 | 33 | 0.0021285 | 0.00053346 | 0 | 0 |  | 1 | TRUE | wye
22 | LV_1346-15_0_4_load_20 | 34 | 0.0018531 | 0.00046444 | 0 | 0 |  | 1 | TRUE | wye
23 | LV_1346-15_0_4_load_36 | 35 | 0.0039585 | 0.00099208 | 0 | 0 |  | 1 | TRUE | wye
24 | LV_1346-15_0_4_load_23 | 36 | 0.0023939 | 0.00059997 | 0 | 0 |  | 1 | TRUE | wye
25 | LV_1346-15_0_4_load_37 | 37 | 0.0018477 | 0.00046308 | 0 | 0 |  | 1 | TRUE | wye
26 | LV_1346-15_0_4_load_26 | 38 | 0.0025419 | 0.00063706 | 0 | 0 |  | 1 | TRUE | wye
27 | LV_1346-15_0_4_load_27 | 39 | 0.001446 | 0.0003624 | 0 | 0 |  | 1 | TRUE | wye
28 | LV_1346-15_0_4_load_28 | 40 | 0.0034825 | 0.00087281 | 0 | 0 |  | 1 | TRUE | wye
29 | LV_1346-15_0_4_load_29 | 41 | 0.0043865 | 0.0010994 | 0 | 0 |  | 1 | TRUE | wye
30 | LV_1346-15_0_4_load_30 | 42 | 0.0031972 | 0.00080129 | 0 | 0 |  | 1 | TRUE | wye
31 | LV_1346-15_0_4_load_38 | 43 | 0.0026896 | 0.00067409 | 0 | 0 |  | 1 | TRUE | wye
32 | LV_1346-15_0_4_load_34 | 44 | 0.0022423 | 0.00056196 | 0 | 0 |  | 1 | TRUE | wye
33 | LV_1346-15_0_4_load_32 | 45 | 0.0053992 | 0.0013532 | 0 | 0 |  | 1 | TRUE | wye
34 | LV_1346-15_0_4_load_31 | 46 | 0.0094847 | 0.0023771 | 0 | 0 |  | 1 | TRUE | wye
35 | LV_1346-15_0_4_load_33 | 47 | 0.013057 | 0.0032725 | 0 | 0 |  | 1 | TRUE | wye
36 | LV_1346-15_0_4_load_44 | 49 | 0.0066279 | 0.0016611 | 0 | 0 |  | 1 | TRUE | wye
37 | LV_1346-15_0_4_load_46 | 51 | 0.0033971 | 0.00085139 | 0 | 0 |  | 1 | TRUE | wye
38 | LV_1346-15_0_4_load_40 | 52 | 0.0038371 | 0.00096167 | 0 | 0 |  | 1 | TRUE | wye
39 | LV_1346-15_0_4_load_42 | 53 | 0.0085437 | 0.0021412 | 0 | 0 |  | 1 | TRUE | wye
40 | LV_1346-15_0_4_load_69 | 55 | 0.0042876 | 0.0010746 | 0 | 0 |  | 1 | TRUE | wye
41 | LV_1346-15_0_4_load_70 | 56 | 0.0047937 | 0.0012014 | 0 | 0 |  | 1 | TRUE | wye
42 | LV_1346-15_0_4_load_48 | 58 | 0.0041836 | 0.0010485 | 0 | 0 |  | 1 | TRUE | wye
43 | LV_1346-15_0_4_load_68 | 59 | 0.0049302 | 0.0012356 | 0 | 0 |  | 1 | TRUE | wye
44 | LV_1346-15_0_4_load_59 | 60 | 0.0073522 | 0.0018426 | 0 | 0 |  | 1 | TRUE | wye
45 | LV_1346-15_0_4_load_58 | 61 | 0.012531 | 0.0031406 | 0 | 0 |  | 1 | TRUE | wye
46 | LV_1346-15_0_4_load_56 | 62 | 0.0032706 | 0.00081968 | 0 | 0 |  | 1 | TRUE | wye
47 | LV_1346-15_0_4_load_54 | 63 | 0.012098 | 0.003032 | 0 | 0 |  | 1 | TRUE | wye
48 | LV_1346-15_0_4_load_64 | 66 | 0.007009 | 0.0017566 | 0 | 0 |  | 1 | TRUE | wye
49 | LV_1346-15_0_4_load_67 | 67 | 0.0040265 | 0.0010091 | 0 | 0 |  | 1 | TRUE | wye
50 | LV_1346-15_0_4_load_65 | 68 | 0.0022956 | 0.00057534 | 0 | 0 |  | 1 | TRUE | wye
51 | LV_1346-15_0_4_load_57 | 69 | 0.0076732 | 0.0019231 | 0 | 0 |  | 1 | TRUE | wye

## ext_grid
| name | bus | vm_pu | va_degree | slack_weight | in_service
0 |  | 16 | 1 | 0 | 1 | TRUE

## line
| name | std_type | from_bus | to_bus | length_km | r_ohm_per_km | x_ohm_per_km | c_nf_per_km | g_us_per_km | max_i_ka | df | parallel | type | in_service
0 | LV_1346-15_0_4_line_0 |  | 0 | 1 | 0.029602 | 0.125 | 0.08 | 261 | 0 | 0.364 | 1 | 1 | cs | TRUE
1 | LV_1346-15_0_4_line_1 |  | 0 | 2 | 0.0033321 | 0.125 | 0.08 | 261 | 0 | 0.364 | 1 | 1 | cs | TRUE
2 | LV_1346-15_0_4_line_2 |  | 1 | 3 | 0.01608 | 0.125 | 0.08 | 261 | 0 | 0.364 | 1 | 1 | cs | TRUE
3 | LV_1346-15_0_4_line_3 |  | 3 | 4 | 0.032121 | 0.125 | 0.08 | 261 | 0 | 0.364 | 1 | 1 | cs | TRUE
4 | LV_1346-15_0_4_line_4 |  | 3 | 5 | 0.049234 | 0.125 | 0.08 | 261 | 0 | 0.364 | 1 | 1 | cs | TRUE
5 | LV_1346-15_0_4_line_5 |  | 4 | 6 | 0.012706 | 0.125 | 0.08 | 261 | 0 | 0.364 | 1 | 1 | cs | TRUE
6 | LV_1346-15_0_4_line_6 |  | 5 | 7 | 0.08635 | 0.125 | 0.08 | 261 | 0 | 0.364 | 1 | 1 | cs | TRUE
7 | LV_1346-15_0_4_line_7 |  | 5 | 8 | 0.032076 | 0.125 | 0.08 | 261 | 0 | 0.364 | 1 | 1 | cs | TRUE
8 | LV_1346-15_0_4_line_8 |  | 6 | 9 | 0.045784 | 0.125 | 0.08 | 261 | 0 | 0.364 | 1 | 1 | cs | TRUE
9 | LV_1346-15_0_4_line_9 |  | 7 | 10 | 0.096276 | 0.125 | 0.08 | 261 | 0 | 0.364 | 1 | 2 | cs | TRUE
10 | LV_1346-15_0_4_line_10 |  | 7 | 11 | 0.024693 | 0.125 | 0.08 | 261 | 0 | 0.364 | 1 | 1 | cs | TRUE
11 | LV_1346-15_0_4_line_11 |  | 10 | 15 | 0.003792 | 0.125 | 0.08 | 261 | 0 | 0.364 | 1 | 3 | cs | TRUE
12 | LV_1346-15_0_4_line_12 |  | 10 | 16 | 0.025412 | 0.125 | 0.08 | 261 | 0 | 0.364 | 1 | 3 | cs | TRUE
13 | LV_1346-15_0_4_line_13 |  | 11 | 17 | 0.00064906 | 0.125 | 0.08 | 261 | 0 | 0.364 | 1 | 1 | cs | TRUE
14 | LV_1346-15_0_4_line_14 |  | 12 | 13 | 0.039728 | 0.125 | 0.08 | 261 | 0 | 0.364 | 1 | 1 | cs | TRUE
15 | LV_1346-15_0_4_line_15 |  | 12 | 14 | 0.05932 | 0.125 | 0.08 | 261 | 0 | 0.364 | 1 | 1 | cs | TRUE
16 | LV_1346-15_0_4_line_16 |  | 13 | 18 | 0.015492 | 0.125 | 0.08 | 261 | 0 | 0.364 | 1 | 1 | cs | TRUE
17 | LV_1346-15_0_4_line_17 |  | 14 | 17 | 0.0205 | 0.125 | 0.08 | 261 | 0 | 0.364 | 1 | 1 | cs | TRUE
18 | LV_1346-15_0_4_line_18 |  | 15 | 22 | 0.013554 | 0.125 | 0.08 | 261 | 0 | 0.364 | 1 | 1 | cs | TRUE
19 | LV_1346-15_0_4_line_19 |  | 15 | 23 | 0.020387 | 0.125 | 0.08 | 261 | 0 | 0.364 | 1 | 3 | cs | TRUE
20 | LV_1346-15_0_4_line_20 |  | 16 | 19 | 0.034167 | 0.125 | 0.08 | 261 | 0 | 0.364 | 1 | 1 | cs | TRUE
21 | LV_1346-15_0_4_line_21 |  | 18 | 63 | 0.017341 | 0.125 | 0.08 | 261 | 0 | 0.364 | 1 | 1 | cs | TRUE
22 | LV_1346-15_0_4_line_22 |  | 19 | 20 | 0.02286 | 0.125 | 0.08 | 261 | 0 | 0.364 | 1 | 1 | cs | TRUE
23 | LV_1346-15_0_4_line_23 |  | 20 | 21 | 0.0090125 | 0.125 | 0.08 | 261 | 0 | 0.364 | 1 | 1 | cs | TRUE
24 | LV_1346-15_0_4_line_24 |  | 21 | 24 | 0.020422 | 0.125 | 0.08 | 261 | 0 | 0.364 | 1 | 1 | cs | TRUE
25 | LV_1346-15_0_4_line_25 |  | 22 | 25 | 0.016368 | 0.125 | 0.08 | 261 | 0 | 0.364 | 1 | 1 | cs | TRUE
26 | LV_1346-15_0_4_line_26 |  | 23 | 26 | 0.006261 | 0.125 | 0.08 | 261 | 0 | 0.364 | 1 | 2 | cs | TRUE
27 | LV_1346-15_0_4_line_27 |  | 24 | 52 | 0.0030068 | 0.125 | 0.08 | 261 | 0 | 0.364 | 1 | 1 | cs | TRUE
28 | LV_1346-15_0_4_line_28 |  | 25 | 59 | 0.086558 | 0.125 | 0.08 | 261 | 0 | 0.364 | 1 | 1 | cs | TRUE
29 | LV_1346-15_0_4_line_29 |  | 25 | 60 | 0.029174 | 0.125 | 0.08 | 261 | 0 | 0.364 | 1 | 1 | cs | TRUE
30 | LV_1346-15_0_4_line_30 |  | 26 | 49 | 0.020815 | 0.125 | 0.08 | 261 | 0 | 0.364 | 1 | 1 | cs | TRUE
31 | LV_1346-15_0_4_line_31 |  | 27 | 28 | 0.013888 | 0.125 | 0.08 | 261 | 0 | 0.364 | 1 | 1 | cs | TRUE
32 | LV_1346-15_0_4_line_32 |  | 27 | 29 | 0.012999 | 0.125 | 0.08 | 261 | 0 | 0.364 | 1 | 1 | cs | TRUE
33 | LV_1346-15_0_4_line_33 |  | 28 | 30 | 0.019809 | 0.125 | 0.08 | 261 | 0 | 0.364 | 1 | 1 | cs | TRUE
34 | LV_1346-15_0_4_line_34 |  | 29 | 31 | 0.0074992 | 0.125 | 0.08 | 261 | 0 | 0.364 | 1 | 1 | cs | TRUE
35 | LV_1346-15_0_4_line_35 |  | 29 | 32 | 0.015832 | 0.125 | 0.08 | 261 | 0 | 0.364 | 1 | 1 | cs | TRUE
36 | LV_1346-15_0_4_line_36 |  | 30 | 33 | 0.0085011 | 0.125 | 0.08 | 261 | 0 | 0.364 | 1 | 1 | cs | TRUE
37 | LV_1346-15_0_4_line_37 |  | 31 | 34 | 0.023844 | 0.125 | 0.08 | 261 | 0 | 0.364 | 1 | 1 | cs | TRUE
38 | LV_1346-15_0_4_line_38 |  | 32 | 35 | 0.005491 | 0.125 | 0.08 | 261 | 0 | 0.364 | 1 | 1 | cs | TRUE
39 | LV_1346-15_0_4_line_39 |  | 33 | 36 | 0.0085946 | 0.125 | 0.08 | 261 | 0 | 0.364 | 1 | 1 | cs | TRUE
40 | LV_1346-15_0_4_line_40 |  | 35 | 37 | 0.010033 | 0.125 | 0.08 | 261 | 0 | 0.364 | 1 | 1 | cs | TRUE
41 | LV_1346-15_0_4_line_41 |  | 37 | 43 | 0.016441 | 0.125 | 0.08 | 261 | 0 | 0.364 | 1 | 1 | cs | TRUE
42 | LV_1346-15_0_4_line_42 |  | 38 | 39 | 0.0047878 | 0.125 | 0.08 | 261 | 0 | 0.364 | 1 | 1 | cs | TRUE
43 | LV_1346-15_0_4_line_43 |  | 38 | 40 | 0.015766 | 0.125 | 0.08 | 261 | 0 | 0.364 | 1 | 1 | cs | TRUE
44 | LV_1346-15_0_4_line_44 |  | 39 | 41 | 0.018374 | 0.125 | 0.08 | 261 | 0 | 0.364 | 1 | 1 | cs | TRUE
45 | LV_1346-15_0_4_line_45 |  | 40 | 42 | 0.0049815 | 0.125 | 0.08 | 261 | 0 | 0.364 | 1 | 1 | cs | TRUE
46 | LV_1346-15_0_4_line_46 |  | 41 | 43 | 0.0016894 | 0.125 | 0.08 | 261 | 0 | 0.364 | 1 | 1 | cs | TRUE
47 | LV_1346-15_0_4_line_47 |  | 42 | 44 | 0.01359 | 0.125 | 0.08 | 261 | 0 | 0.364 | 1 | 1 | cs | TRUE
48 | LV_1346-15_0_4_line_48 |  | 44 | 45 | 0.013852 | 0.125 | 0.08 | 261 | 0 | 0.364 | 1 | 1 | cs | TRUE
49 | LV_1346-15_0_4_line_49 |  | 45 | 46 | 0.00027216 | 0.125 | 0.08 | 261 | 0 | 0.364 | 1 | 1 | cs | TRUE
50 | LV_1346-15_0_4_line_50 |  | 46 | 47 | 0.030385 | 0.125 | 0.08 | 261 | 0 | 0.364 | 1 | 1 | cs | TRUE
51 | LV_1346-15_0_4_line_51 |  | 47 | 48 | 0.016736 | 0.125 | 0.08 | 261 | 0 | 0.364 | 1 | 1 | cs | TRUE
52 | LV_1346-15_0_4_line_52 |  | 48 | 49 | 0.022898 | 0.125 | 0.08 | 261 | 0 | 0.364 | 1 | 1 | cs | TRUE
53 | LV_1346-15_0_4_line_53 |  | 48 | 50 | 0.037637 | 0.125 | 0.08 | 261 | 0 | 0.364 | 1 | 1 | cs | TRUE
54 | LV_1346-15_0_4_line_54 |  | 50 | 51 | 0.09384 | 0.125 | 0.08 | 261 | 0 | 0.364 | 1 | 1 | cs | TRUE
55 | LV_1346-15_0_4_line_55 |  | 51 | 57 | 0.018465 | 0.125 | 0.08 | 261 | 0 | 0.364 | 1 | 1 | cs | TRUE
56 | LV_1346-15_0_4_line_56 |  | 52 | 53 | 0.0077364 | 0.125 | 0.08 | 261 | 0 | 0.364 | 1 | 1 | cs | TRUE
57 | LV_1346-15_0_4_line_57 |  | 53 | 54 | 0.013823 | 0.125 | 0.08 | 261 | 0 | 0.364 | 1 | 1 | cs | TRUE
58 | LV_1346-15_0_4_line_58 |  | 54 | 55 | 0.013378 | 0.125 | 0.08 | 261 | 0 | 0.364 | 1 | 1 | cs | TRUE
59 | LV_1346-15_0_4_line_59 |  | 54 | 56 | 0.00699 | 0.125 | 0.08 | 261 | 0 | 0.364 | 1 | 1 | cs | TRUE
60 | LV_1346-15_0_4_line_60 |  | 57 | 58 | 0.013664 | 0.125 | 0.08 | 261 | 0 | 0.364 | 1 | 1 | cs | TRUE
61 | LV_1346-15_0_4_line_61 |  | 59 | 67 | 0.00067183 | 0.125 | 0.08 | 261 | 0 | 0.364 | 1 | 1 | cs | TRUE
62 | LV_1346-15_0_4_line_62 |  | 60 | 69 | 0.010515 | 0.125 | 0.08 | 261 | 0 | 0.364 | 1 | 1 | cs | TRUE
63 | LV_1346-15_0_4_line_63 |  | 61 | 62 | 0.0077469 | 0.125 | 0.08 | 261 | 0 | 0.364 | 1 | 1 | cs | TRUE
64 | LV_1346-15_0_4_line_64 |  | 62 | 69 | 0.0026473 | 0.125 | 0.08 | 261 | 0 | 0.364 | 1 | 1 | cs | TRUE
65 | LV_1346-15_0_4_line_65 |  | 64 | 65 | 0.051064 | 0.125 | 0.08 | 261 | 0 | 0.364 | 1 | 1 | cs | TRUE
66 | LV_1346-15_0_4_line_66 |  | 64 | 66 | 0.036224 | 0.125 | 0.08 | 261 | 0 | 0.364 | 1 | 1 | cs | TRUE
67 | LV_1346-15_0_4_line_67 |  | 65 | 67 | 0.044524 | 0.125 | 0.08 | 261 | 0 | 0.364 | 1 | 1 | cs | TRUE
68 | LV_1346-15_0_4_line_68 |  | 66 | 68 | 0.017547 | 0.125 | 0.08 | 261 | 0 | 0.364 | 1 | 1 | cs | TRUE

## trafo
| name | std_type | hv_bus | lv_bus | sn_mva | vn_hv_kv | vn_lv_kv | vk_percent | vkr_percent | pfe_kw | i0_percent | shift_degree | tap_side | tap_neutral | tap_min | tap_max | tap_step_percent | tap_step_degree | tap_pos | tap_phase_shifter | parallel | df | in_service
0 | LV_1346-15_0_4_trafo_9 | 0.63 MVA 20/0.4 kV | 70 | 16 | 0.63 | 20 | 0.4 | 6 | 1.206 | 1.65 | 0.2619 | 150 | hv | 0 | -2 | 2 | 2.5 | 0 | 0 | FALSE | 1 | 1 | TRUE

## line_geodata
| x0 | y0 | x1 | y1 | x2 | y2 | x3 | y3 | x4 | y4 | x5 | y5 | x6 | y6
0 | 2711001.2992 | 1225905.5716 | 2710992.1289 | 1225904.8862 | 2710990.5657 | 1225904.5457 | 2710989.0024 | 1225903.8048 | 2710986.7285 | 1225902.9507 | 2710972.1115 | 1225902.01
1 | 2711004.6221 | 1225905.8199 | 2711001.2992 | 1225905.5716
2 | 2710956.065 | 1225900.9774 | 2710972.1115 | 1225902.01
3 | 2710961.1599 | 1225869.304 | 2710958.4137 | 1225890.9136 | 2710956.065 | 1225900.9774
4 | 2710936.8971 | 1225946.0987 | 2710943.7605 | 1225927.7238 | 2710947.5648 | 1225918.0763 | 2710955.0516 | 1225905.3062 | 2710956.065 | 1225900.9774
5 | 2710961.1599 | 1225869.304 | 2710962.4193 | 1225856.6623
6 | 2710936.0157 | 1226016.5134 | 2710921.7774 | 1226015.6584 | 2710921.9258 | 1226003.2296 | 2710922.2661 | 1225989.0474 | 2710923.6008 | 1225981.7223 | 2710934.439 | 1225952.6801 | 2710936.8971 | 1225946.0987
7 | 2710936.8971 | 1225946.0987 | 2710968.9189 | 1225947.9549
8 | 2710962.4193 | 1225856.6623 | 2711004.5949 | 1225856.9046 | 2711004.5888 | 1225860.5126
9 | 2711032.3849 | 1226022.5374 | 2710964.7451 | 1226018.0835 | 2710936.0157 | 1226016.5134
10 | 2710936.0157 | 1226016.5134 | 2710937.8188 | 1226041.1402
11 | 2711036.1786 | 1226022.7973 | 2711032.3849 | 1226022.5374
12 | 2711032.3849 | 1226022.5374 | 2711034.4525 | 1226006.4193 | 2711036.5812 | 1225997.5079
13 | 2710937.8188 | 1226041.1402 | 2710937.8662 | 1226041.7875
14 | 2710880.2175 | 1226057.6825 | 2710880.5519 | 1226064.5495 | 2710881.3249 | 1226078.3966 | 2710882.6322 | 1226097.3353
15 | 2710880.2175 | 1226057.6825 | 2710939.3632 | 1226062.2327 | 2710939.3632 | 1226062.2327
16 | 2710882.6322 | 1226097.3353 | 2710890.0077 | 1226097.4283 | 2710898.1228 | 1226097.3177
17 | 2710939.3632 | 1226062.2327 | 2710937.8662 | 1226041.7875
18 | 2711036.1786 | 1226022.7973 | 2711036.6991 | 1226036.3395
19 | 2711036.1786 | 1226022.7973 | 2711053.5955 | 1226023.9676 | 2711056.5235 | 1226024.09
20 | 2711044.5194 | 1225964.2758 | 2711036.5812 | 1225997.5079
21 | 2710915.4556 | 1226097.6806 | 2710903.4388 | 1226097.2452 | 2710898.1228 | 1226097.3177
22 | 2711044.5194 | 1225964.2758 | 2711049.8306 | 1225942.0413
23 | 2711051.9245 | 1225933.2754 | 2711049.8306 | 1225942.0413
24 | 2711056.6692 | 1225913.4127 | 2711051.9245 | 1225933.2754
25 | 2711041.3038 | 1226052.0484 | 2711036.6991 | 1226036.3395
26 | 2711056.5235 | 1226024.09 | 2711062.7791 | 1226024.3516
27 | 2711056.6692 | 1225913.4127 | 2711057.3678 | 1225910.4882
28 | 2711041.3038 | 1226052.0484 | 2711044.3692 | 1226059.2333 | 2711045.5165 | 1226066.4157 | 2711046.6313 | 1226069.65 | 2711052.2629 | 1226078.2728 | 2711057.2176 | 1226117.0502 | 2711055.6624 | 1226135.646
29 | 2711041.3038 | 1226052.0484 | 2711025.3331 | 1226053.0178 | 2711012.2226 | 1226051.728
30 | 2711062.7791 | 1226024.3516 | 2711083.5758 | 1226025.2213
31 | 2711088.6737 | 1225854.1157 | 2711088.6737 | 1225854.1157 | 2711096.8078 | 1225857.0476 | 2711102.04 | 1225857.369
32 | 2711115.0146 | 1225858.1661 | 2711102.04 | 1225857.369
33 | 2711088.6737 | 1225854.1157 | 2711075.094 | 1225839.6936
34 | 2711115.0146 | 1225858.1661 | 2711115.3719 | 1225850.6754
35 | 2711115.0146 | 1225858.1661 | 2711114.2091 | 1225873.9775
36 | 2711075.094 | 1225839.6936 | 2711069.2663 | 1225833.5043
37 | 2711115.3719 | 1225850.6754 | 2711116.5078 | 1225826.8581
38 | 2711113.9297 | 1225879.4614 | 2711114.2091 | 1225873.9775
39 | 2711063.3746 | 1225827.247 | 2711069.2663 | 1225833.5043
40 | 2711113.9297 | 1225879.4614 | 2711113.4193 | 1225889.4811
41 | 2711112.5827 | 1225905.901 | 2711113.4193 | 1225889.4811
42 | 2711111.3183 | 1225930.7202 | 2711111.5619 | 1225925.9386
43 | 2711111.3183 | 1225930.7202 | 2711110.5161 | 1225946.4656
44 | 2711112.4968 | 1225907.5882 | 2711111.5619 | 1225925.9386
45 | 2711110.2626 | 1225951.4406 | 2711110.5161 | 1225946.4656
46 | 2711112.4968 | 1225907.5882 | 2711112.5827 | 1225905.901
47 | 2711109.5712 | 1225965.0127 | 2711110.2626 | 1225951.4406
48 | 2711109.5712 | 1225965.0127 | 2711108.8664 | 1225978.847
49 | 2711108.8664 | 1225978.847 | 2711108.8525 | 1225979.1188
50 | 2711108.8525 | 1225979.1188 | 2711107.3065 | 1226009.4643
51 | 2711106.4542 | 1226026.1781 | 2711106.6333 | 1226022.6788 | 2711107.3065 | 1226009.4643
52 | 2711106.4542 | 1226026.1781 | 2711083.5758 | 1226025.2213
53 | 2711106.4542 | 1226026.1781 | 2711121.5799 | 1226027.0167 | 2711124.6784 | 1226027.1524 | 2711132.8592 | 1226027.5722 | 2711144.0393 | 1226028.1592
54 | 2711144.0393 | 1226028.1592 | 2711148.0478 | 1225948.3736 | 2711156.7756 | 1225937.4869
55 | 2711161.667 | 1225920.2955 | 2711160.1506 | 1225933.2771 | 2711156.7756 | 1225937.4869
56 | 2711057.3678 | 1225910.4882 | 2711059.1652 | 1225902.9635
57 | 2711062.3769 | 1225889.5184 | 2711059.1652 | 1225902.9635
58 | 2711062.3769 | 1225889.5184 | 2711054.5809 | 1225878.6314
59 | 2711062.3769 | 1225889.5184 | 2711068.064 | 1225885.4326
60 | 2711161.667 | 1225920.2955 | 2711162.4376 | 1225906.6552
61 | 2711055.6624 | 1226135.646 | 2711055.6064 | 1226136.3155
62 | 2711001.7585 | 1226050.6985 | 2711012.2226 | 1226051.728
63 | 2710999.6891 | 1226049.0476 | 2710999.2133 | 1226041.3153
64 | 2710999.6891 | 1226049.0476 | 2710999.6891 | 1226049.0476 | 2711001.7585 | 1226050.6985 | 2711001.7585 | 1226050.6985
65 | 2710999.8946 | 1226175.3249 | 2711050.8376 | 1226180.5793
66 | 2710999.8946 | 1226175.3249 | 2711002.3744 | 1226144.8369 | 2711000.4735 | 1226142.6887 | 2710997.8435 | 1226141.8279
67 | 2711050.8376 | 1226180.5793 | 2711054.7283 | 1226146.8152 | 2711055.6064 | 1226136.3155
68 | 2710980.3941 | 1226139.9789 | 2710997.8435 | 1226141.8279

## bus_geodata
| x | y | coords
0 | 2711001.2992 | 1225905.5716
1 | 2710972.1115 | 1225902.01
2 | 2711004.6221 | 1225905.8199
3 | 2710956.065 | 1225900.9774
4 | 2710961.1599 | 1225869.304
5 | 2710936.8971 | 1225946.0987
6 | 2710962.4193 | 1225856.6623
7 | 2710936.0157 | 1226016.5134
8 | 2710968.9189 | 1225947.9549
9 | 2711004.5888 | 1225860.5126
10 | 2711032.3849 | 1226022.5374
11 | 2710937.8188 | 1226041.1402
12 | 2710880.2175 | 1226057.6825
13 | 2710882.6322 | 1226097.3353
14 | 2710939.3632 | 1226062.2327
15 | 2711036.1786 | 1226022.7973
16 | 2711036.5812 | 1225997.5079
17 | 2710937.8662 | 1226041.7875
18 | 2710898.1228 | 1226097.3177
19 | 2711044.5194 | 1225964.2758
20 | 2711049.8306 | 1225942.0413
21 | 2711051.9245 | 1225933.2754
22 | 2711036.6991 | 1226036.3395
23 | 2711056.5235 | 1226024.09
24 | 2711056.6692 | 1225913.4127
25 | 2711041.3038 | 1226052.0484
26 | 2711062.7791 | 1226024.3516
27 | 2711102.04 | 1225857.369
28 | 2711088.6737 | 1225854.1157
29 | 2711115.0146 | 1225858.1661
30 | 2711075.094 | 1225839.6936
31 | 2711115.3719 | 1225850.6754
32 | 2711114.2091 | 1225873.9775
33 | 2711069.2663 | 1225833.5043
34 | 2711116.5078 | 1225826.8581
35 | 2711113.9297 | 1225879.4614
36 | 2711063.3746 | 1225827.247
37 | 2711113.4193 | 1225889.481
38 | 2711111.3183 | 1225930.7202
39 | 2711111.5619 | 1225925.9386
40 | 2711110.5161 | 1225946.4656
41 | 2711112.4968 | 1225907.5882
42 | 2711110.2626 | 1225951.4406
43 | 2711112.5827 | 1225905.901
44 | 2711109.5712 | 1225965.0127
45 | 2711108.8664 | 1225978.847
46 | 2711108.8525 | 1225979.1188
47 | 2711107.3065 | 1226009.4643
48 | 2711106.4542 | 1226026.1781
49 | 2711083.5758 | 1226025.2213
50 | 2711144.0393 | 1226028.1592
51 | 2711156.7756 | 1225937.4869
52 | 2711057.3678 | 1225910.4882
53 | 2711059.1652 | 1225902.9635
54 | 2711062.3769 | 1225889.5184
55 | 2711054.5809 | 1225878.6314
56 | 2711068.064 | 1225885.4326
57 | 2711161.667 | 1225920.2955
58 | 2711162.4376 | 1225906.6552
59 | 2711055.6624 | 1226135.646
60 | 2711012.2226 | 1226051.728
61 | 2710999.2133 | 1226041.3153
62 | 2710999.6891 | 1226049.0476
63 | 2710915.4556 | 1226097.6806
64 | 2710999.8946 | 1226175.3249
65 | 2711050.8376 | 1226180.5793
66 | 2710997.8435 | 1226141.8279
67 | 2711055.6064 | 1226136.3155
68 | 2710980.3941 | 1226139.9789
69 | 2711001.7585 | 1226050.6985
70 | 2711032.3849 | 1226022.5374

## line_std_types
| c_nf_per_km | r_ohm_per_km | x_ohm_per_km | max_i_ka | type | q_mm2 | alpha | voltage_rating
NAYY 4x50 SE | 210 | 0.642 | 0.083 | 0.142 | cs | 50 | 0.00403 | LV
NAYY 4x120 SE | 264 | 0.225 | 0.08 | 0.242 | cs | 120 | 0.00403 | LV
NAYY 4x150 SE | 261 | 0.208 | 0.08 | 0.27 | cs | 150 | 0.00403 | LV
NA2XS2Y 1x95 RM/25 12/20 kV | 216 | 0.313 | 0.132 | 0.252 | cs | 95 | 0.00403 | MV
NA2XS2Y 1x185 RM/25 12/20 kV | 273 | 0.161 | 0.117 | 0.362 | cs | 185 | 0.00403 | MV
NA2XS2Y 1x240 RM/25 12/20 kV | 304 | 0.122 | 0.112 | 0.421 | cs | 240 | 0.00403 | MV
NA2XS2Y 1x95 RM/25 6/10 kV | 315 | 0.313 | 0.123 | 0.249 | cs | 95 | 0.00403 | MV
NA2XS2Y 1x185 RM/25 6/10 kV | 406 | 0.161 | 0.11 | 0.358 | cs | 185 | 0.00403 | MV
NA2XS2Y 1x240 RM/25 6/10 kV | 456 | 0.122 | 0.105 | 0.416 | cs | 240 | 0.00403 | MV
NA2XS2Y 1x150 RM/25 12/20 kV | 250 | 0.206 | 0.116 | 0.319 | cs | 150 | 0.00403 | MV
NA2XS2Y 1x120 RM/25 12/20 kV | 230 | 0.253 | 0.119 | 0.283 | cs | 120 | 0.00403 | MV
NA2XS2Y 1x70 RM/25 12/20 kV | 190 | 0.443 | 0.132 | 0.22 | cs | 70 | 0.00403 | MV
NA2XS2Y 1x150 RM/25 6/10 kV | 360 | 0.206 | 0.11 | 0.315 | cs | 150 | 0.00403 | MV
NA2XS2Y 1x120 RM/25 6/10 kV | 340 | 0.253 | 0.113 | 0.28 | cs | 120 | 0.00403 | MV
NA2XS2Y 1x70 RM/25 6/10 kV | 280 | 0.443 | 0.123 | 0.217 | cs | 70 | 0.00403 | MV
N2XS(FL)2Y 1x120 RM/35 64/110 kV | 112 | 0.153 | 0.166 | 0.366 | cs | 120 | 0.00393 | HV
N2XS(FL)2Y 1x185 RM/35 64/110 kV | 125 | 0.099 | 0.156 | 0.457 | cs | 185 | 0.00393 | HV
N2XS(FL)2Y 1x240 RM/35 64/110 kV | 135 | 0.075 | 0.149 | 0.526 | cs | 240 | 0.00393 | HV
N2XS(FL)2Y 1x300 RM/35 64/110 kV | 144 | 0.06 | 0.144 | 0.588 | cs | 300 | 0.00393 | HV
15-AL1/3-ST1A 0.4 | 11 | 1.8769 | 0.35 | 0.105 | ol | 16 | 0.00403 | LV
24-AL1/4-ST1A 0.4 | 11.25 | 1.2012 | 0.335 | 0.14 | ol | 24 | 0.00403 | LV
48-AL1/8-ST1A 0.4 | 12.2 | 0.5939 | 0.3 | 0.21 | ol | 48 | 0.00403 | LV
94-AL1/15-ST1A 0.4 | 13.2 | 0.306 | 0.29 | 0.35 | ol | 94 | 0.00403 | LV
34-AL1/6-ST1A 10.0 | 9.7 | 0.8342 | 0.36 | 0.17 | ol | 34 | 0.00403 | MV
48-AL1/8-ST1A 10.0 | 10.1 | 0.5939 | 0.35 | 0.21 | ol | 48 | 0.00403 | MV
70-AL1/11-ST1A 10.0 | 10.4 | 0.4132 | 0.339 | 0.29 | ol | 70 | 0.00403 | MV
94-AL1/15-ST1A 10.0 | 10.75 | 0.306 | 0.33 | 0.35 | ol | 94 | 0.00403 | MV
122-AL1/20-ST1A 10.0 | 11.1 | 0.2376 | 0.323 | 0.41 | ol | 122 | 0.00403 | MV
149-AL1/24-ST1A 10.0 | 11.25 | 0.194 | 0.315 | 0.47 | ol | 149 | 0.00403 | MV
34-AL1/6-ST1A 20.0 | 9.15 | 0.8342 | 0.382 | 0.17 | ol | 34 | 0.00403 | MV
48-AL1/8-ST1A 20.0 | 9.5 | 0.5939 | 0.372 | 0.21 | ol | 48 | 0.00403 | MV
70-AL1/11-ST1A 20.0 | 9.7 | 0.4132 | 0.36 | 0.29 | ol | 70 | 0.00403 | MV
94-AL1/15-ST1A 20.0 | 10 | 0.306 | 0.35 | 0.35 | ol | 94 | 0.00403 | MV
122-AL1/20-ST1A 20.0 | 10.3 | 0.2376 | 0.344 | 0.41 | ol | 122 | 0.00403 | MV
149-AL1/24-ST1A 20.0 | 10.5 | 0.194 | 0.337 | 0.47 | ol | 149 | 0.00403 | MV
184-AL1/30-ST1A 20.0 | 10.75 | 0.1571 | 0.33 | 0.535 | ol | 184 | 0.00403 | MV
243-AL1/39-ST1A 20.0 | 11 | 0.1188 | 0.32 | 0.645 | ol | 243 | 0.00403 | MV
48-AL1/8-ST1A 110.0 | 8 | 0.5939 | 0.46 | 0.21 | ol | 48 | 0.00403 | HV
70-AL1/11-ST1A 110.0 | 8.4 | 0.4132 | 0.45 | 0.29 | ol | 70 | 0.00403 | HV
94-AL1/15-ST1A 110.0 | 8.65 | 0.306 | 0.44 | 0.35 | ol | 94 | 0.00403 | HV
122-AL1/20-ST1A 110.0 | 8.5 | 0.2376 | 0.43 | 0.41 | ol | 122 | 0.00403 | HV
149-AL1/24-ST1A 110.0 | 8.75 | 0.194 | 0.41 | 0.47 | ol | 149 | 0.00403 | HV
184-AL1/30-ST1A 110.0 | 8.8 | 0.1571 | 0.4 | 0.535 | ol | 184 | 0.00403 | HV
243-AL1/39-ST1A 110.0 | 9 | 0.1188 | 0.39 | 0.645 | ol | 243 | 0.00403 | HV
305-AL1/39-ST1A 110.0 | 9.2 | 0.0949 | 0.38 | 0.74 | ol | 305 | 0.00403 | HV
490-AL1/64-ST1A 110.0 | 9.75 | 0.059 | 0.37 | 0.96 | ol | 490 | 0.00403 | HV
679-AL1/86-ST1A 110.0 | 9.95 | 0.042 | 0.36 | 1.15 | ol | 679 | 0.00403 | HV
490-AL1/64-ST1A 220.0 | 10 | 0.059 | 0.285 | 0.96 | ol | 490 | 0.00403 | HV
679-AL1/86-ST1A 220.0 | 11.7 | 0.042 | 0.275 | 1.15 | ol | 679 | 0.00403 | HV
490-AL1/64-ST1A 380.0 | 11 | 0.059 | 0.253 | 0.96 | ol | 490 | 0.00403 | HV
679-AL1/86-ST1A 380.0 | 14.6 | 0.042 | 0.25 | 1.15 | ol | 679 | 0.00403 | HV

## trafo_std_types
| i0_percent | pfe_kw | vkr_percent | sn_mva | vn_lv_kv | vn_hv_kv | vk_percent | shift_degree | vector_group | tap_side | tap_neutral | tap_min | tap_max | tap_step_degree | tap_step_percent | tap_phase_shifter
160 MVA 380/110 kV | 0.06 | 60 | 0.25 | 160 | 110 | 380 | 12.2 | 0 | Yy0 | hv | 0 | -9 | 9 | 0 | 1.5 | FALSE
100 MVA 220/110 kV | 0.06 | 55 | 0.26 | 100 | 110 | 220 | 12 | 0 | Yy0 | hv | 0 | -9 | 9 | 0 | 1.5 | FALSE
63 MVA 110/20 kV | 0.04 | 22 | 0.32 | 63 | 20 | 110 | 18 | 150 | YNd5 | hv | 0 | -9 | 9 | 0 | 1.5 | FALSE
40 MVA 110/20 kV | 0.05 | 18 | 0.34 | 40 | 20 | 110 | 16.2 | 150 | YNd5 | hv | 0 | -9 | 9 | 0 | 1.5 | FALSE
25 MVA 110/20 kV | 0.07 | 14 | 0.41 | 25 | 20 | 110 | 12 | 150 | YNd5 | hv | 0 | -9 | 9 | 0 | 1.5 | FALSE
63 MVA 110/10 kV | 0.04 | 22 | 0.32 | 63 | 10 | 110 | 18 | 150 | YNd5 | hv | 0 | -9 | 9 | 0 | 1.5 | FALSE
40 MVA 110/10 kV | 0.05 | 18 | 0.34 | 40 | 10 | 110 | 16.2 | 150 | YNd5 | hv | 0 | -9 | 9 | 0 | 1.5 | FALSE
25 MVA 110/10 kV | 0.07 | 14 | 0.41 | 25 | 10 | 110 | 12 | 150 | YNd5 | hv | 0 | -9 | 9 | 0 | 1.5 | FALSE
0.25 MVA 20/0.4 kV | 0.32 | 0.8 | 1.44 | 0.25 | 0.4 | 20 | 6 | 150 | Yzn5 | hv | 0 | -2 | 2 | 0 | 2.5 | FALSE
0.4 MVA 20/0.4 kV | 0.3375 | 1.35 | 1.425 | 0.4 | 0.4 | 20 | 6 | 150 | Dyn5 | hv | 0 | -2 | 2 | 0 | 2.5 | FALSE
0.63 MVA 20/0.4 kV | 0.2619 | 1.65 | 1.206 | 0.63 | 0.4 | 20 | 6 | 150 | Dyn5 | hv | 0 | -2 | 2 | 0 | 2.5 | FALSE
0.25 MVA 10/0.4 kV | 0.24 | 0.6 | 1.2 | 0.25 | 0.4 | 10 | 4 | 150 | Dyn5 | hv | 0 | -2 | 2 | 0 | 2.5 | FALSE
0.4 MVA 10/0.4 kV | 0.2375 | 0.95 | 1.325 | 0.4 | 0.4 | 10 | 4 | 150 | Dyn5 | hv | 0 | -2 | 2 | 0 | 2.5 | FALSE
0.63 MVA 10/0.4 kV | 0.1873 | 1.18 | 1.0794 | 0.63 | 0.4 | 10 | 4 | 150 | Dyn5 | hv | 0 | -2 | 2 | 0 | 2.5 | FALSE

## trafo3w_std_types
| sn_hv_mva | sn_mv_mva | sn_lv_mva | vn_hv_kv | vn_mv_kv | vn_lv_kv | vk_hv_percent | vk_mv_percent | vk_lv_percent | vkr_hv_percent | vkr_mv_percent | vkr_lv_percent | pfe_kw | i0_percent | shift_mv_degree | shift_lv_degree | vector_group | tap_side | tap_neutral | tap_min | tap_max | tap_step_percent
63/25/38 MVA 110/20/10 kV | 63 | 25 | 38 | 110 | 20 | 10 | 10.4 | 10.4 | 10.4 | 0.28 | 0.32 | 0.35 | 35 | 0.89 | 0 | 0 | YN0yn0yn0 | hv | 0 | -10 | 10 | 1.2
63/25/38 MVA 110/10/10 kV | 63 | 25 | 38 | 110 | 10 | 10 | 10.4 | 10.4 | 10.4 | 0.28 | 0.32 | 0.35 | 35 | 0.89 | 0 | 0 | YN0yn0yn0 | hv | 0 | -10 | 10 | 1.2

## fuse_std_types
| fuse_type | i_rated_a | t_avg | t_min | t_total | x_avg | x_min | x_total
HV 100A | HV 100A | 100 | 0 | [10.0, 3.64, 0.854, 0.281, 0.1, 0.0531, 0.022, 0.01] | [10.0, 4.267, 1.21, 0.403, 0.1, 0.058, 0.022, 0.01] | 0 | [300.0, 350.0, 450.0, 550.0, 700.0, 850.0, 1200.0, 1752.0] | [600.0, 700.0, 900.0, 1150.0, 1665.0, 2000.0, 3000.0, 4313.0]
HV 10A | HV 10A | 10 | 0 | [10.0, 1675.0, 0.344, 0.156, 0.1, 0.0417, 0.0171, 0.01] | [10.0, 1.3, 0.3, 0.155, 0.1, 0.0555, 0.023, 0.01] | 0 | [30.0, 32.0, 35.0, 37.0, 39.0, 50.0, 70.0, 88.0] | [60.0, 70.0, 80.0, 87.0, 94.0, 110.0, 150.0, 216.0]
HV 125A | HV 125A | 125 | 0 | [10.0, 1.82, 0.344, 0.1, 0.0467, 0.0269, 0.01] | [10.0, 2.478, 0.426, 0.1, 0.0427, 0.0211, 0.01] | 0 | [375.0, 500.0, 700.0, 925.0, 1200.0, 1500.0, 2341.0] | [750.0, 1000.0, 1500.0, 2200.0, 3000.0, 4000.0, 5765.0]
HV 160A | HV 160A | 160 | 0 | [10.0, 4.15, 1.03, 0.198, 0.1, 0.051, 0.0172, 0.01] | [10.0, 2.3, 0.734, 0.274, 0.1, 0.046, 0.0177, 0.01] | 0 | [480.0, 550.0, 700.0, 1000.0, 1260.0, 1600.0, 2500.0, 3227.0] | [960.0, 1300.0, 1700.0, 2200.0, 2996.0, 4000.0, 6000.0, 7946.0]
HV 16A | HV 16A | 16 | 0 | [10.0, 0.352, 0.164, 0.1, 0.0649, 0.0342, 0.01] | [10.0, 2.34, 0.722, 0.181, 0.1, 0.055, 0.0296, 0.01] | 0 | [48.0, 60.0, 65.0, 71.0, 80.0, 100.0, 162.0] | [96.0, 110.0, 125.0, 150.0, 168.0, 200.0, 250.0, 398.0]
HV 200A | HV 200A | 200 | 0 | [10.0, 4.267, 1.21, 0.403, 0.1, 0.058, 0.022, 0.01] | [10.0, 3.73, 1.654, 0.328, 0.1, 0.0531, 0.019, 0.01] | 0 | [600.0, 700.0, 900.0, 1150.0, 1665.0, 2000.0, 3000.0, 4313.0] | [1200.0, 1500.0, 1800.0, 2700.0, 3960.0, 5000.0, 7500.0, 10620.0]
HV 20A | HV 20A | 20 | 0 | [10.0, 1.3, 0.3, 0.155, 0.1, 0.0555, 0.023, 0.01] | [10.0, 1.3, 0.161, 0.1, 0.0611, 0.0399, 0.0141, 0.01] | 0 | [60.0, 70.0, 80.0, 87.0, 94.0, 110.0, 150.0, 216.0] | [120.0, 150.0, 200.0, 223.0, 260.0, 300.0, 450.0, 532.0]
HV 25A | HV 25A | 25 | 0 | [10.0, 2.512, 0.833, 0.299, 0.1, 0.0372, 0.0223, 0.01] | [10.0, 3.125, 0.597, 0.198, 0.1, 0.0378, 0.022, 0.01] | 0 | [75.0, 82.0, 90.0, 100.0, 124.0, 170.0, 200.0, 289.0] | [150.0, 170.0, 210.0, 250.0, 294.0, 400.0, 500.0, 711.0]
HV 31.5A | HV 31.5A | 31.5 | 0 | [10.0, 2.34, 0.722, 0.181, 0.1, 0.055, 0.0296, 0.01] | [10.0, 2.84, 0.368, 0.164, 0.1, 0.0621, 0.0378, 0.0195, 0.01] | 0 | [95.0, 110.0, 125.0, 150.0, 165.0, 200.0, 250.0, 390.0] | [189.0, 220.0, 300.0, 350.0, 393.0, 450.0, 530.0, 700.0, 960.0]
HV 40A | HV 40A | 40 | 0 | [10.0, 1.3, 0.161, 0.1, 0.0611, 0.0399, 0.0141, 0.01] | [10.0, 2.05, 0.369, 0.198, 0.1, 0.051, 0.0298, 0.01] | 0 | [120.0, 150.0, 200.0, 223.0, 260.0, 300.0, 450.0, 532.0] | [240.0, 300.0, 400.0, 450.0, 530.0, 650.0, 800.0, 1311.0]
HV 50A | HV 50A | 50 | 0 | [10.0, 3.215, 0.597, 0.198, 0.1, 0.0378, 0.022, 0.01] | [10.0, 3.64, 0.854, 0.281, 0.1, 0.0531, 0.022, 0.01] | 0 | [150.0, 170.0, 210.0, 250.0, 294.0, 400.0, 500.0, 711.0] | [300.0, 350.0, 450.0, 550.0, 700.0, 850.0, 1200.0, 1752.0]
HV 6.3A | HV 6.3A | 6.3 | 0 | [10.0, 1.39, 0.344, 0.168, 0.1, 0.056, 0.0263, 0.01] | [10.0, 1.711, 0.516, 0.198, 0.1, 0.0634, 0.0303, 0.01] | 0 | [19.0, 19.5, 20.4, 20.8, 22.0, 25.0, 32.0, 48.0] | [38.0, 40.0, 43.0, 48.0, 53.0, 60.0, 75.0, 118.0]
HV 63A | HV 63A | 63 | 0 | [10.0, 2.84, 0.368, 0.164, 0.1, 0.0621, 0.0378, 0.0195, 0.01] | [10.0, 1.82, 0.344, 0.1, 0.0467, 0.0269, 0.01] | 0 | [189.0, 220.0, 300.0, 350.0, 393.0, 450.0, 530.0, 700.0, 961.0] | [378.0, 500.0, 700.0, 934.0, 1200.0, 1500.0, 2366.0]
HV 80A | HV 80A | 80 | 0 | [10.0, 2.05, 0.369, 0.198, 0.1, 0.051, 0.0298, 0.01] | [10.0, 4.15, 1.03, 0.198, 0.1, 0.051, 0.0172, 0.01] | 0 | [240.0, 300.0, 400.0, 450.0, 530.0, 650.0, 800.0, 1311.0] | [480.0, 550.0, 700.0, 1000.0, 1260.0, 1600.0, 2500.0, 3227.0]
Siemens NH-1-100 | Siemens NH-1-100 | 100 | [5400.0, 2000.0, 400.0, 20.0, 1.0, 0.2, 0.012, 0.004] | 0 | 0 | [150.0, 190.0, 250.0, 430.0, 900.0, 1250.0, 2700.0, 3600.0] | 0 | 0
Siemens NH-1-125 | Siemens NH-1-125 | 125 | [4800.0, 120.0, 7.0, 0.1, 0.004] | 0 | 0 | [180.0, 400.0, 740.0, 2000.0, 4250.0] | 0 | 0
Siemens NH-1-16 | Siemens NH-1-16 | 16 | [4000.0, 400.0, 2.0, 0.1, 0.04, 0.01] | 0 | 0 | [26.0, 35.0, 75.0, 150.0, 200.0, 300.0] | 0 | 0
Siemens NH-1-160 | Siemens NH-1-160 | 160 | [4800.0, 120.0, 7.0, 0.1, 0.004] | 0 | 0 | [210.0, 500.0, 900.0, 2300.0, 5000.0] | 0 | 0
Siemens NH-1-25 | Siemens NH-1-25 | 25 | [4000.0, 1000.0, 10.0, 0.2, 0.02, 0.01] | 0 | 0 | [40.0, 50.0, 100.0, 210.0, 400.0, 500.0] | 0 | 0
Siemens NH-1-50 | Siemens NH-1-50 | 50 | [4000.0, 40.0, 4.0, 1.0, 0.02, 0.01] | 0 | 0 | [86.0, 200.0, 300.0, 400.0, 1000.0, 1280.0] | 0 | 0
Siemens NH-1-63 | Siemens NH-1-63 | 63 | [4000.0, 100.0, 10.0, 2.0, 0.04, 0.01] | 0 | 0 | [100.0, 200.0, 300.0, 400.0, 1000.0, 1500.0] | 0 | 0
Siemens NH-1-80 | Siemens NH-1-80 | 80 | [4800.0, 120.0, 7.0, 0.1, 0.01] | 0 | 0 | [150.58, 250.0, 450.0, 1150.0, 2470.0] | 0 | 0
Siemens NH-2-1000 | Siemens NH-2-1000 | 1000 | [4800.0, 120.0, 7.0, 0.1, 0.004] | 0 | 0 | [1900.0, 3500.0, 8400.0, 24000.0, 52000.0] | 0 | 0
Siemens NH-2-200 | Siemens NH-2-200 | 200 | [4800.0, 120.0, 7.0, 0.1, 0.004] | 0 | 0 | [280.0, 650.0, 1200.0, 3000.0, 7000.0] | 0 | 0
Siemens NH-2-224 | Siemens NH-2-224 | 224 | [4800.0, 120.0, 7.0, 0.2, 0.04, 0.004] | 0 | 0 | [400.0, 750.0, 1453.0, 3025.0, 4315.0, 7600.0] | 0 | 0
Siemens NH-2-250 | Siemens NH-2-250 | 250 | [4800.0, 120.0, 7.0, 0.1, 0.004] | 0 | 0 | [450.0, 800.0, 1650.0, 4000.0, 8500.0] | 0 | 0
Siemens NH-2-315 | Siemens NH-2-315 | 315 | [4800.0, 120.0, 7.0, 0.1, 0.004] | 0 | 0 | [550.0, 920.0, 1900.0, 5000.0, 11000.0] | 0 | 0
Siemens NH-2-355 | Siemens NH-2-355 | 355 | [4800.0, 120.0, 6.0, 0.1, 0.004] | 0 | 0 | [650.0, 1116.27, 2350.0, 5840.0, 12790.0] | 0 | 0
Siemens NH-2-400 | Siemens NH-2-400 | 400 | [4800.0, 120.0, 7.0, 0.1, 0.004] | 0 | 0 | [720.0, 1350.0, 2800.0, 6500.0, 15000.0] | 0 | 0
Siemens NH-2-425 | Siemens NH-2-425 | 425 | [4800.0, 120.0, 7.0, 0.1, 0.004] | 0 | 0 | [850.0, 1500.0, 3050.0, 7500.0, 16500.0] | 0 | 0
Siemens NH-2-630 | Siemens NH-2-630 | 630 | [4800.0, 120.0, 7.0, 0.1, 0.004] | 0 | 0 | [1200.0, 2000.0, 4800.0, 12000.0, 26000.0] | 0 | 0

## res_bus
| vm_pu | va_degree | p_mw | q_mvar
0 | 0.97951 | -0.39465 | 0.0070353 | 0.0017632
1 | 0.97989 | -0.38704 | 0.0072843 | 0.0018256
2 | 0.97948 | -0.39508 | 0.007109 | 0.0017817
3 | 0.98021 | -0.38079 | 0 | 0
4 | 0.9799 | -0.38685 | 0 | 0
5 | 0.98166 | -0.35241 | 0 | 0
6 | 0.97978 | -0.38924 | 0 | 0
7 | 0.9895 | -0.20051 | 0 | 0
8 | 0.9797 | -0.39091 | 0.066215 | 0.016595
9 | 0.97934 | -0.39788 | 0.010386 | 0.0026029
10 | 0.99701 | -0.056856 | 0 | 0
11 | 0.98789 | -0.23172 | 0.013901 | 0.003484
12 | 0.98559 | -0.27638 | 0 | 0
13 | 0.98457 | -0.29625 | 0 | 0
14 | 0.98712 | -0.24679 | 0.011465 | 0.0028735
15 | 0.99676 | -0.061623 | 0 | 0
16 | 1 | 0 | -0.48105 | -0.12195
17 | 0.98786 | -0.23238 | 0.017657 | 0.0044253
18 | 0.98418 | -0.30401 | 0.015748 | 0.0039468
19 | 0.99717 | -0.054244 | 0.014626 | 0.0036656
20 | 0.99559 | -0.084828 | 0.030259 | 0.0075837
21 | 0.99521 | -0.092111 | 0.019953 | 0.0050007
22 | 0.99616 | -0.073305 | 0 | 0
23 | 0.99573 | -0.081425 | 0.021144 | 0.0052991
24 | 0.99472 | -0.10146 | 0.0045267 | 0.0011345
25 | 0.99542 | -0.087431 | 0 | 0
26 | 0.99532 | -0.089395 | 0.05787 | 0.014504
27 | 0.98558 | -0.27782 | 0.0019646 | 0.00049237
28 | 0.98545 | -0.28023 | 0.0022015 | 0.00055174
29 | 0.98572 | -0.27509 | 0 | 0
30 | 0.98532 | -0.2829 | 0.0029799 | 0.00074684
31 | 0.98568 | -0.27584 | 0.0037037 | 0.00092824
32 | 0.98597 | -0.2702 | 0.0017299 | 0.00043357
33 | 0.98528 | -0.28359 | 0.0021285 | 0.00053346
34 | 0.98564 | -0.27663 | 0.0018531 | 0.00046444
35 | 0.98606 | -0.26834 | 0.0039585 | 0.00099208
36 | 0.98526 | -0.28396 | 0.0023939 | 0.00059997
37 | 0.98628 | -0.26422 | 0.0018477 | 0.00046308
38 | 0.98738 | -0.24277 | 0.0025419 | 0.00063706
39 | 0.98723 | -0.24562 | 0.001446 | 0.0003624
40 | 0.9879 | -0.23268 | 0.0034825 | 0.00087281
41 | 0.98669 | -0.25609 | 0.0043865 | 0.0010994
42 | 0.98808 | -0.22918 | 0.0031972 | 0.00080129
43 | 0.98665 | -0.25692 | 0.0026896 | 0.00067409
44 | 0.98861 | -0.21887 | 0.0022423 | 0.00056196
45 | 0.98918 | -0.20783 | 0.0053992 | 0.0013532
46 | 0.98919 | -0.20758 | 0.0094847 | 0.0023771
47 | 0.99085 | -0.17536 | 0.013057 | 0.0032725
48 | 0.99197 | -0.15378 | 0 | 0
49 | 0.99366 | -0.12128 | 0.0066279 | 0.0016611
50 | 0.99171 | -0.15884 | 0 | 0
51 | 0.99106 | -0.17146 | 0.0033971 | 0.00085139
52 | 0.99467 | -0.10259 | 0.0038371 | 0.00096167
53 | 0.99454 | -0.105 | 0.0085437 | 0.0021412
54 | 0.99443 | -0.10721 | 0 | 0
55 | 0.99437 | -0.10822 | 0.0042876 | 0.0010746
56 | 0.9944 | -0.1078 | 0.0047937 | 0.0012014
57 | 0.99099 | -0.17283 | 0 | 0
58 | 0.99094 | -0.17385 | 0.0041836 | 0.0010485
59 | 0.99398 | -0.11528 | 0.0049302 | 0.0012356
60 | 0.9946 | -0.10326 | 0.0073522 | 0.0018426
61 | 0.99425 | -0.11006 | 0.012531 | 0.0031406
62 | 0.99434 | -0.10835 | 0.0032706 | 0.00081968
63 | 0.98398 | -0.30779 | 0.012098 | 0.003032
64 | 0.99316 | -0.13115 | 0 | 0
65 | 0.9936 | -0.12276 | 0 | 0
66 | 0.99285 | -0.13711 | 0.007009 | 0.0017566
67 | 0.99397 | -0.11544 | 0.0040265 | 0.0010091
68 | 0.99282 | -0.13782 | 0.0022956 | 0.00057534
69 | 0.99438 | -0.10761 | 0.0076732 | 0.0019231
70 | 0.99998 | 149.9956 | 0 | 0

## res_line
| p_from_mw | q_from_mvar | p_to_mw | q_to_mvar | pl_mw | ql_mvar | i_from_ka | i_to_ka | i_ka | vm_from_pu | va_from_degree | vm_to_pu | va_to_degree | loading_percent
0 | -0.014144 | -0.003545 | 0.01415 | 0.0035479 | 5.1254e-06 | 2.9075e-06 | 0.021488 | 0.021487 | 0.021488 | 0.97951 | -0.39465 | 0.97989 | -0.38704 | 5.9032
1 | 0.0071092 | 0.0017817 | -0.007109 | -0.0017817 | 1.4574e-07 | 5.1336e-08 | 0.0108 | 0.0108 | 0.0108 | 0.97951 | -0.39465 | 0.97948 | -0.39508 | 2.967
2 | -0.021434 | -0.0053735 | 0.02144 | 0.0053774 | 6.3883e-06 | 3.8859e-06 | 0.032549 | 0.032549 | 0.032549 | 0.97989 | -0.38704 | 0.98021 | -0.38079 | 8.942
3 | 0.010394 | 0.0026072 | -0.010391 | -0.0026057 | 2.9993e-06 | 1.5148e-06 | 0.01578 | 0.01578 | 0.01578 | 0.98021 | -0.38079 | 0.9799 | -0.38685 | 4.3351
4 | -0.031834 | -0.0079845 | 0.031878 | 0.0080115 | 4.3122e-05 | 2.6977e-05 | 0.048329 | 0.048328 | 0.048329 | 0.98021 | -0.38079 | 0.98166 | -0.35241 | 13.2771
5 | 0.010391 | 0.0026057 | -0.01039 | -0.0026051 | 1.1864e-06 | 5.9928e-07 | 0.01578 | 0.01578 | 0.01578 | 0.9799 | -0.38685 | 0.97978 | -0.38924 | 4.3351
6 | -0.098214 | -0.024684 | 0.098932 | 0.025142 | 0.00071792 | 0.00045837 | 0.1489 | 0.1489 | 0.1489 | 0.98166 | -0.35241 | 0.9895 | -0.20051 | 40.9063
7 | 0.066337 | 0.016672 | -0.066215 | -0.016595 | 0.00012166 | 7.7458e-05 | 0.10057 | 0.10057 | 0.10057 | 0.98166 | -0.35241 | 0.9797 | -0.39091 | 27.6293
8 | 0.01039 | 0.0026051 | -0.010386 | -0.0026029 | 4.2752e-06 | 2.1598e-06 | 0.01578 | 0.01578 | 0.01578 | 0.97978 | -0.38924 | 0.97934 | -0.39788 | 4.3352
9 | -0.17001 | -0.043038 | 0.1712 | 0.043792 | 0.0011814 | 0.0007536 | 0.25582 | 0.25582 | 0.25582 | 0.9895 | -0.20051 | 0.99701 | -0.056856 | 35.1403
10 | 0.071083 | 0.017896 | -0.070977 | -0.017828 | 0.00010586 | 6.7436e-05 | 0.10692 | 0.10692 | 0.10692 | 0.9895 | -0.20051 | 0.98789 | -0.23172 | 29.3746
11 | 0.21593 | 0.05447 | -0.21588 | -0.054439 | 4.9268e-05 | 3.1383e-05 | 0.3224 | 0.3224 | 0.3224 | 0.99701 | -0.056856 | 0.99676 | -0.061623 | 29.5237
12 | -0.38713 | -0.098262 | 0.38819 | 0.098941 | 0.001062 | 0.0006787 | 0.57822 | 0.57822 | 0.57822 | 0.99701 | -0.056856 | 1 | 0 | 52.9504
13 | 0.057075 | 0.014344 | -0.057074 | -0.014343 | 1.7995e-06 | 1.1434e-06 | 0.085984 | 0.085984 | 0.085984 | 0.98789 | -0.23172 | 0.98786 | -0.23238 | 23.6221
14 | 0.027884 | 0.0070027 | -0.027858 | -0.0069863 | 2.641e-05 | 1.6397e-05 | 0.042104 | 0.042104 | 0.042104 | 0.98559 | -0.27638 | 0.98457 | -0.29625 | 11.5671
15 | -0.027884 | -0.0070027 | 0.027924 | 0.0070272 | 3.9435e-05 | 2.4481e-05 | 0.042104 | 0.042104 | 0.042104 | 0.98559 | -0.27638 | 0.98712 | -0.24679 | 11.567
16 | 0.027858 | 0.0069863 | -0.027848 | -0.0069799 | 1.0299e-05 | 6.3943e-06 | 0.042104 | 0.042104 | 0.042104 | 0.98457 | -0.29625 | 0.98418 | -0.30401 | 11.5671
17 | -0.039389 | -0.0099007 | 0.039416 | 0.0099178 | 2.7112e-05 | 1.709e-05 | 0.059387 | 0.059387 | 0.059387 | 0.98712 | -0.24679 | 0.98786 | -0.23238 | 16.3152
18 | 0.049213 | 0.012378 | -0.049185 | -0.012361 | 2.7446e-05 | 1.7389e-05 | 0.073483 | 0.073483 | 0.073483 | 0.99676 | -0.061623 | 0.99616 | -0.073305 | 20.1877
19 | 0.16667 | 0.042061 | -0.16651 | -0.04196 | 0.00015789 | 0.00010026 | 0.24892 | 0.24892 | 0.24892 | 0.99676 | -0.061623 | 0.99573 | -0.081425 | 22.7945
20 | 0.091206 | 0.023005 | -0.09097 | -0.022854 | 0.00023617 | 0.0001507 | 0.13577 | 0.13577 | 0.13577 | 1 | 0 | 0.99717 | -0.054244 | 37.2989
21 | 0.0121 | 0.0030331 | -0.012098 | -0.003032 | 2.1764e-06 | 1.1726e-06 | 0.018294 | 0.018294 | 0.018294 | 0.98418 | -0.30401 | 0.98398 | -0.30779 | 5.026
22 | 0.076344 | 0.019188 | -0.076233 | -0.019117 | 0.0001113 | 7.0933e-05 | 0.11394 | 0.11394 | 0.11394 | 0.99717 | -0.054244 | 0.99559 | -0.084828 | 31.3031
23 | 0.045974 | 0.011534 | -0.045958 | -0.011523 | 1.5959e-05 | 1.0097e-05 | 0.068717 | 0.068717 | 0.068717 | 0.99559 | -0.084828 | 0.99521 | -0.092111 | 18.8783
24 | 0.026005 | 0.0065228 | -0.025993 | -0.0065157 | 1.1579e-05 | 7.1451e-06 | 0.038884 | 0.038884 | 0.038884 | 0.99521 | -0.092111 | 0.99472 | -0.10146 | 10.6824
25 | 0.049185 | 0.012361 | -0.049152 | -0.01234 | 3.3144e-05 | 2.0999e-05 | 0.073483 | 0.073483 | 0.073483 | 0.99616 | -0.073305 | 0.99542 | -0.087431 | 20.1877
26 | 0.14537 | 0.036661 | -0.14531 | -0.036626 | 5.5443e-05 | 3.532e-05 | 0.21732 | 0.21732 | 0.21732 | 0.99573 | -0.081425 | 0.99532 | -0.089395 | 29.8516
27 | 0.021466 | 0.0053812 | -0.021465 | -0.0053805 | 1.1627e-06 | 7.0511e-07 | 0.032112 | 0.032112 | 0.032112 | 0.99472 | -0.10146 | 0.99467 | -0.10259 | 8.8221
28 | 0.018295 | 0.0045955 | -0.018271 | -0.0045811 | 2.4285e-05 | 1.4419e-05 | 0.027353 | 0.027353 | 0.027353 | 0.99542 | -0.087431 | 0.99398 | -0.11528 | 7.5146
29 | 0.030857 | 0.0077444 | -0.030834 | -0.0077299 | 2.3281e-05 | 1.4521e-05 | 0.04613 | 0.046131 | 0.046131 | 0.99542 | -0.087431 | 0.9946 | -0.10326 | 12.6732
30 | 0.087444 | 0.022122 | -0.08731 | -0.022037 | 0.00013355 | 8.5201e-05 | 0.1308 | 0.1308 | 0.1308 | 0.99532 | -0.089395 | 0.99366 | -0.12128 | 35.935
31 | 0.0097061 | 0.0024328 | -0.009705 | -0.0024323 | 1.1184e-06 | 5.3884e-07 | 0.014654 | 0.014654 | 0.014654 | 0.98558 | -0.27782 | 0.98545 | -0.28023 | 4.0259
32 | -0.011671 | -0.0029252 | 0.011672 | 0.002926 | 1.5135e-06 | 8.0294e-07 | 0.01762 | 0.01762 | 0.01762 | 0.98558 | -0.27782 | 0.98572 | -0.27509 | 4.8408
33 | 0.0075035 | 0.0018805 | -0.0075026 | -0.0018802 | 9.5362e-07 | 3.5798e-07 | 0.01133 | 0.01133 | 0.01133 | 0.98545 | -0.28023 | 0.98532 | -0.2829 | 3.1127
34 | 0.0055571 | 0.0013924 | -0.0055569 | -0.0013924 | 1.979e-07 | 3.1066e-08 | 0.0083888 | 0.0083888 | 0.0083888 | 0.98572 | -0.27509 | 0.98568 | -0.27584 | 2.3046
35 | -0.017229 | -0.0043184 | 0.017233 | 0.0043208 | 4.0162e-06 | 2.3685e-06 | 0.026009 | 0.026009 | 0.026009 | 0.98572 | -0.27509 | 0.98597 | -0.2702 | 7.1454
36 | 0.0045227 | 0.0011333 | -0.0045225 | -0.0011334 | 1.4871e-07 | -1.3096e-08 | 0.00683 | 0.0068301 | 0.0068301 | 0.98532 | -0.2829 | 0.98528 | -0.28359 | 1.8764
37 | 0.0018532 | 0.00046418 | -0.0018531 | -0.00046444 | 6.9983e-08 | -2.5913e-07 | 0.0027976 | 0.0027977 | 0.0027977 | 0.98568 | -0.27584 | 0.98564 | -0.27663 | 0.76859
38 | -0.018963 | -0.0047544 | 0.018965 | 0.0047554 | 1.6866e-06 | 1.0094e-06 | 0.02862 | 0.02862 | 0.02862 | 0.98597 | -0.2702 | 0.98606 | -0.26834 | 7.8626
39 | 0.002394 | 0.00059989 | -0.0023939 | -0.00059997 | 4.2129e-08 | -8.2495e-08 | 0.0036154 | 0.0036155 | 0.0036155 | 0.98528 | -0.28359 | 0.98526 | -0.28396 | 0.99326
40 | -0.022923 | -0.0057475 | 0.022928 | 0.0057502 | 4.5023e-06 | 2.7534e-06 | 0.034593 | 0.034593 | 0.034593 | 0.98606 | -0.26834 | 0.98628 | -0.26422 | 9.5037
41 | -0.024776 | -0.0062133 | 0.024784 | 0.0062186 | 8.6152e-06 | 5.3038e-06 | 0.037381 | 0.037381 | 0.037381 | 0.98628 | -0.26422 | 0.98665 | -0.25692 | 10.2695
42 | 0.033328 | 0.0083679 | -0.033323 | -0.0083651 | 4.5303e-06 | 2.8381e-06 | 0.050232 | 0.050232 | 0.050232 | 0.98738 | -0.24277 | 0.98723 | -0.24562 | 13.8
43 | -0.03587 | -0.009005 | 0.035887 | 0.0090158 | 1.728e-05 | 1.0857e-05 | 0.054063 | 0.054063 | 0.054063 | 0.98738 | -0.24277 | 0.9879 | -0.23268 | 14.8524
44 | 0.031877 | 0.0080027 | -0.031861 | -0.0079927 | 1.591e-05 | 9.9476e-06 | 0.048052 | 0.048052 | 0.048052 | 0.98723 | -0.24562 | 0.98669 | -0.25609 | 13.2012
45 | -0.03937 | -0.0098886 | 0.039376 | 0.0098928 | 6.5709e-06 | 4.1416e-06 | 0.059308 | 0.059308 | 0.059308 | 0.9879 | -0.23268 | 0.98808 | -0.22918 | 16.2934
46 | 0.027475 | 0.0068934 | -0.027474 | -0.0068927 | 1.0878e-06 | 6.7462e-07 | 0.041437 | 0.041437 | 0.041437 | 0.98669 | -0.25609 | 0.98665 | -0.25692 | 11.3839
47 | -0.042573 | -0.010694 | 0.042594 | 0.010707 | 2.0954e-05 | 1.3236e-05 | 0.064123 | 0.064123 | 0.064123 | 0.98808 | -0.22918 | 0.98861 | -0.21887 | 17.6162
48 | -0.044837 | -0.011269 | 0.04486 | 0.011284 | 2.3666e-05 | 1.4969e-05 | 0.067498 | 0.067498 | 0.067498 | 0.98861 | -0.21887 | 0.98918 | -0.20783 | 18.5434
49 | -0.050259 | -0.012637 | 0.05026 | 0.012638 | 5.8361e-07 | 3.7002e-07 | 0.07562 | 0.07562 | 0.07562 | 0.98918 | -0.20783 | 0.98919 | -0.20758 | 20.7746
50 | -0.059745 | -0.015015 | 0.059837 | 0.015073 | 9.2063e-05 | 5.853e-05 | 0.089887 | 0.089887 | 0.089887 | 0.98919 | -0.20758 | 0.99085 | -0.17536 | 24.6943
51 | -0.072894 | -0.018346 | 0.072969 | 0.018394 | 7.5243e-05 | 4.794e-05 | 0.1095 | 0.1095 | 0.1095 | 0.99085 | -0.17536 | 0.99197 | -0.15378 | 30.0813
52 | -0.080557 | -0.020296 | 0.080682 | 0.020376 | 0.00012547 | 8.0003e-05 | 0.12088 | 0.12088 | 0.12088 | 0.99197 | -0.15378 | 0.99366 | -0.12128 | 33.2082
53 | 0.0075876 | 0.0019022 | -0.0075857 | -0.0019015 | 1.8285e-06 | 6.8449e-07 | 0.011382 | 0.011382 | 0.011382 | 0.99197 | -0.15378 | 0.99171 | -0.15884 | 3.127
54 | 0.0075857 | 0.0019015 | -0.0075812 | -0.0018998 | 4.5592e-06 | 1.7079e-06 | 0.011382 | 0.011383 | 0.011383 | 0.99171 | -0.15884 | 0.99106 | -0.17146 | 3.1271
55 | 0.0041841 | 0.0010484 | -0.0041838 | -0.0010485 | 2.7328e-07 | -6.3027e-08 | 0.0062821 | 0.0062822 | 0.0062822 | 0.99106 | -0.17146 | 0.99099 | -0.17283 | 1.7259
56 | 0.017628 | 0.0044188 | -0.017626 | -0.0044176 | 2.0177e-06 | 1.1909e-06 | 0.026372 | 0.026372 | 0.026372 | 0.99467 | -0.10259 | 0.99454 | -0.105 | 7.2451
57 | 0.0090825 | 0.0022764 | -0.0090816 | -0.0022759 | 9.5726e-07 | 4.3329e-07 | 0.013589 | 0.013589 | 0.013589 | 0.99454 | -0.105 | 0.99443 | -0.10721 | 3.7333
58 | 0.0042878 | 0.0010745 | -0.0042876 | -0.0010746 | 2.0652e-07 | -4.1379e-08 | 0.006416 | 0.0064161 | 0.0064161 | 0.99443 | -0.10721 | 0.99437 | -0.10822 | 1.7627
59 | 0.0047938 | 0.0012014 | -0.0047937 | -0.0012014 | 1.3488e-07 | -4.3607e-09 | 0.0071732 | 0.0071732 | 0.0071732 | 0.99443 | -0.10721 | 0.9944 | -0.1078 | 1.9707
60 | 0.0041838 | 0.0010485 | -0.0041836 | -0.0010485 | 2.0222e-07 | -4.6613e-08 | 0.0062822 | 0.0062822 | 0.0062822 | 0.99099 | -0.17283 | 0.99094 | -0.17385 | 1.7259
61 | 0.013341 | 0.0033454 | -0.013341 | -0.0033454 | 1.005e-07 | 5.561e-08 | 0.019972 | 0.019972 | 0.019972 | 0.99398 | -0.11528 | 0.99397 | -0.11544 | 5.4869
62 | 0.023481 | 0.0058872 | -0.023477 | -0.0058842 | 4.8664e-06 | 2.9781e-06 | 0.035131 | 0.035131 | 0.035131 | 0.9946 | -0.10326 | 0.99438 | -0.10761 | 9.6514
63 | -0.012531 | -0.0031406 | 0.012532 | 0.0031412 | 1.0218e-06 | 5.5347e-07 | 0.018754 | 0.018754 | 0.018754 | 0.99425 | -0.11006 | 0.99434 | -0.10835 | 5.1523
64 | -0.015803 | -0.0039608 | 0.015803 | 0.0039612 | 5.5519e-07 | 3.2098e-07 | 0.023649 | 0.023649 | 0.023649 | 0.99434 | -0.10835 | 0.99438 | -0.10761 | 6.4969
65 | -0.0093074 | -0.002333 | 0.0093111 | 0.0023347 | 3.7237e-06 | 1.7221e-06 | 0.013945 | 0.013945 | 0.013945 | 0.99316 | -0.13115 | 0.9936 | -0.12276 | 3.831
66 | 0.0093074 | 0.002333 | -0.0093047 | -0.0023318 | 2.6416e-06 | 1.222e-06 | 0.013945 | 0.013945 | 0.013945 | 0.99316 | -0.13115 | 0.99285 | -0.13711 | 3.8311
67 | -0.0093111 | -0.0023347 | 0.0093143 | 0.0023362 | 3.2467e-06 | 1.501e-06 | 0.013945 | 0.013945 | 0.013945 | 0.9936 | -0.12276 | 0.99397 | -0.11544 | 3.831
68 | 0.0022957 | 0.00057517 | -0.0022956 | -0.00057534 | 7.7896e-08 | -1.7706e-07 | 0.0034406 | 0.0034407 | 0.0034407 | 0.99285 | -0.13711 | 0.99282 | -0.13782 | 0.94524

## res_trafo
| p_hv_mw | q_hv_mvar | p_lv_mw | q_lv_mvar | pl_mw | ql_mvar | i_hv_ka | i_lv_ka | vm_hv_pu | va_hv_degree | vm_lv_pu | va_lv_degree | loading_percent
0 | -1.2729e-15 | -1.3162e-15 | 0.00165 | 1.2699e-07 | 0.00165 | 1.2699e-07 | 5.2857e-17 | 0.0023815 | 0.99998 | 149.9956 | 1 | 0 | 0.2619

## res_ext_grid
| p_mw | q_mvar
0 | 0.51568 | 0.13063

## res_load
| p_mw | q_mvar
0 | 0.0070353 | 0.0017632
1 | 0.0072843 | 0.0018256
2 | 0.007109 | 0.0017817
3 | 0.066215 | 0.016595
4 | 0.010386 | 0.0026029
5 | 0.013901 | 0.003484
6 | 0.011465 | 0.0028735
7 | 0.034637 | 0.0086808
8 | 0.017657 | 0.0044253
9 | 0.015748 | 0.0039468
10 | 0.014626 | 0.0036656
11 | 0.030259 | 0.0075837
12 | 0.019953 | 0.0050007
13 | 0.021144 | 0.0052991
14 | 0.0045267 | 0.0011345
15 | 0.05787 | 0.014504
16 | 0.0019646 | 0.00049237
17 | 0.0022015 | 0.00055174
18 | 0.0029799 | 0.00074684
19 | 0.0037037 | 0.00092824
20 | 0.0017299 | 0.00043357
21 | 0.0021285 | 0.00053346
22 | 0.0018531 | 0.00046444
23 | 0.0039585 | 0.00099208
24 | 0.0023939 | 0.00059997
25 | 0.0018477 | 0.00046308
26 | 0.0025419 | 0.00063706
27 | 0.001446 | 0.0003624
28 | 0.0034825 | 0.00087281
29 | 0.0043865 | 0.0010994
30 | 0.0031972 | 0.00080129
31 | 0.0026896 | 0.00067409
32 | 0.0022423 | 0.00056196
33 | 0.0053992 | 0.0013532
34 | 0.0094847 | 0.0023771
35 | 0.013057 | 0.0032725
36 | 0.0066279 | 0.0016611
37 | 0.0033971 | 0.00085139
38 | 0.0038371 | 0.00096167
39 | 0.0085437 | 0.0021412
40 | 0.0042876 | 0.0010746
41 | 0.0047937 | 0.0012014
42 | 0.0041836 | 0.0010485
43 | 0.0049302 | 0.0012356
44 | 0.0073522 | 0.0018426
45 | 0.012531 | 0.0031406
46 | 0.0032706 | 0.00081968
47 | 0.012098 | 0.003032
48 | 0.007009 | 0.0017566
49 | 0.0040265 | 0.0010091
50 | 0.0022956 | 0.00057534
51 | 0.0076732 | 0.0019231

## dtypes
| element | column | dtype
0 | bus | name | object
1 | bus | vn_kv | float64
2 | bus | type | object
3 | bus | zone | object
4 | bus | in_service | bool
5 | load | name | object
6 | load | bus | uint32
7 | load | p_mw | float64
8 | load | q_mvar | float64
9 | load | const_z_percent | float64
10 | load | const_i_percent | float64
11 | load | sn_mva | float64
12 | load | scaling | float64
13 | load | in_service | bool
14 | load | type | object
15 | ext_grid | name | object
16 | ext_grid | bus | uint32
17 | ext_grid | vm_pu | float64
18 | ext_grid | va_degree | float64
19 | ext_grid | slack_weight | float64
20 | ext_grid | in_service | bool
21 | line | name | object
22 | line | std_type | object
23 | line | from_bus | uint32
24 | line | to_bus | uint32
25 | line | length_km | float64
26 | line | r_ohm_per_km | float64
27 | line | x_ohm_per_km | float64
28 | line | c_nf_per_km | float64
29 | line | g_us_per_km | float64
30 | line | max_i_ka | float64
31 | line | df | float64
32 | line | parallel | uint32
33 | line | type | object
34 | line | in_service | bool
35 | trafo | name | object
36 | trafo | std_type | object
37 | trafo | hv_bus | uint32
38 | trafo | lv_bus | uint32
39 | trafo | sn_mva | float64
40 | trafo | vn_hv_kv | float64
41 | trafo | vn_lv_kv | float64
42 | trafo | vk_percent | float64
43 | trafo | vkr_percent | float64
44 | trafo | pfe_kw | float64
45 | trafo | i0_percent | float64
46 | trafo | shift_degree | float64
47 | trafo | tap_side | object
48 | trafo | tap_neutral | int32
49 | trafo | tap_min | int32
50 | trafo | tap_max | int32
51 | trafo | tap_step_percent | float64
52 | trafo | tap_step_degree | float64
53 | trafo | tap_pos | int32
54 | trafo | tap_phase_shifter | bool
55 | trafo | parallel | uint32
56 | trafo | df | float64
57 | trafo | in_service | bool
58 | line_geodata | coords | object
59 | bus_geodata | x | float64
60 | bus_geodata | y | float64
61 | bus_geodata | coords | object
62 | res_bus | vm_pu | float64
63 | res_bus | va_degree | float64
64 | res_bus | p_mw | float64
65 | res_bus | q_mvar | float64
66 | res_line | p_from_mw | float64
67 | res_line | q_from_mvar | float64
68 | res_line | p_to_mw | float64
69 | res_line | q_to_mvar | float64
70 | res_line | pl_mw | float64
71 | res_line | ql_mvar | float64
72 | res_line | i_from_ka | float64
73 | res_line | i_to_ka | float64
74 | res_line | i_ka | float64
75 | res_line | vm_from_pu | float64
76 | res_line | va_from_degree | float64
77 | res_line | vm_to_pu | float64
78 | res_line | va_to_degree | float64
79 | res_line | loading_percent | float64
80 | res_trafo | p_hv_mw | float64
81 | res_trafo | q_hv_mvar | float64
82 | res_trafo | p_lv_mw | float64
83 | res_trafo | q_lv_mvar | float64
84 | res_trafo | pl_mw | float64
85 | res_trafo | ql_mvar | float64
86 | res_trafo | i_hv_ka | float64
87 | res_trafo | i_lv_ka | float64
88 | res_trafo | vm_hv_pu | float64
89 | res_trafo | va_hv_degree | float64
90 | res_trafo | vm_lv_pu | float64
91 | res_trafo | va_lv_degree | float64
92 | res_trafo | loading_percent | float64
93 | res_ext_grid | p_mw | float64
94 | res_ext_grid | q_mvar | float64
95 | res_load | p_mw | float64
96 | res_load | q_mvar | float64

## parameters
| version | format_version | converged | OPF_converged | name | f_hz | sn_mva
0 | 2.14.6 | 2.14.0 | TRUE | FALSE |  | 50 | 1