## bus
| name | vn_kv | type | zone | in_service
0 | bus_LV_1346-19_0_5_node_0 | 0.4 | n |  | TRUE
1 | bus_LV_1346-19_0_5_node_1 | 0.4 | n |  | TRUE
2 | bus_LV_1346-19_0_5_node_2 | 0.4 | n |  | TRUE
3 | bus_LV_1346-19_0_5_node_3 | 0.4 | n |  | TRUE
4 | bus_LV_1346-19_0_5_node_6 | 0.4 | n |  | TRUE
5 | bus_LV_1346-19_0_5_node_8 | 0.4 | n |  | TRUE
6 | bus_LV_1346-19_0_5_node_4 | 0.4 | n |  | TRUE
7 | bus_LV_1346-19_0_5_node_30 | 0.4 | n |  | TRUE
8 | bus_LV_1346-19_0_5_node_10 | 0.4 | n |  | TRUE
9 | bus_LV_1346-19_0_5_node_28 | 0.4 | n |  | TRUE
10 | bus_LV_1346-19_0_5_node_9 | 0.4 | n |  | TRUE
11 | bus_LV_1346-19_0_5_node_11 | 0.4 | n |  | TRUE
12 | bus_LV_1346-19_0_5_node_12 | 0.4 | n |  | TRUE
13 | bus_LV_1346-19_0_5_node_13 | 0.4 | n |  | TRUE
14 | bus_LV_1346-19_0_5_node_14 | 0.4 | n |  | TRUE
15 | bus_LV_1346-19_0_5_node_15 | 0.4 | n |  | TRUE
16 | bus_LV_1346-19_0_5_node_16 | 0.4 | n |  | TRUE
17 | bus_LV_1346-19_0_5_node_40 | 0.4 | n |  | TRUE
18 | bus_LV_1346-19_0_5_node_52 | 0.4 | n |  | TRUE
19 | bus_LV_1346-19_0_5_node_50 | 0.4 | n |  | TRUE
20 | bus_LV_1346-19_0_5_node_26 | 0.4 | n |  | TRUE
21 | bus_LV_1346-19_0_5_node_39 | 0.4 | n |  | TRUE
22 | bus_LV_1346-19_0_5_node_74 | 0.4 | n |  | TRUE
23 | bus_LV_1346-19_0_5_node_51 | 0.4 | n |  | TRUE
24 | bus_LV_1346-19_0_5_node_32 | 0.4 | n |  | TRUE
25 | bus_LV_1346-19_0_5_node_25 | 0.4 | n |  | TRUE
26 | bus_LV_1346-19_0_5_node_17 | 0.4 | n |  | TRUE
27 | bus_LV_1346-19_0_5_node_18 | 0.4 | n |  | TRUE
28 | bus_LV_1346-19_0_5_node_19 | 0.4 | n |  | TRUE
29 | bus_LV_1346-19_0_5_node_20 | 0.4 | n |  | TRUE
30 | bus_LV_1346-19_0_5_node_21 | 0.4 | n |  | TRUE
31 | bus_LV_1346-19_0_5_node_22 | 0.4 | n |  | TRUE
32 | bus_LV_1346-19_0_5_node_23 | 0.4 | n |  | TRUE
33 | bus_LV_1346-19_0_5_node_24 | 0.4 | n |  | TRUE
34 | bus_LV_1346-19_0_5_node_36 | 0.4 | n |  | TRUE
35 | bus_LV_1346-19_0_5_node_107 | 0.4 | n |  | TRUE
36 | bus_LV_1346-19_0_5_node_137 | 0.4 | n |  | TRUE
37 | bus_LV_1346-19_0_5_node_100 | 0.4 | n |  | TRUE
38 | bus_LV_1346-19_0_5_node_35 | 0.4 | n |  | TRUE
39 | bus_LV_1346-19_0_5_node_37 | 0.4 | n |  | TRUE
40 | bus_LV_1346-19_0_5_node_105 | 0.4 | n |  | TRUE
41 | bus_LV_1346-19_0_5_node_103 | 0.4 | n |  | TRUE
42 | bus_LV_1346-19_0_5_node_64 | 0.4 | n |  | TRUE
43 | bus_LV_1346-19_0_5_node_65 | 0.4 | n |  | TRUE
44 | bus_LV_1346-19_0_5_node_101 | 0.4 | n |  | TRUE
45 | bus_LV_1346-19_0_5_node_31 | 0.4 | n |  | TRUE
46 | bus_LV_1346-19_0_5_node_27 | 0.4 | n |  | TRUE
47 | bus_LV_1346-19_0_5_node_29 | 0.4 | n |  | TRUE
48 | bus_LV_1346-19_0_5_node_33 | 0.4 | n |  | TRUE
49 | bus_LV_1346-19_0_5_node_34 | 0.4 | n |  | TRUE
50 | bus_LV_1346-19_0_5_node_119 | 0.4 | n |  | TRUE
51 | bus_LV_1346-19_0_5_node_117 | 0.4 | n |  | TRUE
52 | bus_LV_1346-19_0_5_node_38 | 0.4 | n |  | TRUE
53 | bus_LV_1346-19_0_5_node_41 | 0.4 | n |  | TRUE
54 | bus_LV_1346-19_0_5_node_42 | 0.4 | n |  | TRUE
55 | bus_LV_1346-19_0_5_node_43 | 0.4 | n |  | TRUE
56 | bus_LV_1346-19_0_5_node_44 | 0.4 | n |  | TRUE
57 | bus_LV_1346-19_0_5_node_45 | 0.4 | n |  | TRUE
58 | bus_LV_1346-19_0_5_node_46 | 0.4 | n |  | TRUE
59 | bus_LV_1346-19_0_5_node_47 | 0.4 | n |  | TRUE
60 | bus_LV_1346-19_0_5_node_48 | 0.4 | n |  | TRUE
61 | bus_LV_1346-19_0_5_node_49 | 0.4 | n |  | TRUE
62 | bus_LV_1346-19_0_5_node_66 | 0.4 | n |  | TRUE
63 | bus_LV_1346-19_0_5_node_69 | 0.4 | n |  | TRUE
64 | bus_LV_1346-19_0_5_node_53 | 0.4 | n |  | TRUE
65 | bus_LV_1346-19_0_5_node_54 | 0.4 | n |  | TRUE
66 | bus_LV_1346-19_0_5_node_55 | 0.4 | n |  | TRUE
67 | bus_LV_1346-19_0_5_node_56 | 0.4 | n |  | TRUE
68 | bus_LV_1346-19_0_5_node_57 | 0.4 | n |  | TRUE
69 | bus_LV_1346-19_0_5_node_61 | 0.4 | n |  | TRUE
70 | bus_LV_1346-19_0_5_node_59 | 0.4 | n |  | TRUE
71 | bus_LV_1346-19_0_5_node_58 | 0.4 | n |  | TRUE
72 | bus_LV_1346-19_0_5_node_60 | 0.4 | n |  | TRUE
73 | bus_LV_1346-19_0_5_node_62 | 0.4 | n |  | TRUE
74 | bus_LV_1346-19_0_5_node_63 | 0.4 | n |  | TRUE
75 | bus_LV_1346-19_0_5_node_72 | 0.4 | n |  | TRUE
76 | bus_LV_1346-19_0_5_node_73 | 0.4 | n |  | TRUE
77 | bus_LV_1346-19_0_5_node_70 | 0.4 | n |  | TRUE
78 | bus_LV_1346-19_0_5_node_71 | 0.4 | n |  | TRUE
79 | bus_LV_1346-19_0_5_node_99 | 0.4 | n |  | TRUE
80 | bus_LV_1346-19_0_5_node_67 | 0.4 | n |  | TRUE
81 | bus_LV_1346-19_0_5_node_68 | 0.4 | n |  | TRUE
82 | bus_LV_1346-19_0_5_node_131 | 0.4 | n |  | TRUE
83 | bus_LV_1346-19_0_5_node_139 | 0.4 | n |  | TRUE
84 | bus_LV_1346-19_0_5_node_130 | 0.4 | n |  | TRUE
85 | bus_LV_1346-19_0_5_node_79 | 0.4 | n |  | TRUE
86 | bus_LV_1346-19_0_5_node_128 | 0.4 | n |  | TRUE
87 | bus_LV_1346-19_0_5_node_77 | 0.4 | n |  | TRUE
88 | bus_LV_1346-19_0_5_node_125 | 0.4 | n |  | TRUE
89 | bus_LV_1346-19_0_5_node_126 | 0.4 | n |  | TRUE
90 | bus_LV_1346-19_0_5_node_127 | 0.4 | n |  | TRUE
91 | bus_LV_1346-19_0_5_node_86 | 0.4 | n |  | TRUE
92 | bus_LV_1346-19_0_5_node_87 | 0.4 | n |  | TRUE
93 | bus_LV_1346-19_0_5_node_75 | 0.4 | n |  | TRUE
94 | bus_LV_1346-19_0_5_node_76 | 0.4 | n |  | TRUE
95 | bus_LV_1346-19_0_5_node_78 | 0.4 | n |  | TRUE
96 | bus_LV_1346-19_0_5_node_85 | 0.4 | n |  | TRUE
97 | bus_LV_1346-19_0_5_node_84 | 0.4 | n |  | TRUE
98 | bus_LV_1346-19_0_5_node_97 | 0.4 | n |  | TRUE
99 | bus_LV_1346-19_0_5_node_82 | 0.4 | n |  | TRUE
100 | bus_LV_1346-19_0_5_node_129 | 0.4 | n |  | TRUE
101 | bus_LV_1346-19_0_5_node_80 | 0.4 | n |  | TRUE
102 | bus_LV_1346-19_0_5_node_81 | 0.4 | n |  | TRUE
103 | bus_LV_1346-19_0_5_node_83 | 0.4 | n |  | TRUE
104 | bus_LV_1346-19_0_5_node_95 | 0.4 | n |  | TRUE
105 | bus_LV_1346-19_0_5_node_96 | 0.4 | n |  | TRUE
106 | bus_LV_1346-19_0_5_node_94 | 0.4 | n |  | TRUE
107 | bus_LV_1346-19_0_5_node_88 | 0.4 | n |  | TRUE
108 | bus_LV_1346-19_0_5_node_89 | 0.4 | n |  | TRUE
109 | bus_LV_1346-19_0_5_node_90 | 0.4 | n |  | TRUE
110 | bus_LV_1346-19_0_5_node_91 | 0.4 | n |  | TRUE
111 | bus_LV_1346-19_0_5_node_92 | 0.4 | n |  | TRUE
112 | bus_LV_1346-19_0_5_node_115 | 0.4 | n |  | TRUE
113 | bus_LV_1346-19_0_5_node_116 | 0.4 | n |  | TRUE
114 | bus_LV_1346-19_0_5_node_93 | 0.4 | n |  | TRUE
115 | bus_LV_1346-19_0_5_node_98 | 0.4 | n |  | TRUE
116 | bus_LV_1346-19_0_5_node_109 | 0.4 | n |  | TRUE
117 | bus_LV_1346-19_0_5_node_108 | 0.4 | n |  | TRUE
118 | bus_LV_1346-19_0_5_node_102 | 0.4 | n |  | TRUE
119 | bus_LV_1346-19_0_5_node_104 | 0.4 | n |  | TRUE
120 | bus_LV_1346-19_0_5_node_106 | 0.4 | n |  | TRUE
121 | bus_LV_1346-19_0_5_node_121 | 0.4 | n |  | TRUE
122 | bus_LV_1346-19_0_5_node_122 | 0.4 | n |  | TRUE
123 | bus_LV_1346-19_0_5_node_123 | 0.4 | n |  | TRUE
124 | bus_LV_1346-19_0_5_node_124 | 0.4 | n |  | TRUE
125 | bus_LV_1346-19_0_5_node_120 | 0.4 | n |  | TRUE
126 | bus_LV_1346-19_0_5_node_110 | 0.4 | n |  | TRUE
127 | bus_LV_1346-19_0_5_node_111 | 0.4 | n |  | TRUE
128 | bus_LV_1346-19_0_5_node_112 | 0.4 | n |  | TRUE
129 | bus_LV_1346-19_0_5_node_118 | 0.4 | n |  | TRUE
130 | bus_LV_1346-19_0_5_node_113 | 0.4 | n |  | TRUE
131 | bus_LV_1346-19_0_5_node_114 | 0.4 | n |  | TRUE
132 | bus_LV_1346-19_0_5_node_136 | 0.4 | n |  | TRUE
133 | bus_LV_1346-19_0_5_node_135 | 0.4 | n |  | TRUE
134 | bus_LV_1346-19_0_5_node_133 | 0.4 | n |  | TRUE
135 | bus_LV_1346-19_0_5_node_132 | 0.4 | n |  | TRUE
136 | bus_LV_1346-19_0_5_node_134 | 0.4 | n |  | TRUE
137 | bus_MV_19_0_node_42 | 20 | n |  | TRUE

## load
| name | bus | p_mw | q_mvar | const_z_percent | const_i_percent | sn_mva | scaling | in_service | type
0 | LV_1346-19_0_5_load_0 | 0 | 0.0089614 | 0.0022459 | 0 | 0 |  | 1 | TRUE | wye
1 | LV_1346-19_0_5_load_2 | 2 | 0.0063308 | 0.0015866 | 0 | 0 |  | 1 | TRUE | wye
2 | LV_1346-19_0_5_load_3 | 3 | 0.0055358 | 0.0013874 | 0 | 0 |  | 1 | TRUE | wye
3 | LV_1346-19_0_5_load_4 | 6 | 0.0046042 | 0.0011539 | 0 | 0 |  | 1 | TRUE | wye
4 | LV_1346-19_0_5_load_30 | 7 | 0.002738 | 0.00068622 | 0 | 0 |  | 1 | TRUE | wye
5 | LV_1346-19_0_5_load_10 | 8 | 0.0020235 | 0.00050713 | 0 | 0 |  | 1 | TRUE | wye
6 | LV_1346-19_0_5_load_28 | 9 | 0.0026925 | 0.00067479 | 0 | 0 |  | 1 | TRUE | wye
7 | LV_1346-19_0_5_load_9 | 10 | 0.0030767 | 0.00077109 | 0 | 0 |  | 1 | TRUE | wye
8 | LV_1346-19_0_5_load_11 | 11 | 0.005492 | 0.0013764 | 0 | 0 |  | 1 | TRUE | wye
9 | LV_1346-19_0_5_load_12 | 12 | 0.0039093 | 0.00097976 | 0 | 0 |  | 1 | TRUE | wye
10 | LV_1346-19_0_5_load_13 | 13 | 0.0055223 | 0.001384 | 0 | 0 |  | 1 | TRUE | wye
11 | LV_1346-19_0_5_load_16 | 16 | 0.0074665 | 0.0018713 | 0 | 0 |  | 1 | TRUE | wye
12 | LV_1346-19_0_5_load_40 | 17 | 0.0027318 | 0.00068466 | 0 | 0 |  | 1 | TRUE | wye
13 | LV_1346-19_0_5_load_52 | 18 | 0.0069015 | 0.0017297 | 0 | 0 |  | 1 | TRUE | wye
14 | LV_1346-19_0_5_load_50 | 19 | 0.000917 | 0.00022982 | 0 | 0 |  | 1 | TRUE | wye
15 | LV_1346-19_0_5_load_39 | 21 | 0.0076347 | 0.0019134 | 0 | 0 |  | 1 | TRUE | wye
16 | LV_1346-19_0_5_load_74 | 22 | 0.0027716 | 0.00069464 | 0 | 0 |  | 1 | TRUE | wye
17 | LV_1346-19_0_5_load_51 | 23 | 0.0017008 | 0.00042627 | 0 | 0 |  | 1 | TRUE | wye
18 | LV_1346-19_0_5_load_32 | 24 | 0.0055158 | 0.0013824 | 0 | 0 |  | 1 | TRUE | wye
19 | LV_1346-19_0_5_load_25 | 25 | 0.0029371 | 0.0007361 | 0 | 0 |  | 1 | TRUE | wye
20 | LV_1346-19_0_5_load_17 | 26 | 0.0094857 | 0.0023773 | 0 | 0 |  | 1 | TRUE | wye
21 | LV_1346-19_0_5_load_22 | 31 | 0.0025593 | 0.00064142 | 0 | 0 |  | 1 | TRUE | wye
22 | LV_1346-19_0_5_load_23 | 32 | 0.0032151 | 0.00080577 | 0 | 0 |  | 1 | TRUE | wye
23 | LV_1346-19_0_5_load_24 | 33 | 0.048351 | 0.012118 | 0 | 0 |  | 1 | TRUE | wye
24 | LV_1346-19_0_5_load_137 | 36 | 0.0035376 | 0.0008866 | 0 | 0 |  | 1 | TRUE | wye
25 | LV_1346-19_0_5_load_100 | 37 | 0.013349 | 0.0033456 | 0 | 0 |  | 1 | TRUE | wye
26 | LV_1346-19_0_5_load_35 | 38 | 0.037805 | 0.0094748 | 0 | 0 |  | 1 | TRUE | wye
27 | LV_1346-19_0_5_load_103 | 41 | 0.0067275 | 0.0016861 | 0 | 0 |  | 1 | TRUE | wye
28 | LV_1346-19_0_5_load_64 | 42 | 0.003321 | 0.00083233 | 0 | 0 |  | 1 | TRUE | wye
29 | LV_1346-19_0_5_load_101 | 44 | 0.015605 | 0.0039111 | 0 | 0 |  | 1 | TRUE | wye
30 | LV_1346-19_0_5_load_31 | 45 | 0.0032354 | 0.00081087 | 0 | 0 |  | 1 | TRUE | wye
31 | LV_1346-19_0_5_load_27 | 46 | 0.0022763 | 0.0005705 | 0 | 0 |  | 1 | TRUE | wye
32 | LV_1346-19_0_5_load_29 | 47 | 0.00085152 | 0.00021341 | 0 | 0 |  | 1 | TRUE | wye
33 | LV_1346-19_0_5_load_33 | 48 | 0.0020054 | 0.0005026 | 0 | 0 |  | 1 | TRUE | wye
34 | LV_1346-19_0_5_load_34 | 49 | 0.0061818 | 0.0015493 | 0 | 0 |  | 1 | TRUE | wye
35 | LV_1346-19_0_5_load_119 | 50 | 0.0044278 | 0.0011097 | 0 | 0 |  | 1 | TRUE | wye
36 | LV_1346-19_0_5_load_38 | 52 | 0.0036064 | 0.00090384 | 0 | 0 |  | 1 | TRUE | wye
37 | LV_1346-19_0_5_load_41 | 53 | 0.0017276 | 0.00043299 | 0 | 0 |  | 1 | TRUE | wye
38 | LV_1346-19_0_5_load_42 | 54 | 0.0013927 | 0.00034905 | 0 | 0 |  | 1 | TRUE | wye
39 | LV_1346-19_0_5_load_44 | 56 | 0.0013871 | 0.00034764 | 0 | 0 |  | 1 | TRUE | wye
40 | LV_1346-19_0_5_load_45 | 57 | 0.0015971 | 0.00040027 | 0 | 0 |  | 1 | TRUE | wye
41 | LV_1346-19_0_5_load_46 | 58 | 0.0014128 | 0.00035409 | 0 | 0 |  | 1 | TRUE | wye
42 | LV_1346-19_0_5_load_47 | 59 | 0.0019658 | 0.00049268 | 0 | 0 |  | 1 | TRUE | wye
43 | LV_1346-19_0_5_load_48 | 60 | 0.0031974 | 0.00080134 | 0 | 0 |  | 1 | TRUE | wye
44 | LV_1346-19_0_5_load_49 | 61 | 0.0020772 | 0.00052059 | 0 | 0 |  | 1 | TRUE | wye
45 | LV_1346-19_0_5_load_66 | 62 | 0.0034631 | 0.00086793 | 0 | 0 |  | 1 | TRUE | wye
46 | LV_1346-19_0_5_load_53 | 64 | 0.0027903 | 0.0006993 | 0 | 0 |  | 1 | TRUE | wye
47 | LV_1346-19_0_5_load_54 | 65 | 0.0076537 | 0.0019182 | 0 | 0 |  | 1 | TRUE | wye
48 | LV_1346-19_0_5_load_55 | 66 | 0.001397 | 0.00035013 | 0 | 0 |  | 1 | TRUE | wye
49 | LV_1346-19_0_5_load_56 | 67 | 0.0032426 | 0.00081267 | 0 | 0 |  | 1 | TRUE | wye
50 | LV_1346-19_0_5_load_57 | 68 | 0.0034954 | 0.00087602 | 0 | 0 |  | 1 | TRUE | wye
51 | LV_1346-19_0_5_load_61 | 69 | 0.0024998 | 0.00062652 | 0 | 0 |  | 1 | TRUE | wye
52 | LV_1346-19_0_5_load_59 | 70 | 0.0040707 | 0.0010202 | 0 | 0 |  | 1 | TRUE | wye
53 | LV_1346-19_0_5_load_58 | 71 | 0.0036458 | 0.00091372 | 0 | 0 |  | 1 | TRUE | wye
54 | LV_1346-19_0_5_load_60 | 72 | 0.0019972 | 0.00050054 | 0 | 0 |  | 1 | TRUE | wye
55 | LV_1346-19_0_5_load_62 | 73 | 0.0028609 | 0.000717 | 0 | 0 |  | 1 | TRUE | wye
56 | LV_1346-19_0_5_load_63 | 74 | 0.0020104 | 0.00050386 | 0 | 0 |  | 1 | TRUE | wye
57 | LV_1346-19_0_5_load_73 | 76 | 0.00079137 | 0.00019834 | 0 | 0 |  | 1 | TRUE | wye
58 | LV_1346-19_0_5_load_70 | 77 | 0.0020568 | 0.00051548 | 0 | 0 |  | 1 | TRUE | wye
59 | LV_1346-19_0_5_load_71 | 78 | 0.004757 | 0.0011922 | 0 | 0 |  | 1 | TRUE | wye
60 | LV_1346-19_0_5_load_99 | 79 | 0.0043283 | 0.0010848 | 0 | 0 |  | 1 | TRUE | wye
61 | LV_1346-19_0_5_load_67 | 80 | 0.0007376 | 0.00018486 | 0 | 0 |  | 1 | TRUE | wye
62 | LV_1346-19_0_5_load_68 | 81 | 0.0014523 | 0.00036399 | 0 | 0 |  | 1 | TRUE | wye
63 | LV_1346-19_0_5_load_131 | 82 | 0.00097325 | 0.00024392 | 0 | 0 |  | 1 | TRUE | wye
64 | LV_1346-19_0_5_load_139 | 83 | 0.0059943 | 0.0015023 | 0 | 0 |  | 1 | TRUE | wye
65 | LV_1346-19_0_5_load_130 | 84 | 0.0012736 | 0.00031919 | 0 | 0 |  | 1 | TRUE | wye
66 | LV_1346-19_0_5_load_79 | 85 | 0.00077831 | 0.00019506 | 0 | 0 |  | 1 | TRUE | wye
67 | LV_1346-19_0_5_load_128 | 86 | 0.00057467 | 0.00014403 | 0 | 0 |  | 1 | TRUE | wye
68 | LV_1346-19_0_5_load_77 | 87 | 0.00028715 | 7.1968e-05 | 0 | 0 |  | 1 | TRUE | wye
69 | LV_1346-19_0_5_load_125 | 88 | 0.00040835 | 0.00010234 | 0 | 0 |  | 1 | TRUE | wye
70 | LV_1346-19_0_5_load_126 | 89 | 0.0013137 | 0.00032924 | 0 | 0 |  | 1 | TRUE | wye
71 | LV_1346-19_0_5_load_86 | 91 | 0.0040146 | 0.0010061 | 0 | 0 |  | 1 | TRUE | wye
72 | LV_1346-19_0_5_load_87 | 92 | 0.0012927 | 0.00032399 | 0 | 0 |  | 1 | TRUE | wye
73 | LV_1346-19_0_5_load_75 | 93 | 0.00048127 | 0.00012062 | 0 | 0 |  | 1 | TRUE | wye
74 | LV_1346-19_0_5_load_76 | 94 | 0.0015908 | 0.00039868 | 0 | 0 |  | 1 | TRUE | wye
75 | LV_1346-19_0_5_load_85 | 96 | 0.0016581 | 0.00041557 | 0 | 0 |  | 1 | TRUE | wye
76 | LV_1346-19_0_5_load_84 | 97 | 0.0052482 | 0.0013153 | 0 | 0 |  | 1 | TRUE | wye
77 | LV_1346-19_0_5_load_97 | 98 | 0.0043044 | 0.0010788 | 0 | 0 |  | 1 | TRUE | wye
78 | LV_1346-19_0_5_load_82 | 99 | 0.0040696 | 0.0010199 | 0 | 0 |  | 1 | TRUE | wye
79 | LV_1346-19_0_5_load_129 | 100 | 0.00064679 | 0.0001621 | 0 | 0 |  | 1 | TRUE | wye
80 | LV_1346-19_0_5_load_80 | 101 | 0.0034223 | 0.0008577 | 0 | 0 |  | 1 | TRUE | wye
81 | LV_1346-19_0_5_load_81 | 102 | 0.0036872 | 0.0009241 | 0 | 0 |  | 1 | TRUE | wye
82 | LV_1346-19_0_5_load_83 | 103 | 0.0039682 | 0.00099453 | 0 | 0 |  | 1 | TRUE | wye
83 | LV_1346-19_0_5_load_96 | 105 | 0.0013572 | 0.00034015 | 0 | 0 |  | 1 | TRUE | wye
84 | LV_1346-19_0_5_load_94 | 106 | 0.0027386 | 0.00068636 | 0 | 0 |  | 1 | TRUE | wye
85 | LV_1346-19_0_5_load_88 | 107 | 0.0077913 | 0.0019527 | 0 | 0 |  | 1 | TRUE | wye
86 | LV_1346-19_0_5_load_92 | 111 | 0.0022009 | 0.00055159 | 0 | 0 |  | 1 | TRUE | wye
87 | LV_1346-19_0_5_load_115 | 112 | 0.0095374 | 0.0023903 | 0 | 0 |  | 1 | TRUE | wye
88 | LV_1346-19_0_5_load_116 | 113 | 0.005636 | 0.0014125 | 0 | 0 |  | 1 | TRUE | wye
89 | LV_1346-19_0_5_load_93 | 114 | 0.002635 | 0.0006604 | 0 | 0 |  | 1 | TRUE | wye
90 | LV_1346-19_0_5_load_98 | 115 | 0.0045635 | 0.0011437 | 0 | 0 |  | 1 | TRUE | wye
91 | LV_1346-19_0_5_load_109 | 116 | 0.025015 | 0.0062695 | 0 | 0 |  | 1 | TRUE | wye
92 | LV_1346-19_0_5_load_108 | 117 | 0.0050705 | 0.0012708 | 0 | 0 |  | 1 | TRUE | wye
93 | LV_1346-19_0_5_load_102 | 118 | 0.0072377 | 0.0018139 | 0 | 0 |  | 1 | TRUE | wye
94 | LV_1346-19_0_5_load_104 | 119 | 0.0018765 | 0.00047029 | 0 | 0 |  | 1 | TRUE | wye
95 | LV_1346-19_0_5_load_106 | 120 | 0.0052831 | 0.0013241 | 0 | 0 |  | 1 | TRUE | wye
96 | LV_1346-19_0_5_load_121 | 121 | 0.00058619 | 0.00014691 | 0 | 0 |  | 1 | TRUE | wye
97 | LV_1346-19_0_5_load_123 | 123 | 0.00070983 | 0.0001779 | 0 | 0 |  | 1 | TRUE | wye
98 | LV_1346-19_0_5_load_124 | 124 | 0.0035635 | 0.00089311 | 0 | 0 |  | 1 | TRUE | wye
99 | LV_1346-19_0_5_load_120 | 125 | 0.00058548 | 0.00014673 | 0 | 0 |  | 1 | TRUE | wye
100 | LV_1346-19_0_5_load_118 | 129 | 0.0032004 | 0.00080211 | 0 | 0 |  | 1 | TRUE | wye
101 | LV_1346-19_0_5_load_113 | 130 | 0.0068231 | 0.00171 | 0 | 0 |  | 1 | TRUE | wye
102 | LV_1346-19_0_5_load_114 | 131 | 0.0059863 | 0.0015003 | 0 | 0 |  | 1 | TRUE | wye
103 | LV_1346-19_0_5_load_136 | 132 | 0.0077032 | 0.0019306 | 0 | 0 |  | 1 | TRUE | wye
104 | LV_1346-19_0_5_load_133 | 134 | 0.0010719 | 0.00026864 | 0 | 0 |  | 1 | TRUE | wye
105 | LV_1346-19_0_5_load_132 | 135 | 0.0033188 | 0.00083178 | 0 | 0 |  | 1 | TRUE | wye
106 | LV_1346-19_0_5_load_134 | 136 | 0.0016379 | 0.00041049 | 0 | 0 |  | 1 | TRUE | wye

## ext_grid
| name | bus | vm_pu | va_degree | slack_weight | in_service
0 |  | 37 | 1 | 0 | 1 | TRUE

## line
| name | std_type | from_bus | to_bus | length_km | r_ohm_per_km | x_ohm_per_km | c_nf_per_km | g_us_per_km | max_i_ka | df | parallel | type | in_service
0 | LV_1346-19_0_5_line_0 |  | 0 | 1 | 0.028914 | 0.125 | 0.08 | 261 | 0 | 0.364 | 1 | 1 | cs | TRUE
1 | LV_1346-19_0_5_line_1 |  | 1 | 2 | 0.023663 | 0.125 | 0.08 | 261 | 0 | 0.364 | 1 | 1 | cs | TRUE
2 | LV_1346-19_0_5_line_2 |  | 1 | 3 | 0.064378 | 0.125 | 0.08 | 261 | 0 | 0.364 | 1 | 1 | cs | TRUE
3 | LV_1346-19_0_5_line_3 |  | 3 | 4 | 0.030264 | 0.125 | 0.08 | 261 | 0 | 0.364 | 1 | 1 | cs | TRUE
4 | LV_1346-19_0_5_line_4 |  | 4 | 5 | 0.065633 | 0.125 | 0.08 | 261 | 0 | 0.364 | 1 | 1 | cs | TRUE
5 | LV_1346-19_0_5_line_5 |  | 4 | 6 | 0.024985 | 0.125 | 0.08 | 261 | 0 | 0.364 | 1 | 1 | cs | TRUE
6 | LV_1346-19_0_5_line_6 |  | 5 | 7 | 0.01568 | 0.125 | 0.08 | 261 | 0 | 0.364 | 1 | 1 | cs | TRUE
7 | LV_1346-19_0_5_line_7 |  | 5 | 8 | 0.015616 | 0.125 | 0.08 | 261 | 0 | 0.364 | 1 | 1 | cs | TRUE
8 | LV_1346-19_0_5_line_8 |  | 7 | 9 | 0.023148 | 0.125 | 0.08 | 261 | 0 | 0.364 | 1 | 1 | cs | TRUE
9 | LV_1346-19_0_5_line_9 |  | 8 | 10 | 0.024921 | 0.125 | 0.08 | 261 | 0 | 0.364 | 1 | 1 | cs | TRUE
10 | LV_1346-19_0_5_line_10 |  | 9 | 46 | 0.023652 | 0.125 | 0.08 | 261 | 0 | 0.364 | 1 | 1 | cs | TRUE
11 | LV_1346-19_0_5_line_11 |  | 10 | 11 | 0.0028048 | 0.125 | 0.08 | 261 | 0 | 0.364 | 1 | 1 | cs | TRUE
12 | LV_1346-19_0_5_line_12 |  | 11 | 12 | 0.02443 | 0.125 | 0.08 | 261 | 0 | 0.364 | 1 | 1 | cs | TRUE
13 | LV_1346-19_0_5_line_13 |  | 12 | 13 | 0.0033338 | 0.125 | 0.08 | 261 | 0 | 0.364 | 1 | 1 | cs | TRUE
14 | LV_1346-19_0_5_line_14 |  | 13 | 14 | 0.019561 | 0.125 | 0.08 | 261 | 0 | 0.364 | 1 | 1 | cs | TRUE
15 | LV_1346-19_0_5_line_15 |  | 14 | 15 | 0.034253 | 0.125 | 0.08 | 261 | 0 | 0.364 | 1 | 4 | cs | TRUE
16 | LV_1346-19_0_5_line_16 |  | 14 | 16 | 0.022045 | 0.125 | 0.08 | 261 | 0 | 0.364 | 1 | 4 | cs | TRUE
17 | LV_1346-19_0_5_line_17 |  | 15 | 17 | 0.010502 | 0.125 | 0.08 | 261 | 0 | 0.364 | 1 | 1 | cs | TRUE
18 | LV_1346-19_0_5_line_18 |  | 15 | 18 | 0.023271 | 0.125 | 0.08 | 261 | 0 | 0.364 | 1 | 1 | cs | TRUE
19 | LV_1346-19_0_5_line_19 |  | 15 | 19 | 0.034706 | 0.125 | 0.08 | 261 | 0 | 0.364 | 1 | 4 | cs | TRUE
20 | LV_1346-19_0_5_line_20 |  | 16 | 20 | 0.015753 | 0.125 | 0.08 | 261 | 0 | 0.364 | 1 | 4 | cs | TRUE
21 | LV_1346-19_0_5_line_21 |  | 17 | 21 | 0.010424 | 0.125 | 0.08 | 261 | 0 | 0.364 | 1 | 1 | cs | TRUE
22 | LV_1346-19_0_5_line_22 |  | 18 | 22 | 0.0094968 | 0.125 | 0.08 | 261 | 0 | 0.364 | 1 | 1 | cs | TRUE
23 | LV_1346-19_0_5_line_23 |  | 19 | 23 | 0.0041498 | 0.125 | 0.08 | 261 | 0 | 0.364 | 1 | 4 | cs | TRUE
24 | LV_1346-19_0_5_line_24 |  | 20 | 24 | 0.016046 | 0.125 | 0.08 | 261 | 0 | 0.364 | 1 | 1 | cs | TRUE
25 | LV_1346-19_0_5_line_25 |  | 20 | 25 | 0.016047 | 0.125 | 0.08 | 261 | 0 | 0.364 | 1 | 4 | cs | TRUE
26 | LV_1346-19_0_5_line_26 |  | 21 | 52 | 0.0098693 | 0.125 | 0.08 | 261 | 0 | 0.364 | 1 | 1 | cs | TRUE
27 | LV_1346-19_0_5_line_27 |  | 23 | 58 | 0.0074339 | 0.125 | 0.08 | 261 | 0 | 0.364 | 1 | 4 | cs | TRUE
28 | LV_1346-19_0_5_line_28 |  | 24 | 45 | 0.0042294 | 0.125 | 0.08 | 261 | 0 | 0.364 | 1 | 1 | cs | TRUE
29 | LV_1346-19_0_5_line_29 |  | 25 | 31 | 0.016663 | 0.125 | 0.08 | 261 | 0 | 0.364 | 1 | 4 | cs | TRUE
30 | LV_1346-19_0_5_line_30 |  | 26 | 27 | 0.0051273 | 0.125 | 0.08 | 261 | 0 | 0.364 | 1 | 1 | cs | TRUE
31 | LV_1346-19_0_5_line_31 |  | 26 | 28 | 0.050929 | 0.125 | 0.08 | 261 | 0 | 0.364 | 1 | 1 | cs | TRUE
32 | LV_1346-19_0_5_line_32 |  | 27 | 29 | 0.026851 | 0.125 | 0.08 | 261 | 0 | 0.364 | 1 | 1 | cs | TRUE
33 | LV_1346-19_0_5_line_33 |  | 27 | 30 | 0.060836 | 0.125 | 0.08 | 261 | 0 | 0.364 | 1 | 1 | cs | TRUE
34 | LV_1346-19_0_5_line_34 |  | 28 | 31 | 0.020684 | 0.125 | 0.08 | 261 | 0 | 0.364 | 1 | 4 | cs | TRUE
35 | LV_1346-19_0_5_line_35 |  | 28 | 32 | 0.016137 | 0.125 | 0.08 | 261 | 0 | 0.364 | 1 | 1 | cs | TRUE
36 | LV_1346-19_0_5_line_36 |  | 28 | 33 | 0.023296 | 0.125 | 0.08 | 261 | 0 | 0.364 | 1 | 4 | cs | TRUE
37 | LV_1346-19_0_5_line_37 |  | 29 | 34 | 0.045296 | 0.125 | 0.08 | 261 | 0 | 0.364 | 1 | 1 | cs | TRUE
38 | LV_1346-19_0_5_line_38 |  | 30 | 35 | 0.061936 | 0.125 | 0.08 | 261 | 0 | 0.364 | 1 | 1 | cs | TRUE
39 | LV_1346-19_0_5_line_39 |  | 30 | 36 | 0.012954 | 0.125 | 0.08 | 261 | 0 | 0.364 | 1 | 1 | cs | TRUE
40 | LV_1346-19_0_5_line_40 |  | 33 | 37 | 0.044858 | 0.125 | 0.08 | 261 | 0 | 0.364 | 1 | 4 | cs | TRUE
41 | LV_1346-19_0_5_line_41 |  | 34 | 39 | 0.044329 | 0.125 | 0.08 | 261 | 0 | 0.364 | 1 | 1 | cs | TRUE
42 | LV_1346-19_0_5_line_42 |  | 34 | 38 | 0.06987 | 0.125 | 0.08 | 261 | 0 | 0.364 | 1 | 1 | cs | TRUE
43 | LV_1346-19_0_5_line_43 |  | 35 | 40 | 0.009135 | 0.125 | 0.08 | 261 | 0 | 0.364 | 1 | 1 | cs | TRUE
44 | LV_1346-19_0_5_line_44 |  | 37 | 44 | 0.021925 | 0.125 | 0.08 | 261 | 0 | 0.364 | 1 | 1 | cs | TRUE
45 | LV_1346-19_0_5_line_45 |  | 39 | 50 | 0.011383 | 0.125 | 0.08 | 261 | 0 | 0.364 | 1 | 1 | cs | TRUE
46 | LV_1346-19_0_5_line_46 |  | 40 | 41 | 0.028672 | 0.125 | 0.08 | 261 | 0 | 0.364 | 1 | 1 | cs | TRUE
47 | LV_1346-19_0_5_line_47 |  | 41 | 119 | 0.0824 | 0.125 | 0.08 | 261 | 0 | 0.364 | 1 | 1 | cs | TRUE
48 | LV_1346-19_0_5_line_48 |  | 42 | 43 | 0.010369 | 0.125 | 0.08 | 261 | 0 | 0.364 | 1 | 1 | cs | TRUE
49 | LV_1346-19_0_5_line_49 |  | 43 | 78 | 0.020761 | 0.125 | 0.08 | 261 | 0 | 0.364 | 1 | 1 | cs | TRUE
50 | LV_1346-19_0_5_line_50 |  | 43 | 63 | 0.007797 | 0.125 | 0.08 | 261 | 0 | 0.364 | 1 | 1 | cs | TRUE
51 | LV_1346-19_0_5_line_51 |  | 44 | 118 | 0.015478 | 0.125 | 0.08 | 261 | 0 | 0.364 | 1 | 1 | cs | TRUE
52 | LV_1346-19_0_5_line_52 |  | 45 | 48 | 0.021468 | 0.125 | 0.08 | 261 | 0 | 0.364 | 1 | 1 | cs | TRUE
53 | LV_1346-19_0_5_line_53 |  | 46 | 47 | 0.0035673 | 0.125 | 0.08 | 261 | 0 | 0.364 | 1 | 1 | cs | TRUE
54 | LV_1346-19_0_5_line_54 |  | 48 | 49 | 0.0094715 | 0.125 | 0.08 | 261 | 0 | 0.364 | 1 | 1 | cs | TRUE
55 | LV_1346-19_0_5_line_55 |  | 50 | 51 | 0.045627 | 0.125 | 0.08 | 261 | 0 | 0.364 | 1 | 1 | cs | TRUE
56 | LV_1346-19_0_5_line_56 |  | 51 | 110 | 0.004387 | 0.125 | 0.08 | 261 | 0 | 0.364 | 1 | 1 | cs | TRUE
57 | LV_1346-19_0_5_line_57 |  | 53 | 54 | 0.014767 | 0.125 | 0.08 | 261 | 0 | 0.364 | 1 | 1 | cs | TRUE
58 | LV_1346-19_0_5_line_58 |  | 53 | 55 | 0.014345 | 0.125 | 0.08 | 261 | 0 | 0.364 | 1 | 1 | cs | TRUE
59 | LV_1346-19_0_5_line_59 |  | 54 | 56 | 0.0052908 | 0.125 | 0.08 | 261 | 0 | 0.364 | 1 | 1 | cs | TRUE
60 | LV_1346-19_0_5_line_60 |  | 55 | 57 | 0.0031859 | 0.125 | 0.08 | 261 | 0 | 0.364 | 1 | 4 | cs | TRUE
61 | LV_1346-19_0_5_line_61 |  | 55 | 58 | 0.011177 | 0.125 | 0.08 | 261 | 0 | 0.364 | 1 | 4 | cs | TRUE
62 | LV_1346-19_0_5_line_62 |  | 57 | 59 | 0.021231 | 0.125 | 0.08 | 261 | 0 | 0.364 | 1 | 4 | cs | TRUE
63 | LV_1346-19_0_5_line_63 |  | 59 | 60 | 0.023379 | 0.125 | 0.08 | 261 | 0 | 0.364 | 1 | 4 | cs | TRUE
64 | LV_1346-19_0_5_line_64 |  | 60 | 61 | 0.011502 | 0.125 | 0.08 | 261 | 0 | 0.364 | 1 | 4 | cs | TRUE
65 | LV_1346-19_0_5_line_65 |  | 61 | 62 | 0.01448 | 0.125 | 0.08 | 261 | 0 | 0.364 | 1 | 4 | cs | TRUE
66 | LV_1346-19_0_5_line_66 |  | 62 | 63 | 0.021902 | 0.125 | 0.08 | 261 | 0 | 0.364 | 1 | 4 | cs | TRUE
67 | LV_1346-19_0_5_line_67 |  | 63 | 77 | 0.036275 | 0.125 | 0.08 | 261 | 0 | 0.364 | 1 | 4 | cs | TRUE
68 | LV_1346-19_0_5_line_68 |  | 64 | 65 | 0.010947 | 0.125 | 0.08 | 261 | 0 | 0.364 | 1 | 1 | cs | TRUE
69 | LV_1346-19_0_5_line_69 |  | 64 | 66 | 0.011854 | 0.125 | 0.08 | 261 | 0 | 0.364 | 1 | 1 | cs | TRUE
70 | LV_1346-19_0_5_line_70 |  | 65 | 67 | 0.037491 | 0.125 | 0.08 | 261 | 0 | 0.364 | 1 | 1 | cs | TRUE
71 | LV_1346-19_0_5_line_71 |  | 66 | 68 | 0.013083 | 0.125 | 0.08 | 261 | 0 | 0.364 | 1 | 1 | cs | TRUE
72 | LV_1346-19_0_5_line_72 |  | 68 | 69 | 0.015701 | 0.125 | 0.08 | 261 | 0 | 0.364 | 1 | 1 | cs | TRUE
73 | LV_1346-19_0_5_line_73 |  | 69 | 70 | 0.011044 | 0.125 | 0.08 | 261 | 0 | 0.364 | 1 | 1 | cs | TRUE
74 | LV_1346-19_0_5_line_74 |  | 70 | 71 | 0.012266 | 0.125 | 0.08 | 261 | 0 | 0.364 | 1 | 1 | cs | TRUE
75 | LV_1346-19_0_5_line_75 |  | 71 | 72 | 0.012114 | 0.125 | 0.08 | 261 | 0 | 0.364 | 1 | 1 | cs | TRUE
76 | LV_1346-19_0_5_line_76 |  | 72 | 73 | 0.016273 | 0.125 | 0.08 | 261 | 0 | 0.364 | 1 | 1 | cs | TRUE
77 | LV_1346-19_0_5_line_77 |  | 72 | 74 | 0.021017 | 0.125 | 0.08 | 261 | 0 | 0.364 | 1 | 1 | cs | TRUE
78 | LV_1346-19_0_5_line_78 |  | 74 | 75 | 0.018639 | 0.125 | 0.08 | 261 | 0 | 0.364 | 1 | 1 | cs | TRUE
79 | LV_1346-19_0_5_line_79 |  | 75 | 76 | 0.017613 | 0.125 | 0.08 | 261 | 0 | 0.364 | 1 | 4 | cs | TRUE
80 | LV_1346-19_0_5_line_80 |  | 75 | 77 | 0.010391 | 0.125 | 0.08 | 261 | 0 | 0.364 | 1 | 4 | cs | TRUE
81 | LV_1346-19_0_5_line_81 |  | 76 | 91 | 0.0017663 | 0.125 | 0.08 | 261 | 0 | 0.364 | 1 | 4 | cs | TRUE
82 | LV_1346-19_0_5_line_82 |  | 78 | 79 | 0.0024826 | 0.125 | 0.08 | 261 | 0 | 0.364 | 1 | 1 | cs | TRUE
83 | LV_1346-19_0_5_line_83 |  | 80 | 81 | 0.029761 | 0.125 | 0.08 | 261 | 0 | 0.364 | 1 | 4 | cs | TRUE
84 | LV_1346-19_0_5_line_84 |  | 80 | 82 | 0.07723 | 0.125 | 0.08 | 261 | 0 | 0.364 | 1 | 4 | cs | TRUE
85 | LV_1346-19_0_5_line_85 |  | 81 | 83 | 0.21009 | 0.125 | 0.08 | 261 | 0 | 0.364 | 1 | 3 | cs | TRUE
86 | LV_1346-19_0_5_line_86 |  | 82 | 84 | 0.0072886 | 0.125 | 0.08 | 261 | 0 | 0.364 | 1 | 4 | cs | TRUE
87 | LV_1346-19_0_5_line_87 |  | 83 | 90 | 0.12824 | 0.125 | 0.08 | 261 | 0 | 0.364 | 1 | 1 | cs | TRUE
88 | LV_1346-19_0_5_line_88 |  | 84 | 100 | 0.0034382 | 0.125 | 0.08 | 261 | 0 | 0.364 | 1 | 4 | cs | TRUE
89 | LV_1346-19_0_5_line_89 |  | 85 | 86 | 0.070504 | 0.125 | 0.08 | 261 | 0 | 0.364 | 1 | 4 | cs | TRUE
90 | LV_1346-19_0_5_line_90 |  | 85 | 87 | 0.0084606 | 0.125 | 0.08 | 261 | 0 | 0.364 | 1 | 4 | cs | TRUE
91 | LV_1346-19_0_5_line_91 |  | 86 | 100 | 0.029052 | 0.125 | 0.08 | 261 | 0 | 0.364 | 1 | 4 | cs | TRUE
92 | LV_1346-19_0_5_line_92 |  | 87 | 93 | 0.0094169 | 0.125 | 0.08 | 261 | 0 | 0.364 | 1 | 4 | cs | TRUE
93 | LV_1346-19_0_5_line_93 |  | 88 | 89 | 0.046652 | 0.125 | 0.08 | 261 | 0 | 0.364 | 1 | 1 | cs | TRUE
94 | LV_1346-19_0_5_line_94 |  | 89 | 90 | 0.067537 | 0.125 | 0.08 | 261 | 0 | 0.364 | 1 | 1 | cs | TRUE
95 | LV_1346-19_0_5_line_95 |  | 91 | 92 | 0.019118 | 0.125 | 0.08 | 261 | 0 | 0.364 | 1 | 4 | cs | TRUE
96 | LV_1346-19_0_5_line_96 |  | 92 | 105 | 0.005896 | 0.125 | 0.08 | 261 | 0 | 0.364 | 1 | 4 | cs | TRUE
97 | LV_1346-19_0_5_line_97 |  | 93 | 94 | 0.028499 | 0.125 | 0.08 | 261 | 0 | 0.364 | 1 | 4 | cs | TRUE
98 | LV_1346-19_0_5_line_98 |  | 94 | 95 | 0.036264 | 0.125 | 0.08 | 261 | 0 | 0.364 | 1 | 4 | cs | TRUE
99 | LV_1346-19_0_5_line_99 |  | 95 | 96 | 0.019458 | 0.125 | 0.08 | 261 | 0 | 0.364 | 1 | 4 | cs | TRUE
100 | LV_1346-19_0_5_line_100 |  | 95 | 97 | 0.012268 | 0.125 | 0.08 | 261 | 0 | 0.364 | 1 | 1 | cs | TRUE
101 | LV_1346-19_0_5_line_101 |  | 96 | 98 | 0.013907 | 0.125 | 0.08 | 261 | 0 | 0.364 | 1 | 4 | cs | TRUE
102 | LV_1346-19_0_5_line_102 |  | 97 | 99 | 0.002707 | 0.125 | 0.08 | 261 | 0 | 0.364 | 1 | 1 | cs | TRUE
103 | LV_1346-19_0_5_line_103 |  | 98 | 104 | 0.014883 | 0.125 | 0.08 | 261 | 0 | 0.364 | 1 | 4 | cs | TRUE
104 | LV_1346-19_0_5_line_104 |  | 99 | 101 | 0.016507 | 0.125 | 0.08 | 261 | 0 | 0.364 | 1 | 1 | cs | TRUE
105 | LV_1346-19_0_5_line_105 |  | 101 | 102 | 0.019315 | 0.125 | 0.08 | 261 | 0 | 0.364 | 1 | 1 | cs | TRUE
106 | LV_1346-19_0_5_line_106 |  | 102 | 103 | 0.006803 | 0.125 | 0.08 | 261 | 0 | 0.364 | 1 | 1 | cs | TRUE
107 | LV_1346-19_0_5_line_107 |  | 104 | 115 | 0.038006 | 0.125 | 0.08 | 261 | 0 | 0.364 | 1 | 4 | cs | TRUE
108 | LV_1346-19_0_5_line_108 |  | 104 | 114 | 0.028986 | 0.125 | 0.08 | 261 | 0 | 0.364 | 1 | 4 | cs | TRUE
109 | LV_1346-19_0_5_line_109 |  | 105 | 106 | 0.019097 | 0.125 | 0.08 | 261 | 0 | 0.364 | 1 | 4 | cs | TRUE
110 | LV_1346-19_0_5_line_110 |  | 106 | 114 | 0.010349 | 0.125 | 0.08 | 261 | 0 | 0.364 | 1 | 4 | cs | TRUE
111 | LV_1346-19_0_5_line_111 |  | 107 | 108 | 0.030962 | 0.125 | 0.08 | 261 | 0 | 0.364 | 1 | 1 | cs | TRUE
112 | LV_1346-19_0_5_line_112 |  | 107 | 109 | 0.012933 | 0.125 | 0.08 | 261 | 0 | 0.364 | 1 | 1 | cs | TRUE
113 | LV_1346-19_0_5_line_113 |  | 108 | 110 | 0.053548 | 0.125 | 0.08 | 261 | 0 | 0.364 | 1 | 1 | cs | TRUE
114 | LV_1346-19_0_5_line_114 |  | 109 | 111 | 0.059973 | 0.125 | 0.08 | 261 | 0 | 0.364 | 1 | 1 | cs | TRUE
115 | LV_1346-19_0_5_line_115 |  | 110 | 112 | 0.042638 | 0.125 | 0.08 | 261 | 0 | 0.364 | 1 | 1 | cs | TRUE
116 | LV_1346-19_0_5_line_116 |  | 112 | 113 | 0.0046851 | 0.125 | 0.08 | 261 | 0 | 0.364 | 1 | 1 | cs | TRUE
117 | LV_1346-19_0_5_line_117 |  | 115 | 116 | 0.0064841 | 0.125 | 0.08 | 261 | 0 | 0.364 | 1 | 4 | cs | TRUE
118 | LV_1346-19_0_5_line_118 |  | 116 | 117 | 0.015646 | 0.125 | 0.08 | 261 | 0 | 0.364 | 1 | 4 | cs | TRUE
119 | LV_1346-19_0_5_line_119 |  | 117 | 126 | 0.0090332 | 0.125 | 0.08 | 261 | 0 | 0.364 | 1 | 4 | cs | TRUE
120 | LV_1346-19_0_5_line_120 |  | 119 | 120 | 0.0051798 | 0.125 | 0.08 | 261 | 0 | 0.364 | 1 | 1 | cs | TRUE
121 | LV_1346-19_0_5_line_121 |  | 120 | 121 | 0.23691 | 0.125 | 0.08 | 261 | 0 | 0.364 | 1 | 1 | cs | TRUE
122 | LV_1346-19_0_5_line_122 |  | 121 | 122 | 0.023183 | 0.125 | 0.08 | 261 | 0 | 0.364 | 1 | 1 | cs | TRUE
123 | LV_1346-19_0_5_line_123 |  | 122 | 123 | 0.088518 | 0.125 | 0.08 | 261 | 0 | 0.364 | 1 | 1 | cs | TRUE
124 | LV_1346-19_0_5_line_124 |  | 123 | 124 | 0.0069488 | 0.125 | 0.08 | 261 | 0 | 0.364 | 1 | 1 | cs | TRUE
125 | LV_1346-19_0_5_line_125 |  | 124 | 125 | 0.38116 | 0.125 | 0.08 | 261 | 0 | 0.364 | 1 | 1 | cs | TRUE
126 | LV_1346-19_0_5_line_126 |  | 126 | 127 | 0.038001 | 0.125 | 0.08 | 261 | 0 | 0.364 | 1 | 1 | cs | TRUE
127 | LV_1346-19_0_5_line_127 |  | 126 | 128 | 0.011657 | 0.125 | 0.08 | 261 | 0 | 0.364 | 1 | 4 | cs | TRUE
128 | LV_1346-19_0_5_line_128 |  | 127 | 129 | 0.038706 | 0.125 | 0.08 | 261 | 0 | 0.364 | 1 | 1 | cs | TRUE
129 | LV_1346-19_0_5_line_129 |  | 128 | 130 | 0.016911 | 0.125 | 0.08 | 261 | 0 | 0.364 | 1 | 4 | cs | TRUE
130 | LV_1346-19_0_5_line_130 |  | 130 | 131 | 0.013658 | 0.125 | 0.08 | 261 | 0 | 0.364 | 1 | 4 | cs | TRUE
131 | LV_1346-19_0_5_line_131 |  | 131 | 132 | 0.19692 | 0.125 | 0.08 | 261 | 0 | 0.364 | 1 | 4 | cs | TRUE
132 | LV_1346-19_0_5_line_132 |  | 132 | 133 | 0.046576 | 0.125 | 0.08 | 261 | 0 | 0.364 | 1 | 4 | cs | TRUE
133 | LV_1346-19_0_5_line_133 |  | 133 | 134 | 0.22862 | 0.125 | 0.08 | 261 | 0 | 0.364 | 1 | 4 | cs | TRUE
134 | LV_1346-19_0_5_line_134 |  | 134 | 135 | 0.0094325 | 0.125 | 0.08 | 261 | 0 | 0.364 | 1 | 4 | cs | TRUE
135 | LV_1346-19_0_5_line_135 |  | 135 | 136 | 0.039461 | 0.125 | 0.08 | 261 | 0 | 0.364 | 1 | 2 | cs | TRUE

## trafo
| name | std_type | hv_bus | lv_bus | sn_mva | vn_hv_kv | vn_lv_kv | vk_percent | vkr_percent | pfe_kw | i0_percent | shift_degree | tap_side | tap_neutral | tap_min | tap_max | tap_step_percent | tap_step_degree | tap_pos | tap_phase_shifter | parallel | df | in_service
0 | LV_1346-19_0_5_trafo_100 | 0.63 MVA 20/0.4 kV | 137 | 37 | 0.63 | 20 | 0.4 | 6 | 1.206 | 1.65 | 0.2619 | 150 | hv | 0 | -2 | 2 | 2.5 | 0 | 0 | FALSE | 1 | 1 | TRUE

## line_geodata
| x0 | y0 | x1 | y1 | x2 | y2 | x3 | y3 | x4 | y4
0 | 2711444.7933 | 1226137.578 | 2711441.0164 | 1226141.2767 | 2711434.3049 | 1226142.5742 | 2711417.5423 | 1226141.583
1 | 2711444.7933 | 1226137.578 | 2711448.5453 | 1226160.9412
2 | 2711444.7933 | 1226137.578 | 2711446.2653 | 1226133.8805 | 2711439.6724 | 1226073.8433
3 | 2711436.3689 | 1226043.76 | 2711439.6724 | 1226073.8433
4 | 2711436.3689 | 1226043.76 | 2711485.7266 | 1226046.2642 | 2711486.3032 | 1226030.0627
5 | 2711436.3689 | 1226043.76 | 2711411.413 | 1226042.5588
6 | 2711486.3032 | 1226030.0627 | 2711501.831 | 1226032.244
7 | 2711486.3032 | 1226030.0627 | 2711486.8618 | 1226014.4564
8 | 2711524.7538 | 1226035.4642 | 2711501.831 | 1226032.244
9 | 2711487.7531 | 1225989.5511 | 2711486.8618 | 1226014.4564
10 | 2711524.7538 | 1226035.4642 | 2711548.1756 | 1226038.7546
11 | 2711487.8535 | 1225986.7481 | 2711487.7531 | 1225989.5511
12 | 2711488.7273 | 1225962.3333 | 2711487.8535 | 1225986.7481
13 | 2711488.7273 | 1225962.3333 | 2711488.8465 | 1225959.0017
14 | 2711499.1921 | 1225945.9847 | 2711489.1535 | 1225950.4223 | 2711488.8465 | 1225959.0017
15 | 2711499.1921 | 1225945.9847 | 2711497.1414 | 1225911.7981
16 | 2711499.1921 | 1225945.9847 | 2711521.2298 | 1225945.4122
17 | 2711497.1414 | 1225911.7981 | 2711486.6701 | 1225912.599
18 | 2711497.1414 | 1225911.7981 | 2711520.3364 | 1225909.9193
19 | 2711497.1414 | 1225911.7981 | 2711494.9793 | 1225877.1597
20 | 2711536.9774 | 1225945.0031 | 2711521.2298 | 1225945.4122
21 | 2711476.2766 | 1225913.3939 | 2711486.6701 | 1225912.599
22 | 2711529.8022 | 1225909.1526 | 2711520.3364 | 1225909.9193
23 | 2711494.9793 | 1225877.1597 | 2711494.7207 | 1225873.018
24 | 2711536.9774 | 1225945.0031 | 2711536.7208 | 1225961.0469
25 | 2711536.9774 | 1225945.0031 | 2711552.9964 | 1225944.0538
26 | 2711466.436 | 1225914.1465 | 2711476.2766 | 1225913.3939
27 | 2711494.7207 | 1225873.018 | 2711494.2576 | 1225865.5985
28 | 2711536.7208 | 1225961.0469 | 2711536.6532 | 1225965.2758
29 | 2711552.9964 | 1225944.0538 | 2711569.6307 | 1225943.068
30 | 2711594.3551 | 1225997.7522 | 2711593.9822 | 1225992.6385
31 | 2711590.2787 | 1225941.8444 | 2711593.9822 | 1225992.6385
32 | 2711594.3551 | 1225997.7522 | 2711621.2433 | 1225999.2576
33 | 2711592.5576 | 1226052.7269 | 2711597.8801 | 1226053.1382 | 2711594.3551 | 1225997.7522
34 | 2711590.2787 | 1225941.8444 | 2711569.6307 | 1225943.068
35 | 2711590.2787 | 1225941.8444 | 2711589.6085 | 1225925.7216
36 | 2711590.2787 | 1225941.8444 | 2711612.7217 | 1225935.5965
37 | 2711666.5429 | 1226002.6767 | 2711621.2433 | 1225999.2576
38 | 2711594.0268 | 1226114.6349 | 2711592.5576 | 1226052.7269
39 | 2711592.5576 | 1226052.7269 | 2711590.9365 | 1226052.652 | 2711579.6203 | 1226052.0718
40 | 2711645.9406 | 1225921.8229 | 2711644.3007 | 1225934.6299 | 2711621.2621 | 1225933.2189 | 2711612.7217 | 1225935.5965
41 | 2711666.5429 | 1226002.6767 | 2711673.7304 | 1225997.0406 | 2711676.8801 | 1225992.0292 | 2711686.6498 | 1225998.6843 | 2711704.0901 | 1225999.4122
42 | 2711666.5429 | 1226002.6767 | 2711665.7877 | 1226040.469 | 2711661.8634 | 1226043.9314 | 2711635.0572 | 1226042.6548
43 | 2711594.0268 | 1226114.6349 | 2711596.373 | 1226114.8568 | 2711600.6983 | 1226113.8594 | 2711602.9558 | 1226113.1567
44 | 2711645.9406 | 1225921.8229 | 2711648.7254 | 1225900.0755
45 | 2711704.0901 | 1225999.4122 | 2711715.4551 | 1226000.0565
46 | 2711602.9558 | 1226113.1567 | 2711610.3043 | 1226115.8966 | 2711621.2684 | 1226115.8689 | 2711631.057 | 1226114.6405
47 | 2711631.057 | 1226114.6405 | 2711631.057 | 1226114.6405 | 2711648.4444 | 1226109.2848 | 2711678.7921 | 1226106.6189 | 2711712.5091 | 1226105.3339
48 | 2711587.6771 | 1225879.2592 | 2711588.1078 | 1225889.6194
49 | 2711587.6771 | 1225879.2592 | 2711608.3923 | 1225877.8755
50 | 2711587.6771 | 1225879.2592 | 2711587.6263 | 1225871.4634
51 | 2711648.7254 | 1225900.0755 | 2711648.7254 | 1225900.0755 | 2711659.0942 | 1225900.2702 | 2711659.7765 | 1225895.2082
52 | 2711545.779 | 1225982.4982 | 2711545.7482 | 1225980.261 | 2711536.5394 | 1225972.3935 | 2711536.6532 | 1225965.2758
53 | 2711551.7082 | 1226039.2508 | 2711548.1756 | 1226038.7546
54 | 2711545.779 | 1225982.4982 | 2711545.9091 | 1225991.9687
55 | 2711761.0091 | 1226002.6389 | 2711715.4551 | 1226000.0565
56 | 2711761.3135 | 1226007.0146 | 2711761.0091 | 1226002.6389
57 | 2711479.3992 | 1225852.1607 | 2711464.82 | 1225849.8112
58 | 2711493.5613 | 1225854.4431 | 2711479.3992 | 1225852.1607
59 | 2711459.5967 | 1225848.9694 | 2711464.82 | 1225849.8112
60 | 2711493.5613 | 1225854.4431 | 2711496.6977 | 1225855.0025
61 | 2711493.5613 | 1225854.4431 | 2711494.2576 | 1225865.5985
62 | 2711517.6045 | 1225858.7002 | 2711514.8796 | 1225858.2454 | 2711496.6977 | 1225855.0025
63 | 2711517.6045 | 1225858.7002 | 2711540.6642 | 1225862.5487
64 | 2711540.6642 | 1225862.5487 | 2711552.0092 | 1225864.4422
65 | 2711566.2914 | 1225866.8258 | 2711552.0092 | 1225864.4422
66 | 2711587.6263 | 1225871.4634 | 2711581.985 | 1225869.445 | 2711566.2914 | 1225866.8258
67 | 2711587.6263 | 1225871.4634 | 2711592.2793 | 1225852.2027 | 2711596.7734 | 1225836.9643 | 2711596.8905 | 1225836.4034
68 | 2711512.5642 | 1225777.3835 | 2711507.7677 | 1225776.5501 | 2711501.7084 | 1225776.0645
69 | 2711512.5642 | 1225777.3835 | 2711524.2433 | 1225779.4128
70 | 2711464.3376 | 1225773.0696 | 2711501.7084 | 1225776.0645
71 | 2711524.2433 | 1225779.4128 | 2711537.1336 | 1225781.6526
72 | 2711552.5378 | 1225784.6887 | 2711539.4044 | 1225782.0471 | 2711537.1336 | 1225781.6526
73 | 2711563.3654 | 1225786.8666 | 2711563.3654 | 1225786.8666 | 2711552.5378 | 1225784.6887
74 | 2711575.6032 | 1225787.6948 | 2711563.3654 | 1225786.8666
75 | 2711587.6891 | 1225788.5127 | 2711575.6032 | 1225787.6948
76 | 2711587.6891 | 1225788.5127 | 2711602.7815 | 1225786.3052 | 2711603.7892 | 1225786.1482
77 | 2711587.6891 | 1225788.5127 | 2711592.0684 | 1225809.0686
78 | 2711599.0145 | 1225826.2315 | 2711593.25 | 1225814.6146 | 2711592.0684 | 1225809.0686
79 | 2711599.0145 | 1225826.2315 | 2711613.2756 | 1225827.511 | 2711616.1894 | 1225829.0475
80 | 2711599.0145 | 1225826.2315 | 2711596.8905 | 1225836.4034
81 | 2711616.1894 | 1225829.0475 | 2711617.7518 | 1225829.8714
82 | 2711608.3923 | 1225877.8755 | 2711610.8693 | 1225877.71
83 | 2711767.9127 | 1225644.7834 | 2711794.6048 | 1225631.6221
84 | 2711810.8454 | 1225708.9799 | 2711767.9127 | 1225644.7834
85 | 2711794.6048 | 1225631.6221 | 2711871.9211 | 1225436.2812
86 | 2711805.76 | 1225714.2014 | 2711810.8454 | 1225708.9799
87 | 2711913.9654 | 1225315.1241 | 2711871.9211 | 1225436.2812
88 | 2711803.3612 | 1225716.6644 | 2711805.76 | 1225714.2014
89 | 2711710.0846 | 1225731.1542 | 2711780.5453 | 1225733.6237
90 | 2711710.0846 | 1225731.1542 | 2711709.1628 | 1225739.5644
91 | 2711803.3612 | 1225716.6644 | 2711799.4822 | 1225720.6472 | 2711787.4488 | 1225725.8918 | 2711780.5453 | 1225733.6237
92 | 2711709.1628 | 1225739.5644 | 2711708.1368 | 1225748.9253
93 | 2711802.0415 | 1225295.7181 | 2711831.5776 | 1225298.9188 | 2711848.4222 | 1225300.7413
94 | 2711913.9654 | 1225315.1241 | 2711883.5746 | 1225304.5447 | 2711848.4222 | 1225300.7413
95 | 2711635.0692 | 1225837.6815 | 2711630.7467 | 1225836.7235 | 2711617.7518 | 1225829.8714
96 | 2711635.0692 | 1225837.6815 | 2711640.8255 | 1225838.9572
97 | 2711708.1368 | 1225748.9253 | 2711705.0316 | 1225777.255
98 | 2711701.0804 | 1225813.3032 | 2711705.0316 | 1225777.255
99 | 2711701.0804 | 1225813.3032 | 2711698.4036 | 1225832.5765
100 | 2711701.0804 | 1225813.3032 | 2711713.2322 | 1225814.9904
101 | 2711698.4036 | 1225832.5765 | 2711696.4904 | 1225846.3514
102 | 2711713.2322 | 1225814.9904 | 2711715.9135 | 1225815.3627
103 | 2711694.443 | 1225861.0927 | 2711696.4904 | 1225846.3514
104 | 2711732.2632 | 1225817.6328 | 2711715.9135 | 1225815.3627
105 | 2711732.2632 | 1225817.6328 | 2711751.3945 | 1225820.2891
106 | 2711758.1328 | 1225821.2247 | 2711751.3945 | 1225820.2891
107 | 2711694.443 | 1225861.0927 | 2711732.1256 | 1225866.0383
108 | 2711694.443 | 1225861.0927 | 2711668.6713 | 1225847.8259
109 | 2711640.8255 | 1225838.9572 | 2711659.4703 | 1225843.0894
110 | 2711668.6713 | 1225847.8259 | 2711659.4703 | 1225843.0894 | 2711659.4703 | 1225843.0894
111 | 2711765.0334 | 1226060.425 | 2711734.0962 | 1226059.177
112 | 2711721.1742 | 1226058.6557 | 2711734.0962 | 1226059.177
113 | 2711761.3135 | 1226007.0146 | 2711764.2086 | 1226048.6339 | 2711764.6876 | 1226055.4259 | 2711765.0334 | 1226060.425
114 | 2711721.1742 | 1226058.6557 | 2711722.4369 | 1226076.1927 | 2711764.8283 | 1226079.4023
115 | 2711761.3135 | 1226007.0146 | 2711803.916 | 1226008.7572
116 | 2711808.5971 | 1226008.9486 | 2711803.916 | 1226008.7572
117 | 2711738.5545 | 1225866.882 | 2711732.1256 | 1225866.0383
118 | 2711754.0671 | 1225868.918 | 2711738.5545 | 1225866.882
119 | 2711760.5686 | 1225875.1893 | 2711754.0671 | 1225868.918 | 2711754.0671 | 1225868.918
120 | 2711717.6851 | 1226105.1367 | 2711712.5091 | 1226105.3339
121 | 2711717.6851 | 1226105.1367 | 2711735.3527 | 1226341.3887
122 | 2711754.2616 | 1226354.8022 | 2711735.3527 | 1226341.3887
123 | 2711754.2616 | 1226354.8022 | 2711766.2996 | 1226368.6055 | 2711809.6621 | 1226423.8155
124 | 2711813.9542 | 1226429.2803 | 2711809.6621 | 1226423.8155
125 | 2711813.9542 | 1226429.2803 | 2711944.3569 | 1226787.4356
126 | 2711760.7357 | 1225913.099 | 2711761.5769 | 1225882.0579 | 2711760.5686 | 1225875.1893
127 | 2711771.8976 | 1225872.3109 | 2711760.5686 | 1225875.1893
128 | 2711760.7357 | 1225913.099 | 2711722.0963 | 1225910.8214
129 | 2711771.8976 | 1225872.3109 | 2711776.3029 | 1225873.5168 | 2711788.2076 | 1225876.7793
130 | 2711801.4474 | 1225879.9231 | 2711799.5216 | 1225879.88 | 2711788.2076 | 1225876.7793
131 | 2711801.4474 | 1225879.9231 | 2711998.1361 | 1225870.385
132 | 2712044.8423 | 1225869.6192 | 2711998.1361 | 1225870.385
133 | 2711933.001 | 1226069.0204 | 2712044.8423 | 1225869.6192
134 | 2711923.5698 | 1226068.8675 | 2711933.001 | 1226069.0204
135 | 2711884.1166 | 1226068.1575 | 2711885.5619 | 1226068.2514 | 2711923.5698 | 1226068.8675

## bus_geodata
| x | y | coords
0 | 2711417.5423 | 1226141.583
1 | 2711444.7933 | 1226137.5779
2 | 2711448.5453 | 1226160.9412
3 | 2711439.6724 | 1226073.8433
4 | 2711436.3689 | 1226043.76
5 | 2711486.3032 | 1226030.0627
6 | 2711411.413 | 1226042.5588
7 | 2711501.831 | 1226032.244
8 | 2711486.8618 | 1226014.4564
9 | 2711524.7538 | 1226035.4642
10 | 2711487.7531 | 1225989.5511
11 | 2711487.8535 | 1225986.7481
12 | 2711488.7273 | 1225962.3333
13 | 2711488.8465 | 1225959.0017
14 | 2711499.1921 | 1225945.9847
15 | 2711497.1414 | 1225911.7981
16 | 2711521.2298 | 1225945.4122
17 | 2711486.6701 | 1225912.599
18 | 2711520.3364 | 1225909.9193
19 | 2711494.9793 | 1225877.1597
20 | 2711536.9774 | 1225945.0031
21 | 2711476.2766 | 1225913.3939
22 | 2711529.8022 | 1225909.1526
23 | 2711494.7207 | 1225873.018
24 | 2711536.7208 | 1225961.0469
25 | 2711552.9964 | 1225944.0538
26 | 2711593.9822 | 1225992.6385
27 | 2711594.3551 | 1225997.7522
28 | 2711590.2787 | 1225941.8444
29 | 2711621.2433 | 1225999.2576
30 | 2711592.5576 | 1226052.7269
31 | 2711569.6307 | 1225943.068
32 | 2711589.6085 | 1225925.7216
33 | 2711612.7217 | 1225935.5965
34 | 2711666.5429 | 1226002.6767
35 | 2711594.0268 | 1226114.6349
36 | 2711579.6203 | 1226052.0718
37 | 2711645.9406 | 1225921.8229
38 | 2711635.0572 | 1226042.6548
39 | 2711704.0901 | 1225999.4122
40 | 2711602.9558 | 1226113.1567
41 | 2711631.057 | 1226114.6405
42 | 2711588.1078 | 1225889.6194
43 | 2711587.6771 | 1225879.2592
44 | 2711648.7254 | 1225900.0755
45 | 2711536.6532 | 1225965.2758
46 | 2711548.1756 | 1226038.7546
47 | 2711551.7082 | 1226039.2508
48 | 2711545.779 | 1225982.4982
49 | 2711545.9091 | 1225991.9687
50 | 2711715.4551 | 1226000.0565
51 | 2711761.0091 | 1226002.6389
52 | 2711466.436 | 1225914.1465
53 | 2711479.3992 | 1225852.1607
54 | 2711464.82 | 1225849.8112
55 | 2711493.5613 | 1225854.4431
56 | 2711459.5967 | 1225848.9694
57 | 2711496.6977 | 1225855.0025
58 | 2711494.2576 | 1225865.5985
59 | 2711517.6045 | 1225858.7002
60 | 2711540.6642 | 1225862.5487
61 | 2711552.0092 | 1225864.4422
62 | 2711566.2914 | 1225866.8258
63 | 2711587.6263 | 1225871.4634
64 | 2711512.5642 | 1225777.3835
65 | 2711501.7084 | 1225776.0645
66 | 2711524.2433 | 1225779.4128
67 | 2711464.3376 | 1225773.0696
68 | 2711537.1336 | 1225781.6526
69 | 2711552.5378 | 1225784.6887
70 | 2711563.3654 | 1225786.8666
71 | 2711575.6032 | 1225787.6948
72 | 2711587.6891 | 1225788.5127
73 | 2711603.7892 | 1225786.1482
74 | 2711592.0684 | 1225809.0686
75 | 2711599.0145 | 1225826.2315
76 | 2711616.1894 | 1225829.0475
77 | 2711596.8905 | 1225836.4034
78 | 2711608.3923 | 1225877.8755
79 | 2711610.8693 | 1225877.71
80 | 2711767.9127 | 1225644.7834
81 | 2711794.6048 | 1225631.6221
82 | 2711810.8454 | 1225708.9799
83 | 2711871.9211 | 1225436.2812
84 | 2711805.76 | 1225714.2014
85 | 2711710.0846 | 1225731.1542
86 | 2711780.5453 | 1225733.6237
87 | 2711709.1628 | 1225739.5644
88 | 2711802.0415 | 1225295.7181
89 | 2711848.4222 | 1225300.7413
90 | 2711913.9654 | 1225315.1241
91 | 2711617.7518 | 1225829.8714
92 | 2711635.0692 | 1225837.6815
93 | 2711708.1368 | 1225748.9253
94 | 2711705.0316 | 1225777.255
95 | 2711701.0804 | 1225813.3032
96 | 2711698.4036 | 1225832.5765
97 | 2711713.2322 | 1225814.9904
98 | 2711696.4904 | 1225846.3514
99 | 2711715.9135 | 1225815.3627
100 | 2711803.3612 | 1225716.6644
101 | 2711732.2632 | 1225817.6328
102 | 2711751.3945 | 1225820.2891
103 | 2711758.1328 | 1225821.2247
104 | 2711694.443 | 1225861.0927
105 | 2711640.8255 | 1225838.9572
106 | 2711659.4703 | 1225843.0894
107 | 2711734.0962 | 1226059.177
108 | 2711765.0334 | 1226060.425
109 | 2711721.1742 | 1226058.6557
110 | 2711761.3135 | 1226007.0146
111 | 2711764.8283 | 1226079.4023
112 | 2711803.916 | 1226008.7572
113 | 2711808.5971 | 1226008.9486
114 | 2711668.6713 | 1225847.8259
115 | 2711732.1256 | 1225866.0383
116 | 2711738.5545 | 1225866.882
117 | 2711754.0671 | 1225868.918
118 | 2711659.7765 | 1225895.2082
119 | 2711712.5091 | 1226105.3339
120 | 2711717.6851 | 1226105.1367
121 | 2711735.3527 | 1226341.3887
122 | 2711754.2616 | 1226354.8022
123 | 2711809.6621 | 1226423.8155
124 | 2711813.9542 | 1226429.2803
125 | 2711944.3569 | 1226787.4356
126 | 2711760.5686 | 1225875.1893
127 | 2711760.7357 | 1225913.099
128 | 2711771.8976 | 1225872.3109
129 | 2711722.0963 | 1225910.8214
130 | 2711788.2076 | 1225876.7793
131 | 2711801.4474 | 1225879.9231
132 | 2711998.1361 | 1225870.385
133 | 2712044.8423 | 1225869.6192
134 | 2711933.001 | 1226069.0204
135 | 2711923.5698 | 1226068.8675
136 | 2711884.1166 | 1226068.1575
137 | 2711662.8823 | 1225872.1644

## line_std_types
| c_nf_per_km | r_ohm_per_km | x_ohm_per_km | max_i_ka | type | q_mm2 | alpha | voltage_rating
NAYY 4x50 SE | 210 | 0.642 | 0.083 | 0.142 | cs | 50 | 0.00403 | LV
NAYY 4x120 SE | 264 | 0.225 | 0.08 | 0.242 | cs | 120 | 0.00403 | LV
NAYY 4x150 SE | 261 | 0.208 | 0.08 | 0.27 | cs | 150 | 0.00403 | LV
NA2XS2Y 1x95 RM/25 12/20 kV | 216 | 0.313 | 0.132 | 0.252 | cs | 95 | 0.00403 | MV
NA2XS2Y 1x185 RM/25 12/20 kV | 273 | 0.161 | 0.117 | 0.362 | cs | 185 | 0.00403 | MV
NA2XS2Y 1x240 RM/25 12/20 kV | 304 | 0.122 | 0.112 | 0.421 | cs | 240 | 0.00403 | MV
NA2XS2Y 1x95 RM/25 6/10 kV | 315 | 0.313 | 0.123 | 0.249 | cs | 95 | 0.00403 | MV
NA2XS2Y 1x185 RM/25 6/10 kV | 406 | 0.161 | 0.11 | 0.358 | cs | 185 | 0.00403 | MV
NA2XS2Y 1x240 RM/25 6/10 kV | 456 | 0.122 | 0.105 | 0.416 | cs | 240 | 0.00403 | MV
NA2XS2Y 1x150 RM/25 12/20 kV | 250 | 0.206 | 0.116 | 0.319 | cs | 150 | 0.00403 | MV
NA2XS2Y 1x120 RM/25 12/20 kV | 230 | 0.253 | 0.119 | 0.283 | cs | 120 | 0.00403 | MV
NA2XS2Y 1x70 RM/25 12/20 kV | 190 | 0.443 | 0.132 | 0.22 | cs | 70 | 0.00403 | MV
NA2XS2Y 1x150 RM/25 6/10 kV | 360 | 0.206 | 0.11 | 0.315 | cs | 150 | 0.00403 | MV
NA2XS2Y 1x120 RM/25 6/10 kV | 340 | 0.253 | 0.113 | 0.28 | cs | 120 | 0.00403 | MV
NA2XS2Y 1x70 RM/25 6/10 kV | 280 | 0.443 | 0.123 | 0.217 | cs | 70 | 0.00403 | MV
N2XS(FL)2Y 1x120 RM/35 64/110 kV | 112 | 0.153 | 0.166 | 0.366 | cs | 120 | 0.00393 | HV
N2XS(FL)2Y 1x185 RM/35 64/110 kV | 125 | 0.099 | 0.156 | 0.457 | cs | 185 | 0.00393 | HV
N2XS(FL)2Y 1x240 RM/35 64/110 kV | 135 | 0.075 | 0.149 | 0.526 | cs | 240 | 0.00393 | HV
N2XS(FL)2Y 1x300 RM/35 64/110 kV | 144 | 0.06 | 0.144 | 0.588 | cs | 300 | 0.00393 | HV
15-AL1/3-ST1A 0.4 | 11 | 1.8769 | 0.35 | 0.105 | ol | 16 | 0.00403 | LV
24-AL1/4-ST1A 0.4 | 11.25 | 1.2012 | 0.335 | 0.14 | ol | 24 | 0.00403 | LV
48-AL1/8-ST1A 0.4 | 12.2 | 0.5939 | 0.3 | 0.21 | ol | 48 | 0.00403 | LV
94-AL1/15-ST1A 0.4 | 13.2 | 0.306 | 0.29 | 0.35 | ol | 94 | 0.00403 | LV
34-AL1/6-ST1A 10.0 | 9.7 | 0.8342 | 0.36 | 0.17 | ol | 34 | 0.00403 | MV
48-AL1/8-ST1A 10.0 | 10.1 | 0.5939 | 0.35 | 0.21 | ol | 48 | 0.00403 | MV
70-AL1/11-ST1A 10.0 | 10.4 | 0.4132 | 0.339 | 0.29 | ol | 70 | 0.00403 | MV
94-AL1/15-ST1A 10.0 | 10.75 | 0.306 | 0.33 | 0.35 | ol | 94 | 0.00403 | MV
122-AL1/20-ST1A 10.0 | 11.1 | 0.2376 | 0.323 | 0.41 | ol | 122 | 0.00403 | MV
149-AL1/24-ST1A 10.0 | 11.25 | 0.194 | 0.315 | 0.47 | ol | 149 | 0.00403 | MV
34-AL1/6-ST1A 20.0 | 9.15 | 0.8342 | 0.382 | 0.17 | ol | 34 | 0.00403 | MV
48-AL1/8-ST1A 20.0 | 9.5 | 0.5939 | 0.372 | 0.21 | ol | 48 | 0.00403 | MV
70-AL1/11-ST1A 20.0 | 9.7 | 0.4132 | 0.36 | 0.29 | ol | 70 | 0.00403 | MV
94-AL1/15-ST1A 20.0 | 10 | 0.306 | 0.35 | 0.35 | ol | 94 | 0.00403 | MV
122-AL1/20-ST1A 20.0 | 10.3 | 0.2376 | 0.344 | 0.41 | ol | 122 | 0.00403 | MV
149-AL1/24-ST1A 20.0 | 10.5 | 0.194 | 0.337 | 0.47 | ol | 149 | 0.00403 | MV
184-AL1/30-ST1A 20.0 | 10.75 | 0.1571 | 0.33 | 0.535 | ol | 184 | 0.00403 | MV
243-AL1/39-ST1A 20.0 | 11 | 0.1188 | 0.32 | 0.645 | ol | 243 | 0.00403 | MV
48-AL1/8-ST1A 110.0 | 8 | 0.5939 | 0.46 | 0.21 | ol | 48 | 0.00403 | HV
70-AL1/11-ST1A 110.0 | 8.4 | 0.4132 | 0.45 | 0.29 | ol | 70 | 0.00403 | HV
94-AL1/15-ST1A 110.0 | 8.65 | 0.306 | 0.44 | 0.35 | ol | 94 | 0.00403 | HV
122-AL1/20-ST1A 110.0 | 8.5 | 0.2376 | 0.43 | 0.41 | ol | 122 | 0.00403 | HV
149-AL1/24-ST1A 110.0 | 8.75 | 0.194 | 0.41 | 0.47 | ol | 149 | 0.00403 | HV
184-AL1/30-ST1A 110.0 | 8.8 | 0.1571 | 0.4 | 0.535 | ol | 184 | 0.00403 | HV
243-AL1/39-ST1A 110.0 | 9 | 0.1188 | 0.39 | 0.645 | ol | 243 | 0.00403 | HV
305-AL1/39-ST1A 110.0 | 9.2 | 0.0949 | 0.38 | 0.74 | ol | 305 | 0.00403 | HV
490-AL1/64-ST1A 110.0 | 9.75 | 0.059 | 0.37 | 0.96 | ol | 490 | 0.00403 | HV
679-AL1/86-ST1A 110.0 | 9.95 | 0.042 | 0.36 | 1.15 | ol | 679 | 0.00403 | HV
490-AL1/64-ST1A 220.0 | 10 | 0.059 | 0.285 | 0.96 | ol | 490 | 0.00403 | HV
679-AL1/86-ST1A 220.0 | 11.7 | 0.042 | 0.275 | 1.15 | ol | 679 | 0.00403 | HV
490-AL1/64-ST1A 380.0 | 11 | 0.059 | 0.253 | 0.96 | ol | 490 | 0.00403 | HV
679-AL1/86-ST1A 380.0 | 14.6 | 0.042 | 0.25 | 1.15 | ol | 679 | 0.00403 | HV

## trafo_std_types
| i0_percent | pfe_kw | vkr_percent | sn_mva | vn_lv_kv | vn_hv_kv | vk_percent | shift_degree | vector_group | tap_side | tap_neutral | tap_min | tap_max | tap_step_degree | tap_step_percent | tap_phase_shifter
160 MVA 380/110 kV | 0.06 | 60 | 0.25 | 160 | 110 | 380 | 12.2 | 0 | Yy0 | hv | 0 | -9 | 9 | 0 | 1.5 | FALSE
100 MVA 220/110 kV | 0.06 | 55 | 0.26 | 100 | 110 | 220 | 12 | 0 | Yy0 | hv | 0 | -9 | 9 | 0 | 1.5 | FALSE
63 MVA 110/20 kV | 0.04 | 22 | 0.32 | 63 | 20 | 110 | 18 | 150 | YNd5 | hv | 0 | -9 | 9 | 0 | 1.5 | FALSE
40 MVA 110/20 kV | 0.05 | 18 | 0.34 | 40 | 20 | 110 | 16.2 | 150 | YNd5 | hv | 0 | -9 | 9 | 0 | 1.5 | FALSE
25 MVA 110/20 kV | 0.07 | 14 | 0.41 | 25 | 20 | 110 | 12 | 150 | YNd5 | hv | 0 | -9 | 9 | 0 | 1.5 | FALSE
63 MVA 110/10 kV | 0.04 | 22 | 0.32 | 63 | 10 | 110 | 18 | 150 | YNd5 | hv | 0 | -9 | 9 | 0 | 1.5 | FALSE
40 MVA 110/10 kV | 0.05 | 18 | 0.34 | 40 | 10 | 110 | 16.2 | 150 | YNd5 | hv | 0 | -9 | 9 | 0 | 1.5 | FALSE
25 MVA 110/10 kV | 0.07 | 14 | 0.41 | 25 | 10 | 110 | 12 | 150 | YNd5 | hv | 0 | -9 | 9 | 0 | 1.5 | FALSE
0.25 MVA 20/0.4 kV | 0.32 | 0.8 | 1.44 | 0.25 | 0.4 | 20 | 6 | 150 | Yzn5 | hv | 0 | -2 | 2 | 0 | 2.5 | FALSE
0.4 MVA 20/0.4 kV | 0.3375 | 1.35 | 1.425 | 0.4 | 0.4 | 20 | 6 | 150 | Dyn5 | hv | 0 | -2 | 2 | 0 | 2.5 | FALSE
0.63 MVA 20/0.4 kV | 0.2619 | 1.65 | 1.206 | 0.63 | 0.4 | 20 | 6 | 150 | Dyn5 | hv | 0 | -2 | 2 | 0 | 2.5 | FALSE
0.25 MVA 10/0.4 kV | 0.24 | 0.6 | 1.2 | 0.25 | 0.4 | 10 | 4 | 150 | Dyn5 | hv | 0 | -2 | 2 | 0 | 2.5 | FALSE
0.4 MVA 10/0.4 kV | 0.2375 | 0.95 | 1.325 | 0.4 | 0.4 | 10 | 4 | 150 | Dyn5 | hv | 0 | -2 | 2 | 0 | 2.5 | FALSE
0.63 MVA 10/0.4 kV | 0.1873 | 1.18 | 1.0794 | 0.63 | 0.4 | 10 | 4 | 150 | Dyn5 | hv | 0 | -2 | 2 | 0 | 2.5 | FALSE

## trafo3w_std_types
| sn_hv_mva | sn_mv_mva | sn_lv_mva | vn_hv_kv | vn_mv_kv | vn_lv_kv | vk_hv_percent | vk_mv_percent | vk_lv_percent | vkr_hv_percent | vkr_mv_percent | vkr_lv_percent | pfe_kw | i0_percent | shift_mv_degree | shift_lv_degree | vector_group | tap_side | tap_neutral | tap_min | tap_max | tap_step_percent
63/25/38 MVA 110/20/10 kV | 63 | 25 | 38 | 110 | 20 | 10 | 10.4 | 10.4 | 10.4 | 0.28 | 0.32 | 0.35 | 35 | 0.89 | 0 | 0 | YN0yn0yn0 | hv | 0 | -10 | 10 | 1.2
63/25/38 MVA 110/10/10 kV | 63 | 25 | 38 | 110 | 10 | 10 | 10.4 | 10.4 | 10.4 | 0.28 | 0.32 | 0.35 | 35 | 0.89 | 0 | 0 | YN0yn0yn0 | hv | 0 | -10 | 10 | 1.2

## fuse_std_types
| fuse_type | i_rated_a | t_avg | t_min | t_total | x_avg | x_min | x_total
HV 100A | HV 100A | 100 | 0 | [10.0, 3.64, 0.854, 0.281, 0.1, 0.0531, 0.022, 0.01] | [10.0, 4.267, 1.21, 0.403, 0.1, 0.058, 0.022, 0.01] | 0 | [300.0, 350.0, 450.0, 550.0, 700.0, 850.0, 1200.0, 1752.0] | [600.0, 700.0, 900.0, 1150.0, 1665.0, 2000.0, 3000.0, 4313.0]
HV 10A | HV 10A | 10 | 0 | [10.0, 1675.0, 0.344, 0.156, 0.1, 0.0417, 0.0171, 0.01] | [10.0, 1.3, 0.3, 0.155, 0.1, 0.0555, 0.023, 0.01] | 0 | [30.0, 32.0, 35.0, 37.0, 39.0, 50.0, 70.0, 88.0] | [60.0, 70.0, 80.0, 87.0, 94.0, 110.0, 150.0, 216.0]
HV 125A | HV 125A | 125 | 0 | [10.0, 1.82, 0.344, 0.1, 0.0467, 0.0269, 0.01] | [10.0, 2.478, 0.426, 0.1, 0.0427, 0.0211, 0.01] | 0 | [375.0, 500.0, 700.0, 925.0, 1200.0, 1500.0, 2341.0] | [750.0, 1000.0, 1500.0, 2200.0, 3000.0, 4000.0, 5765.0]
HV 160A | HV 160A | 160 | 0 | [10.0, 4.15, 1.03, 0.198, 0.1, 0.051, 0.0172, 0.01] | [10.0, 2.3, 0.734, 0.274, 0.1, 0.046, 0.0177, 0.01] | 0 | [480.0, 550.0, 700.0, 1000.0, 1260.0, 1600.0, 2500.0, 3227.0] | [960.0, 1300.0, 1700.0, 2200.0, 2996.0, 4000.0, 6000.0, 7946.0]
HV 16A | HV 16A | 16 | 0 | [10.0, 0.352, 0.164, 0.1, 0.0649, 0.0342, 0.01] | [10.0, 2.34, 0.722, 0.181, 0.1, 0.055, 0.0296, 0.01] | 0 | [48.0, 60.0, 65.0, 71.0, 80.0, 100.0, 162.0] | [96.0, 110.0, 125.0, 150.0, 168.0, 200.0, 250.0, 398.0]
HV 200A | HV 200A | 200 | 0 | [10.0, 4.267, 1.21, 0.403, 0.1, 0.058, 0.022, 0.01] | [10.0, 3.73, 1.654, 0.328, 0.1, 0.0531, 0.019, 0.01] | 0 | [600.0, 700.0, 900.0, 1150.0, 1665.0, 2000.0, 3000.0, 4313.0] | [1200.0, 1500.0, 1800.0, 2700.0, 3960.0, 5000.0, 7500.0, 10620.0]
HV 20A | HV 20A | 20 | 0 | [10.0, 1.3, 0.3, 0.155, 0.1, 0.0555, 0.023, 0.01] | [10.0, 1.3, 0.161, 0.1, 0.0611, 0.0399, 0.0141, 0.01] | 0 | [60.0, 70.0, 80.0, 87.0, 94.0, 110.0, 150.0, 216.0] | [120.0, 150.0, 200.0, 223.0, 260.0, 300.0, 450.0, 532.0]
HV 25A | HV 25A | 25 | 0 | [10.0, 2.512, 0.833, 0.299, 0.1, 0.0372, 0.0223, 0.01] | [10.0, 3.125, 0.597, 0.198, 0.1, 0.0378, 0.022, 0.01] | 0 | [75.0, 82.0, 90.0, 100.0, 124.0, 170.0, 200.0, 289.0] | [150.0, 170.0, 210.0, 250.0, 294.0, 400.0, 500.0, 711.0]
HV 31.5A | HV 31.5A | 31.5 | 0 | [10.0, 2.34, 0.722, 0.181, 0.1, 0.055, 0.0296, 0.01] | [10.0, 2.84, 0.368, 0.164, 0.1, 0.0621, 0.0378, 0.0195, 0.01] | 0 | [95.0, 110.0, 125.0, 150.0, 165.0, 200.0, 250.0, 390.0] | [189.0, 220.0, 300.0, 350.0, 393.0, 450.0, 530.0, 700.0, 960.0]
HV 40A | HV 40A | 40 | 0 | [10.0, 1.3, 0.161, 0.1, 0.0611, 0.0399, 0.0141, 0.01] | [10.0, 2.05, 0.369, 0.198, 0.1, 0.051, 0.0298, 0.01] | 0 | [120.0, 150.0, 200.0, 223.0, 260.0, 300.0, 450.0, 532.0] | [240.0, 300.0, 400.0, 450.0, 530.0, 650.0, 800.0, 1311.0]
HV 50A | HV 50A | 50 | 0 | [10.0, 3.215, 0.597, 0.198, 0.1, 0.0378, 0.022, 0.01] | [10.0, 3.64, 0.854, 0.281, 0.1, 0.0531, 0.022, 0.01] | 0 | [150.0, 170.0, 210.0, 250.0, 294.0, 400.0, 500.0, 711.0] | [300.0, 350.0, 450.0, 550.0, 700.0, 850.0, 1200.0, 1752.0]
HV 6.3A | HV 6.3A | 6.3 | 0 | [10.0, 1.39, 0.344, 0.168, 0.1, 0.056, 0.0263, 0.01] | [10.0, 1.711, 0.516, 0.198, 0.1, 0.0634, 0.0303, 0.01] | 0 | [19.0, 19.5, 20.4, 20.8, 22.0, 25.0, 32.0, 48.0] | [38.0, 40.0, 43.0, 48.0, 53.0, 60.0, 75.0, 118.0]
HV 63A | HV 63A | 63 | 0 | [10.0, 2.84, 0.368, 0.164, 0.1, 0.0621, 0.0378, 0.0195, 0.01] | [10.0, 1.82, 0.344, 0.1, 0.0467, 0.0269, 0.01] | 0 | [189.0, 220.0, 300.0, 350.0, 393.0, 450.0, 530.0, 700.0, 961.0] | [378.0, 500.0, 700.0, 934.0, 1200.0, 1500.0, 2366.0]
HV 80A | HV 80A | 80 | 0 | [10.0, 2.05, 0.369, 0.198, 0.1, 0.051, 0.0298, 0.01] | [10.0, 4.15, 1.03, 0.198, 0.1, 0.051, 0.0172, 0.01] | 0 | [240.0, 300.0, 400.0, 450.0, 530.0, 650.0, 800.0, 1311.0] | [480.0, 550.0, 700.0, 1000.0, 1260.0, 1600.0, 2500.0, 3227.0]
Siemens NH-1-100 | Siemens NH-1-100 | 100 | [5400.0, 2000.0, 400.0, 20.0, 1.0, 0.2, 0.012, 0.004] | 0 | 0 | [150.0, 190.0, 250.0, 430.0, 900.0, 1250.0, 2700.0, 3600.0] | 0 | 0
Siemens NH-1-125 | Siemens NH-1-125 | 125 | [4800.0, 120.0, 7.0, 0.1, 0.004] | 0 | 0 | [180.0, 400.0, 740.0, 2000.0, 4250.0] | 0 | 0
Siemens NH-1-16 | Siemens NH-1-16 | 16 | [4000.0, 400.0, 2.0, 0.1, 0.04, 0.01] | 0 | 0 | [26.0, 35.0, 75.0, 150.0, 200.0, 300.0] | 0 | 0
Siemens NH-1-160 | Siemens NH-1-160 | 160 | [4800.0, 120.0, 7.0, 0.1, 0.004] | 0 | 0 | [210.0, 500.0, 900.0, 2300.0, 5000.0] | 0 | 0
Siemens NH-1-25 | Siemens NH-1-25 | 25 | [4000.0, 1000.0, 10.0, 0.2, 0.02, 0.01] | 0 | 0 | [40.0, 50.0, 100.0, 210.0, 400.0, 500.0] | 0 | 0
Siemens NH-1-50 | Siemens NH-1-50 | 50 | [4000.0, 40.0, 4.0, 1.0, 0.02, 0.01] | 0 | 0 | [86.0, 200.0, 300.0, 400.0, 1000.0, 1280.0] | 0 | 0
Siemens NH-1-63 | Siemens NH-1-63 | 63 | [4000.0, 100.0, 10.0, 2.0, 0.04, 0.01] | 0 | 0 | [100.0, 200.0, 300.0, 400.0, 1000.0, 1500.0] | 0 | 0
Siemens NH-1-80 | Siemens NH-1-80 | 80 | [4800.0, 120.0, 7.0, 0.1, 0.01] | 0 | 0 | [150.58, 250.0, 450.0, 1150.0, 2470.0] | 0 | 0
Siemens NH-2-1000 | Siemens NH-2-1000 | 1000 | [4800.0, 120.0, 7.0, 0.1, 0.004] | 0 | 0 | [1900.0, 3500.0, 8400.0, 24000.0, 52000.0] | 0 | 0
Siemens NH-2-200 | Siemens NH-2-200 | 200 | [4800.0, 120.0, 7.0, 0.1, 0.004] | 0 | 0 | [280.0, 650.0, 1200.0, 3000.0, 7000.0] | 0 | 0
Siemens NH-2-224 | Siemens NH-2-224 | 224 | [4800.0, 120.0, 7.0, 0.2, 0.04, 0.004] | 0 | 0 | [400.0, 750.0, 1453.0, 3025.0, 4315.0, 7600.0] | 0 | 0
Siemens NH-2-250 | Siemens NH-2-250 | 250 | [4800.0, 120.0, 7.0, 0.1, 0.004] | 0 | 0 | [450.0, 800.0, 1650.0, 4000.0, 8500.0] | 0 | 0
Siemens NH-2-315 | Siemens NH-2-315 | 315 | [4800.0, 120.0, 7.0, 0.1, 0.004] | 0 | 0 | [550.0, 920.0, 1900.0, 5000.0, 11000.0] | 0 | 0
Siemens NH-2-355 | Siemens NH-2-355 | 355 | [4800.0, 120.0, 6.0, 0.1, 0.004] | 0 | 0 | [650.0, 1116.27, 2350.0, 5840.0, 12790.0] | 0 | 0
Siemens NH-2-400 | Siemens NH-2-400 | 400 | [4800.0, 120.0, 7.0, 0.1, 0.004] | 0 | 0 | [720.0, 1350.0, 2800.0, 6500.0, 15000.0] | 0 | 0
Siemens NH-2-425 | Siemens NH-2-425 | 425 | [4800.0, 120.0, 7.0, 0.1, 0.004] | 0 | 0 | [850.0, 1500.0, 3050.0, 7500.0, 16500.0] | 0 | 0
Siemens NH-2-630 | Siemens NH-2-630 | 630 | [4800.0, 120.0, 7.0, 0.1, 0.004] | 0 | 0 | [1200.0, 2000.0, 4800.0, 12000.0, 26000.0] | 0 | 0

## res_bus
| vm_pu | va_degree | p_mw | q_mvar
0 | 0.98029 | -0.37884 | 0.0089614 | 0.0022459
1 | 0.98053 | -0.37414 | 0 | 0
2 | 0.98039 | -0.37686 | 0.0063308 | 0.0015866
3 | 0.98144 | -0.35631 | 0.0055358 | 0.0013874
4 | 0.98202 | -0.34491 | 0 | 0
5 | 0.98356 | -0.31478 | 0 | 0
6 | 0.98191 | -0.34699 | 0.0046042 | 0.0011539
7 | 0.98344 | -0.3172 | 0.002738 | 0.00068622
8 | 0.98405 | -0.30522 | 0.0020235 | 0.00050713
9 | 0.98332 | -0.31963 | 0.0026925 | 0.00067479
10 | 0.98488 | -0.28907 | 0.0030767 | 0.00077109
11 | 0.98498 | -0.2871 | 0.005492 | 0.0013764
12 | 0.98599 | -0.26755 | 0.0039093 | 0.00097976
13 | 0.98614 | -0.26465 | 0.0055223 | 0.001384
14 | 0.98711 | -0.24573 | 0 | 0
15 | 0.9854 | -0.2787 | 0 | 0
16 | 0.98849 | -0.21925 | 0.0074665 | 0.0018713
17 | 0.98527 | -0.28134 | 0.0027318 | 0.00068466
18 | 0.9852 | -0.28275 | 0.0069015 | 0.0017297
19 | 0.98386 | -0.30854 | 0.000917 | 0.00022982
20 | 0.9895 | -0.19986 | 0 | 0
21 | 0.98516 | -0.28344 | 0.0076347 | 0.0019134
22 | 0.98517 | -0.28322 | 0.0027716 | 0.00069464
23 | 0.98368 | -0.31209 | 0.0017008 | 0.00042627
24 | 0.98925 | -0.2047 | 0.0055158 | 0.0013824
25 | 0.99059 | -0.17893 | 0.0029371 | 0.0007361
26 | 0.98847 | -0.21992 | 0.0094857 | 0.0023773
27 | 0.98804 | -0.22819 | 0 | 0
28 | 0.99316 | -0.12968 | 0 | 0
29 | 0.98637 | -0.26056 | 0 | 0
30 | 0.98676 | -0.25309 | 0 | 0
31 | 0.99173 | -0.15703 | 0.0025593 | 0.00064142
32 | 0.99312 | -0.1306 | 0.0032151 | 0.00080577
33 | 0.99533 | -0.088416 | 0.048351 | 0.012118
34 | 0.98355 | -0.31542 | 0 | 0
35 | 0.98566 | -0.27458 | 0 | 0
36 | 0.98672 | -0.25392 | 0.0035376 | 0.0008866
37 | 1 | 0 | -0.48222 | -0.12336
38 | 0.98111 | -0.36313 | 0.037805 | 0.0094748
39 | 0.98233 | -0.33909 | 0 | 0
40 | 0.9855 | -0.27776 | 0 | 0
41 | 0.98499 | -0.28772 | 0.0067275 | 0.0016861
42 | 0.97882 | -0.40671 | 0.003321 | 0.00083233
43 | 0.97885 | -0.40609 | 0 | 0
44 | 0.99955 | -0.0087336 | 0.015605 | 0.0039111
45 | 0.9892 | -0.20556 | 0.0032354 | 0.00081087
46 | 0.98325 | -0.32096 | 0.0022763 | 0.0005705
47 | 0.98324 | -0.32102 | 0.00085152 | 0.00021341
48 | 0.98904 | -0.20869 | 0.0020054 | 0.0005026
49 | 0.98899 | -0.20973 | 0.0061818 | 0.0015493
50 | 0.98202 | -0.34518 | 0.0044278 | 0.0011097
51 | 0.98096 | -0.36596 | 0 | 0
52 | 0.98513 | -0.28408 | 0.0036064 | 0.00090384
53 | 0.98281 | -0.32901 | 0.0017276 | 0.00043299
54 | 0.98277 | -0.32975 | 0.0013927 | 0.00034905
55 | 0.98287 | -0.32784 | 0 | 0
56 | 0.98276 | -0.32988 | 0.0013871 | 0.00034764
57 | 0.98273 | -0.33047 | 0.0015971 | 0.00040027
58 | 0.98335 | -0.31841 | 0.0014128 | 0.00035409
59 | 0.98184 | -0.34784 | 0.0019658 | 0.00049268
60 | 0.98086 | -0.36678 | 0.0031974 | 0.00080134
61 | 0.98039 | -0.37595 | 0.0020772 | 0.00052059
62 | 0.97981 | -0.38737 | 0.0034631 | 0.00086793
63 | 0.97894 | -0.40433 | 0 | 0
64 | 0.97452 | -0.49114 | 0.0027903 | 0.0006993
65 | 0.97441 | -0.49333 | 0.0076537 | 0.0019182
66 | 0.97467 | -0.48816 | 0.001397 | 0.00035013
67 | 0.9743 | -0.49556 | 0.0032426 | 0.00081267
68 | 0.97486 | -0.48454 | 0.0034954 | 0.00087602
69 | 0.97513 | -0.47919 | 0.0024998 | 0.00062652
70 | 0.97535 | -0.47493 | 0.0040707 | 0.0010202
71 | 0.97563 | -0.46928 | 0.0036458 | 0.00091372
72 | 0.97596 | -0.46289 | 0.0019972 | 0.00050054
73 | 0.97591 | -0.46374 | 0.0028609 | 0.000717
74 | 0.97662 | -0.44995 | 0.0020104 | 0.00050386
75 | 0.97723 | -0.43781 | 0 | 0
76 | 0.97674 | -0.44748 | 0.00079137 | 0.00019834
77 | 0.97761 | -0.43042 | 0.0020568 | 0.00051548
78 | 0.97868 | -0.40952 | 0.004757 | 0.0011922
79 | 0.97867 | -0.40972 | 0.0043283 | 0.0010848
80 | 0.97328 | -0.51572 | 0.0007376 | 0.00018486
81 | 0.97322 | -0.51698 | 0.0014523 | 0.00036399
82 | 0.97346 | -0.51219 | 0.00097325 | 0.00024392
83 | 0.97272 | -0.52695 | 0.0059943 | 0.0015023
84 | 0.97348 | -0.51182 | 0.0012736 | 0.00031919
85 | 0.9738 | -0.50556 | 0.00077831 | 0.00019506
86 | 0.97358 | -0.50991 | 0.00057467 | 0.00014403
87 | 0.97382 | -0.50501 | 0.00028715 | 7.1968e-05
88 | 0.97238 | -0.53353 | 0.00040835 | 0.00010234
89 | 0.9724 | -0.53318 | 0.0013137 | 0.00032924
90 | 0.97251 | -0.53103 | 0 | 0
91 | 0.97669 | -0.44845 | 0.0040146 | 0.0010061
92 | 0.97618 | -0.45853 | 0.0012927 | 0.00032399
93 | 0.97385 | -0.50438 | 0.00048127 | 0.00012062
94 | 0.97395 | -0.50242 | 0.0015908 | 0.00039868
95 | 0.97409 | -0.49966 | 0 | 0
96 | 0.97426 | -0.49636 | 0.0016581 | 0.00041557
97 | 0.97386 | -0.50426 | 0.0052482 | 0.0013153
98 | 0.97438 | -0.49389 | 0.0043044 | 0.0010788
99 | 0.97382 | -0.50501 | 0.0040696 | 0.0010199
100 | 0.97349 | -0.51163 | 0.00064679 | 0.0001621
101 | 0.97365 | -0.50838 | 0.0034223 | 0.0008577
102 | 0.97351 | -0.51109 | 0.0036872 | 0.0009241
103 | 0.97349 | -0.51159 | 0.0039682 | 0.00099453
104 | 0.97453 | -0.49096 | 0 | 0
105 | 0.97602 | -0.46161 | 0.0013572 | 0.00034015
106 | 0.97552 | -0.47147 | 0.0027386 | 0.00068636
107 | 0.98008 | -0.38328 | 0.0077913 | 0.0019527
108 | 0.98036 | -0.37766 | 0 | 0
109 | 0.98005 | -0.38379 | 0 | 0
110 | 0.98086 | -0.36796 | 0 | 0
111 | 0.97993 | -0.38619 | 0.0022009 | 0.00055159
112 | 0.98026 | -0.37969 | 0.0095374 | 0.0023903
113 | 0.98024 | -0.38017 | 0.005636 | 0.0014125
114 | 0.97526 | -0.47668 | 0.002635 | 0.0006604
115 | 0.97396 | -0.50221 | 0.0045635 | 0.0011437
116 | 0.97387 | -0.50399 | 0.025015 | 0.0062695
117 | 0.97375 | -0.5065 | 0.0050705 | 0.0012708
118 | 0.99944 | -0.010688 | 0.0072377 | 0.0018139
119 | 0.98403 | -0.30644 | 0.0018765 | 0.00047029
120 | 0.98398 | -0.30744 | 0.0052831 | 0.0013241
121 | 0.98279 | -0.33078 | 0.00058619 | 0.00014691
122 | 0.98268 | -0.33282 | 0 | 0
123 | 0.98229 | -0.3406 | 0.00070983 | 0.0001779
124 | 0.98226 | -0.34113 | 0.0035635 | 0.00089311
125 | 0.98205 | -0.3452 | 0.00058548 | 0.00014673
126 | 0.97368 | -0.50774 | 0 | 0
127 | 0.97357 | -0.50998 | 0 | 0
128 | 0.97361 | -0.50916 | 0 | 0
129 | 0.97346 | -0.51225 | 0.0032004 | 0.00080211
130 | 0.97351 | -0.51123 | 0.0068231 | 0.00171
131 | 0.97344 | -0.51247 | 0.0059863 | 0.0015003
132 | 0.97282 | -0.52496 | 0.0077032 | 0.0019306
133 | 0.97275 | -0.52626 | 0 | 0
134 | 0.97243 | -0.53263 | 0.0010719 | 0.00026864
135 | 0.97242 | -0.53285 | 0.0033188 | 0.00083178
136 | 0.97239 | -0.53344 | 0.0016379 | 0.00041049
137 | 0.99998 | 149.9956 | 0 | 0

## res_line
| p_from_mw | q_from_mvar | p_to_mw | q_to_mvar | pl_mw | ql_mvar | i_from_ka | i_to_ka | i_ka | vm_from_pu | va_from_degree | vm_to_pu | va_to_degree | loading_percent
0 | -0.0089614 | -0.0022459 | 0.0089634 | 0.0022469 | 2.0063e-06 | 9.1943e-07 | 0.013603 | 0.013603 | 0.013603 | 0.98029 | -0.37884 | 0.98053 | -0.37414 | 3.7371
1 | 0.0063316 | 0.0015869 | -0.0063308 | -0.0015866 | 8.1926e-07 | 2.259e-07 | 0.0096086 | 0.0096087 | 0.0096087 | 0.98053 | -0.37414 | 0.98039 | -0.37686 | 2.6398
2 | -0.015295 | -0.0038337 | 0.015308 | 0.0038412 | 1.3007e-05 | 7.5115e-06 | 0.023211 | 0.023211 | 0.023211 | 0.98053 | -0.37414 | 0.98144 | -0.35631 | 6.3768
3 | -0.020844 | -0.0052287 | 0.020855 | 0.0052355 | 1.1336e-05 | 6.8722e-06 | 0.031604 | 0.031604 | 0.031604 | 0.98144 | -0.35631 | 0.98202 | -0.34491 | 8.6825
4 | -0.02546 | -0.0063894 | 0.025496 | 0.006412 | 3.6636e-05 | 2.2615e-05 | 0.038581 | 0.038581 | 0.038581 | 0.98202 | -0.34491 | 0.98356 | -0.31478 | 10.5993
5 | 0.0046047 | 0.0011539 | -0.0046042 | -0.0011539 | 4.5612e-07 | -2.4153e-08 | 0.0069772 | 0.0069773 | 0.0069773 | 0.98202 | -0.34491 | 0.98191 | -0.34699 | 1.9168
6 | 0.0085602 | 0.0021453 | -0.0085592 | -0.0021448 | 9.862e-07 | 4.3218e-07 | 0.012951 | 0.012951 | 0.012951 | 0.98356 | -0.31478 | 0.98344 | -0.3172 | 3.5579
7 | -0.034057 | -0.0085573 | 0.034072 | 0.0085671 | 1.5551e-05 | 9.7543e-06 | 0.051532 | 0.051532 | 0.051532 | 0.98356 | -0.31478 | 0.98405 | -0.30522 | 14.157
8 | 0.0058212 | 0.0014586 | -0.0058205 | -0.0014585 | 6.7341e-07 | 1.3731e-07 | 0.0088078 | 0.0088079 | 0.0088079 | 0.98344 | -0.3172 | 0.98332 | -0.31963 | 2.4197
9 | -0.036096 | -0.0090742 | 0.036124 | 0.0090917 | 2.7851e-05 | 1.7508e-05 | 0.054591 | 0.054591 | 0.054591 | 0.98405 | -0.30522 | 0.98488 | -0.28907 | 14.9976
10 | 0.0031281 | 0.0007837 | -0.0031279 | -0.00078387 | 1.9873e-07 | -1.7282e-07 | 0.0047335 | 0.0047336 | 0.0047336 | 0.98332 | -0.31963 | 0.98325 | -0.32096 | 1.3004
11 | -0.0392 | -0.0098628 | 0.039204 | 0.0098651 | 3.6911e-06 | 2.3266e-06 | 0.05924 | 0.05924 | 0.05924 | 0.98488 | -0.28907 | 0.98498 | -0.2871 | 16.2746
12 | -0.044696 | -0.011242 | 0.044738 | 0.011268 | 4.1786e-05 | 2.6432e-05 | 0.067536 | 0.067536 | 0.067536 | 0.98498 | -0.2871 | 0.98599 | -0.26755 | 18.5539
13 | -0.048647 | -0.012248 | 0.048654 | 0.012252 | 6.742e-06 | 4.2724e-06 | 0.073436 | 0.073436 | 0.073436 | 0.98599 | -0.26755 | 0.98614 | -0.26465 | 20.1747
14 | -0.054176 | -0.013636 | 0.054225 | 0.013667 | 4.9044e-05 | 3.1138e-05 | 0.081769 | 0.081769 | 0.081769 | 0.98614 | -0.26465 | 0.98711 | -0.24573 | 22.4639
15 | 0.21687 | 0.055115 | -0.21653 | -0.054897 | 0.00034377 | 0.00021827 | 0.32719 | 0.32719 | 0.32719 | 0.98711 | -0.24573 | 0.9854 | -0.2787 | 22.4719
16 | -0.27109 | -0.068782 | 0.27144 | 0.069002 | 0.00034566 | 0.00022009 | 0.40896 | 0.40896 | 0.40896 | 0.98711 | -0.24573 | 0.98849 | -0.21925 | 28.0879
17 | 0.013976 | 0.0035035 | -0.013974 | -0.0035025 | 1.7541e-06 | 9.8886e-07 | 0.021105 | 0.021105 | 0.021105 | 0.9854 | -0.2787 | 0.98527 | -0.28134 | 5.798
18 | 0.0096751 | 0.0024251 | -0.0096732 | -0.0024242 | 1.8627e-06 | 8.9575e-07 | 0.01461 | 0.01461 | 0.01461 | 0.9854 | -0.2787 | 0.9852 | -0.28275 | 4.0138
19 | 0.19287 | 0.048968 | -0.1926 | -0.048793 | 0.00027643 | 0.00017515 | 0.29148 | 0.29148 | 0.29148 | 0.9854 | -0.2787 | 0.98386 | -0.30854 | 20.0191
20 | -0.27891 | -0.070874 | 0.27917 | 0.07104 | 0.00026076 | 0.00016608 | 0.4202 | 0.4202 | 0.4202 | 0.98849 | -0.21925 | 0.9895 | -0.19986 | 28.8598
21 | 0.011242 | 0.0028178 | -0.011241 | -0.0028172 | 1.1269e-06 | 5.8847e-07 | 0.016979 | 0.016979 | 0.016979 | 0.98527 | -0.28134 | 0.98516 | -0.28344 | 4.6646
22 | 0.0027717 | 0.00069456 | -0.0027716 | -0.00069464 | 6.2412e-08 | -8.0984e-08 | 0.0041863 | 0.0041863 | 0.0041863 | 0.9852 | -0.28275 | 0.98517 | -0.28322 | 1.1501
23 | 0.19168 | 0.048563 | -0.19165 | -0.048543 | 3.2739e-05 | 2.0742e-05 | 0.29009 | 0.29009 | 0.29009 | 0.98386 | -0.30854 | 0.98368 | -0.31209 | 19.9238
24 | 0.016944 | 0.0042483 | -0.01694 | -0.004246 | 3.9071e-06 | 2.2945e-06 | 0.025482 | 0.025482 | 0.025482 | 0.9895 | -0.19986 | 0.98925 | -0.2047 | 7.0005
25 | -0.29611 | -0.075288 | 0.29641 | 0.075478 | 0.00029882 | 0.00019042 | 0.44568 | 0.44568 | 0.44568 | 0.9895 | -0.19986 | 0.99059 | -0.17893 | 30.6099
26 | 0.0036065 | 0.00090379 | -0.0036064 | -0.00090384 | 1.0982e-07 | -5.5375e-08 | 0.0054473 | 0.0054473 | 0.0054473 | 0.98516 | -0.28344 | 0.98513 | -0.28408 | 1.4965
27 | 0.18995 | 0.048116 | -0.18989 | -0.04808 | 5.7613e-05 | 3.6495e-05 | 0.28752 | 0.28752 | 0.28752 | 0.98368 | -0.31209 | 0.98335 | -0.31841 | 19.7471
28 | 0.011425 | 0.0028636 | -0.011424 | -0.0028634 | 4.6839e-07 | 2.4547e-07 | 0.017185 | 0.017185 | 0.017185 | 0.98925 | -0.2047 | 0.9892 | -0.20556 | 4.7212
29 | -0.29935 | -0.076215 | 0.29966 | 0.076416 | 0.00031647 | 0.00020168 | 0.45009 | 0.45009 | 0.45009 | 0.99059 | -0.17893 | 0.99173 | -0.15703 | 30.9129
30 | 0.090838 | 0.02297 | -0.090802 | -0.022947 | 3.5992e-05 | 2.2969e-05 | 0.13682 | 0.13682 | 0.13682 | 0.98847 | -0.21992 | 0.98804 | -0.22819 | 37.5873
31 | -0.10032 | -0.025347 | 0.10076 | 0.025626 | 0.00043602 | 0.0002784 | 0.1511 | 0.1511 | 0.1511 | 0.98847 | -0.21992 | 0.99316 | -0.12968 | 41.5102
32 | 0.067853 | 0.017177 | -0.067748 | -0.01711 | 0.00010527 | 6.703e-05 | 0.10225 | 0.10225 | 0.10225 | 0.98804 | -0.22819 | 0.98637 | -0.26056 | 28.0904
33 | 0.022949 | 0.00577 | -0.022922 | -0.0057533 | 2.7262e-05 | 1.667e-05 | 0.034569 | 0.034569 | 0.034569 | 0.98804 | -0.22819 | 0.98676 | -0.25309 | 9.497
34 | 0.30262 | 0.077312 | -0.30222 | -0.077058 | 0.00039957 | 0.00025465 | 0.45393 | 0.45393 | 0.45393 | 0.99316 | -0.12968 | 0.99173 | -0.15703 | 31.1766
35 | 0.0032152 | 0.00080565 | -0.0032151 | -0.00080577 | 1.4042e-07 | -1.1894e-07 | 0.0048171 | 0.0048172 | 0.0048172 | 0.99316 | -0.12968 | 0.99312 | -0.1306 | 1.3234
36 | -0.4066 | -0.10374 | 0.40741 | 0.10426 | 0.00081227 | 0.00051864 | 0.60984 | 0.60984 | 0.60984 | 0.99316 | -0.12968 | 0.99533 | -0.088416 | 41.8849
37 | 0.067748 | 0.01711 | -0.06757 | -0.016997 | 0.00017759 | 0.00011308 | 0.10225 | 0.10225 | 0.10225 | 0.98637 | -0.26056 | 0.98355 | -0.31542 | 28.0905
38 | 0.019384 | 0.0048668 | -0.019365 | -0.0048549 | 1.985e-05 | 1.1914e-05 | 0.029234 | 0.029235 | 0.029235 | 0.98676 | -0.25309 | 0.98566 | -0.27458 | 8.0315
39 | 0.0035377 | 0.00088652 | -0.0035376 | -0.0008866 | 1.3825e-07 | -7.6989e-08 | 0.0053348 | 0.0053348 | 0.0053348 | 0.98676 | -0.25309 | 0.98672 | -0.25392 | 1.4656
40 | -0.45576 | -0.11638 | 0.45772 | 0.11763 | 0.0019568 | 0.00125 | 0.68213 | 0.68213 | 0.68213 | 0.99533 | -0.088416 | 1 | 0 | 46.8494
41 | 0.029679 | 0.0074677 | -0.029645 | -0.0074468 | 3.3531e-05 | 2.0898e-05 | 0.044912 | 0.044912 | 0.044912 | 0.98355 | -0.31542 | 0.98233 | -0.33909 | 12.3386
42 | 0.037891 | 0.009529 | -0.037805 | -0.0094748 | 8.6138e-05 | 5.4244e-05 | 0.057337 | 0.057338 | 0.057338 | 0.98355 | -0.31542 | 0.98111 | -0.36313 | 15.7521
43 | 0.019365 | 0.0048549 | -0.019362 | -0.0048531 | 2.9277e-06 | 1.7573e-06 | 0.029235 | 0.029235 | 0.029235 | 0.98566 | -0.27458 | 0.9855 | -0.27776 | 8.0315
44 | 0.022853 | 0.0057311 | -0.022844 | -0.0057253 | 9.5086e-06 | 5.798e-06 | 0.034007 | 0.034007 | 0.034007 | 1 | 0 | 0.99955 | -0.0087336 | 9.3427
45 | 0.029645 | 0.0074468 | -0.029637 | -0.0074415 | 8.6105e-06 | 5.3666e-06 | 0.044912 | 0.044912 | 0.044912 | 0.98233 | -0.33909 | 0.98202 | -0.34518 | 12.3386
46 | 0.019362 | 0.0048531 | -0.019352 | -0.0048476 | 9.1894e-06 | 5.5161e-06 | 0.029235 | 0.029235 | 0.029235 | 0.9855 | -0.27776 | 0.98499 | -0.28772 | 8.0315
47 | 0.012625 | 0.0031616 | -0.012614 | -0.0031554 | 1.1239e-05 | 6.1453e-06 | 0.019072 | 0.019072 | 0.019072 | 0.98499 | -0.28772 | 0.98403 | -0.30644 | 5.2395
48 | -0.003321 | -0.00083233 | 0.0033211 | 0.00083226 | 9.9113e-08 | -6.6907e-08 | 0.0050487 | 0.0050486 | 0.0050487 | 0.97882 | -0.40671 | 0.97885 | -0.40609 | 1.387
49 | 0.0090867 | 0.0022777 | -0.0090853 | -0.002277 | 1.4856e-06 | 6.8984e-07 | 0.013813 | 0.013814 | 0.013814 | 0.97885 | -0.40609 | 0.97868 | -0.40952 | 3.7949
50 | -0.012408 | -0.0031099 | 0.012409 | 0.0031105 | 1.0402e-06 | 5.6774e-07 | 0.018862 | 0.018862 | 0.018862 | 0.97885 | -0.40609 | 0.97894 | -0.40433 | 5.1819
51 | 0.0072383 | 0.0018142 | -0.0072377 | -0.0018139 | 6.7399e-07 | 2.2849e-07 | 0.010776 | 0.010776 | 0.010776 | 0.99955 | -0.0087336 | 0.99944 | -0.010688 | 2.9604
52 | 0.0081888 | 0.0020525 | -0.0081876 | -0.002052 | 1.2216e-06 | 5.0624e-07 | 0.012318 | 0.012318 | 0.012318 | 0.9892 | -0.20556 | 0.98904 | -0.20869 | 3.3841
53 | 0.00085153 | 0.00021337 | -0.00085152 | -0.00021341 | 2.2215e-09 | -4.3824e-08 | 0.0012887 | 0.0012887 | 0.0012887 | 0.98325 | -0.32096 | 0.98324 | -0.32102 | 0.35403
54 | 0.0061822 | 0.0015494 | -0.0061818 | -0.0015493 | 3.0727e-07 | 7.5106e-08 | 0.0093011 | 0.0093011 | 0.0093011 | 0.98904 | -0.20869 | 0.98899 | -0.20973 | 2.5552
55 | 0.025209 | 0.0063318 | -0.025184 | -0.0063164 | 2.4972e-05 | 1.5406e-05 | 0.038203 | 0.038203 | 0.038203 | 0.98202 | -0.34518 | 0.98096 | -0.36596 | 10.4954
56 | 0.025184 | 0.0063164 | -0.025182 | -0.0063149 | 2.4011e-06 | 1.4813e-06 | 0.038203 | 0.038203 | 0.038203 | 0.98096 | -0.36596 | 0.98086 | -0.36796 | 10.4954
57 | 0.0027799 | 0.0006965 | -0.0027798 | -0.00069662 | 9.8098e-08 | -1.2434e-07 | 0.0042088 | 0.0042089 | 0.0042089 | 0.98281 | -0.32901 | 0.98277 | -0.32975 | 1.1563
58 | -0.0045075 | -0.0011295 | 0.0045078 | 0.0011295 | 2.5054e-07 | -2.1446e-08 | 0.0068245 | 0.0068245 | 0.0068245 | 0.98281 | -0.32901 | 0.98287 | -0.32784 | 1.8749
59 | 0.0013871 | 0.00034757 | -0.0013871 | -0.00034764 | 8.7512e-09 | -6.1439e-08 | 0.0021002 | 0.0021002 | 0.0021002 | 0.98277 | -0.32975 | 0.98276 | -0.32988 | 0.57698
60 | 0.18388 | 0.046542 | -0.18386 | -0.046528 | 2.3176e-05 | 1.4671e-05 | 0.27856 | 0.27856 | 0.27856 | 0.98287 | -0.32784 | 0.98273 | -0.33047 | 19.1316
61 | -0.18839 | -0.047672 | 0.18848 | 0.047726 | 8.5339e-05 | 5.405e-05 | 0.28538 | 0.28538 | 0.28538 | 0.98287 | -0.32784 | 0.98335 | -0.31841 | 19.6003
62 | 0.18226 | 0.046127 | -0.18211 | -0.046031 | 0.00015178 | 9.6062e-05 | 0.27614 | 0.27614 | 0.27614 | 0.98273 | -0.33047 | 0.98184 | -0.34784 | 18.9655
63 | 0.18015 | 0.045539 | -0.17998 | -0.045435 | 0.00016354 | 0.00010348 | 0.27316 | 0.27316 | 0.27316 | 0.98184 | -0.34784 | 0.98086 | -0.36678 | 18.7609
64 | 0.17679 | 0.044634 | -0.17671 | -0.044585 | 7.7627e-05 | 4.9101e-05 | 0.26831 | 0.26831 | 0.26831 | 0.98086 | -0.36678 | 0.98039 | -0.37595 | 18.4278
65 | 0.17463 | 0.044064 | -0.17453 | -0.044004 | 9.5442e-05 | 6.0353e-05 | 0.26516 | 0.26516 | 0.26516 | 0.98039 | -0.37595 | 0.97981 | -0.38737 | 18.2113
66 | 0.17107 | 0.043136 | -0.17093 | -0.043048 | 0.0001387 | 8.7662e-05 | 0.2599 | 0.2599 | 0.2599 | 0.97981 | -0.38737 | 0.97894 | -0.40433 | 17.8501
67 | 0.15852 | 0.039938 | -0.15833 | -0.039813 | 0.00019758 | 0.00012463 | 0.24104 | 0.24104 | 0.24104 | 0.97894 | -0.40433 | 0.97761 | -0.43042 | 16.5547
68 | 0.010898 | 0.0027312 | -0.010897 | -0.0027306 | 1.1367e-06 | 5.911e-07 | 0.01664 | 0.01664 | 0.01664 | 0.97452 | -0.49114 | 0.97441 | -0.49333 | 4.5714
69 | -0.013688 | -0.0034305 | 0.01369 | 0.0034316 | 1.9418e-06 | 1.0951e-06 | 0.020901 | 0.0209 | 0.020901 | 0.97452 | -0.49114 | 0.97467 | -0.48816 | 5.7419
70 | 0.0032429 | 0.00081242 | -0.0032426 | -0.00081267 | 3.4479e-07 | -2.4628e-07 | 0.0049521 | 0.0049523 | 0.0049523 | 0.97441 | -0.49333 | 0.9743 | -0.49556 | 1.3605
71 | -0.015087 | -0.0037817 | 0.01509 | 0.0037833 | 2.6029e-06 | 1.5028e-06 | 0.023033 | 0.023033 | 0.023033 | 0.97467 | -0.48816 | 0.97486 | -0.48454 | 6.3278
72 | -0.018585 | -0.0046593 | 0.01859 | 0.0046621 | 4.7385e-06 | 2.8368e-06 | 0.028369 | 0.028368 | 0.028369 | 0.97486 | -0.48454 | 0.97513 | -0.47919 | 7.7936
73 | -0.02109 | -0.0052886 | 0.021094 | 0.0052912 | 4.2897e-06 | 2.6076e-06 | 0.032183 | 0.032183 | 0.032183 | 0.97513 | -0.47919 | 0.97535 | -0.47493 | 8.8415
74 | -0.025165 | -0.0063114 | 0.025171 | 0.0063156 | 6.7802e-06 | 4.1862e-06 | 0.038393 | 0.038393 | 0.038393 | 0.97535 | -0.47493 | 0.97563 | -0.46928 | 10.5477
75 | -0.028817 | -0.0072294 | 0.028826 | 0.0072348 | 8.776e-06 | 5.4653e-06 | 0.043954 | 0.043954 | 0.043954 | 0.97563 | -0.46928 | 0.97596 | -0.46289 | 12.0752
76 | 0.002861 | 0.00071687 | -0.0028609 | -0.000717 | 1.1611e-07 | -1.2903e-07 | 0.004362 | 0.0043621 | 0.0043621 | 0.97596 | -0.46289 | 0.97591 | -0.46374 | 1.1984
77 | -0.033684 | -0.0084522 | 0.033705 | 0.0084653 | 2.0791e-05 | 1.3043e-05 | 0.051361 | 0.051361 | 0.051361 | 0.97596 | -0.46289 | 0.97662 | -0.44995 | 14.1101
78 | -0.035715 | -0.0089691 | 0.035736 | 0.0089822 | 2.0703e-05 | 1.3017e-05 | 0.054424 | 0.054424 | 0.054424 | 0.97662 | -0.44995 | 0.97723 | -0.43781 | 14.9516
79 | 0.12048 | 0.030281 | -0.12042 | -0.030246 | 5.5588e-05 | 3.4694e-05 | 0.18348 | 0.18348 | 0.18348 | 0.97723 | -0.43781 | 0.97674 | -0.44748 | 12.6018
80 | -0.15621 | -0.039263 | 0.15627 | 0.039297 | 5.5138e-05 | 3.4767e-05 | 0.23791 | 0.23791 | 0.23791 | 0.97723 | -0.43781 | 0.97761 | -0.43042 | 16.3397
81 | 0.11963 | 0.030048 | -0.11963 | -0.030044 | 5.5018e-06 | 3.4327e-06 | 0.18228 | 0.18228 | 0.18228 | 0.97674 | -0.44748 | 0.97669 | -0.44845 | 12.519
82 | 0.0043283 | 0.0010848 | -0.0043283 | -0.0010848 | 4.0318e-08 | -5.3913e-09 | 0.0065809 | 0.0065809 | 0.0065809 | 0.97868 | -0.40952 | 0.97867 | -0.40972 | 1.8079
83 | 0.0091734 | 0.0022886 | -0.0091729 | -0.0022897 | 5.4852e-07 | -1.1283e-06 | 0.014021 | 0.014022 | 0.014022 | 0.97328 | -0.51572 | 0.97322 | -0.51698 | 0.96302
84 | -0.009911 | -0.0024735 | 0.0099127 | 0.0024707 | 1.6614e-06 | -2.7765e-06 | 0.015149 | 0.015147 | 0.015149 | 0.97328 | -0.51572 | 0.97346 | -0.51219 | 1.0404
85 | 0.0077205 | 0.0019257 | -0.0077169 | -0.0019312 | 3.6581e-06 | -5.4864e-06 | 0.011801 | 0.011804 | 0.011804 | 0.97322 | -0.51698 | 0.97272 | -0.52695 | 1.0809
86 | -0.010886 | -0.0027146 | 0.010886 | 0.0027144 | 1.8909e-07 | -2.4144e-07 | 0.016635 | 0.016635 | 0.016635 | 0.97346 | -0.51219 | 0.97348 | -0.51182 | 1.1425
87 | 0.0017225 | 0.0004289 | -0.0017222 | -0.00043028 | 3.3374e-07 | -1.378e-06 | 0.002634 | 0.0026346 | 0.0026346 | 0.97272 | -0.52695 | 0.97251 | -0.53103 | 0.72379
88 | -0.01216 | -0.0030335 | 0.01216 | 0.0030334 | 1.1129e-07 | -9.9757e-08 | 0.018582 | 0.018582 | 0.018582 | 0.97348 | -0.51182 | 0.97349 | -0.51163 | 1.2762
89 | 0.013385 | 0.0033371 | -0.013382 | -0.0033388 | 2.7635e-06 | -1.739e-06 | 0.020447 | 0.020448 | 0.020448 | 0.9738 | -0.50556 | 0.97358 | -0.50991 | 1.4044
90 | -0.014163 | -0.0035321 | 0.014164 | 0.0035319 | 3.713e-07 | -1.834e-07 | 0.021636 | 0.021636 | 0.021636 | 0.9738 | -0.50556 | 0.97382 | -0.50501 | 1.486
91 | 0.012808 | 0.0031948 | -0.012807 | -0.0031955 | 1.0431e-06 | -7.7733e-07 | 0.01957 | 0.01957 | 0.01957 | 0.97358 | -0.50991 | 0.97349 | -0.51163 | 1.3441
92 | -0.014451 | -0.0036039 | 0.014451 | 0.0036037 | 4.302e-07 | -1.9333e-07 | 0.022075 | 0.022075 | 0.022075 | 0.97382 | -0.50501 | 0.97385 | -0.50438 | 1.5161
93 | -0.00040835 | -0.00010234 | 0.00040836 | 0.00010177 | 6.829e-09 | -5.7434e-07 | 0.00062489 | 0.00062468 | 0.00062489 | 0.97238 | -0.53353 | 0.9724 | -0.53318 | 0.17167
94 | -0.001722 | -0.000431 | 0.0017222 | 0.00043028 | 1.7582e-07 | -7.2538e-07 | 0.0026349 | 0.0026346 | 0.0026349 | 0.9724 | -0.53318 | 0.97251 | -0.53103 | 0.72388
95 | 0.11561 | 0.029038 | -0.11556 | -0.029003 | 5.562e-05 | 3.464e-05 | 0.17616 | 0.17616 | 0.17616 | 0.97669 | -0.44845 | 0.97618 | -0.45853 | 12.0989
96 | 0.11426 | 0.028679 | -0.11425 | -0.028669 | 1.6772e-05 | 1.0439e-05 | 0.17419 | 0.17419 | 0.17419 | 0.97618 | -0.45853 | 0.97602 | -0.46161 | 11.9636
97 | -0.014933 | -0.0037243 | 0.014934 | 0.0037238 | 1.3901e-06 | -5.2887e-07 | 0.02281 | 0.022809 | 0.02281 | 0.97385 | -0.50438 | 0.97395 | -0.50242 | 1.5666
98 | -0.016525 | -0.0041225 | 0.016527 | 0.0041221 | 2.1658e-06 | -4.1937e-07 | 0.02524 | 0.025239 | 0.02524 | 0.97395 | -0.50242 | 0.97409 | -0.49966 | 1.7335
99 | -0.03693 | -0.009238 | 0.036936 | 0.0092407 | 5.8044e-06 | 2.7457e-06 | 0.056408 | 0.056408 | 0.056408 | 0.97409 | -0.49966 | 0.97426 | -0.49636 | 3.8742
100 | 0.020403 | 0.0051159 | -0.020399 | -0.0051132 | 4.4695e-06 | 2.7078e-06 | 0.031169 | 0.031169 | 0.031169 | 0.97409 | -0.49966 | 0.97386 | -0.50426 | 8.5629
101 | -0.038594 | -0.0096563 | 0.038599 | 0.0096585 | 4.5293e-06 | 2.2059e-06 | 0.05894 | 0.05894 | 0.05894 | 0.97426 | -0.49636 | 0.97438 | -0.49389 | 4.0481
102 | 0.015151 | 0.0037979 | -0.01515 | -0.0037976 | 5.4402e-07 | 3.1449e-07 | 0.02315 | 0.02315 | 0.02315 | 0.97386 | -0.50426 | 0.97382 | -0.50501 | 6.3599
103 | -0.042903 | -0.010737 | 0.042909 | 0.01074 | 5.9884e-06 | 3.091e-06 | 0.065513 | 0.065513 | 0.065513 | 0.97438 | -0.49389 | 0.97453 | -0.49096 | 4.4995
104 | 0.011081 | 0.0027776 | -0.011079 | -0.0027767 | 1.7745e-06 | 9.3036e-07 | 0.016931 | 0.016932 | 0.016932 | 0.97382 | -0.50501 | 0.97365 | -0.50838 | 4.6515
105 | 0.0076565 | 0.001919 | -0.0076555 | -0.0019186 | 9.9174e-07 | 3.9453e-07 | 0.011701 | 0.011701 | 0.011701 | 0.97365 | -0.50838 | 0.97351 | -0.51109 | 3.2147
106 | 0.0039683 | 0.0009945 | -0.0039682 | -0.00099453 | 9.3858e-08 | -2.4514e-08 | 0.0060655 | 0.0060656 | 0.0060656 | 0.97351 | -0.51109 | 0.97349 | -0.51159 | 1.6664
107 | 0.064453 | 0.016146 | -0.064419 | -0.016126 | 3.4507e-05 | 2.0192e-05 | 0.098411 | 0.098412 | 0.098412 | 0.97453 | -0.49096 | 0.97396 | -0.50221 | 6.7591
108 | -0.10736 | -0.026887 | 0.10744 | 0.026932 | 7.302e-05 | 4.5287e-05 | 0.16392 | 0.16392 | 0.16392 | 0.97453 | -0.49096 | 0.97526 | -0.47668 | 11.2585
109 | 0.11289 | 0.028329 | -0.11284 | -0.028296 | 5.3041e-05 | 3.2992e-05 | 0.17212 | 0.17212 | 0.17212 | 0.97602 | -0.46161 | 0.97552 | -0.47147 | 11.8215
110 | 0.1101 | 0.027609 | -0.11007 | -0.027592 | 2.7364e-05 | 1.6996e-05 | 0.16794 | 0.16794 | 0.16794 | 0.97552 | -0.47147 | 0.97526 | -0.47668 | 11.5346
111 | -0.0099925 | -0.0025036 | 0.0099952 | 0.0025049 | 2.6723e-06 | 1.32e-06 | 0.015171 | 0.015171 | 0.015171 | 0.98008 | -0.38328 | 0.98036 | -0.37766 | 4.1678
112 | 0.0022012 | 0.00055087 | -0.0022011 | -0.00055099 | 5.4157e-08 | -1.2831e-07 | 0.0033417 | 0.0033417 | 0.0033417 | 0.98008 | -0.38328 | 0.98005 | -0.38379 | 0.91806
113 | -0.0099952 | -0.0025049 | 0.0099998 | 0.0025072 | 4.6215e-06 | 2.2822e-06 | 0.015171 | 0.015171 | 0.015171 | 0.98036 | -0.37766 | 0.98086 | -0.36796 | 4.1678
114 | 0.0022011 | 0.00055099 | -0.0022009 | -0.00055159 | 2.5117e-07 | -5.9488e-07 | 0.0033417 | 0.003342 | 0.003342 | 0.98005 | -0.38379 | 0.97993 | -0.38619 | 0.91813
115 | 0.015182 | 0.0038077 | -0.015173 | -0.0038028 | 8.4826e-06 | 4.891e-06 | 0.023033 | 0.023033 | 0.023033 | 0.98086 | -0.36796 | 0.98026 | -0.37969 | 6.3278
116 | 0.0056361 | 0.0014125 | -0.005636 | -0.0014125 | 1.286e-07 | 2.3243e-08 | 0.0085555 | 0.0085555 | 0.0085555 | 0.98026 | -0.37969 | 0.98024 | -0.38017 | 2.3504
117 | 0.059855 | 0.014982 | -0.05985 | -0.014979 | 5.0826e-06 | 2.9301e-06 | 0.09144 | 0.09144 | 0.09144 | 0.97396 | -0.50221 | 0.97387 | -0.50399 | 6.2802
118 | 0.034835 | 0.00871 | -0.034831 | -0.0087081 | 4.1542e-06 | 1.8801e-06 | 0.053218 | 0.053218 | 0.053218 | 0.97387 | -0.50399 | 0.97375 | -0.5065 | 3.6551
119 | 0.02976 | 0.0074374 | -0.029758 | -0.0074367 | 1.7509e-06 | 6.7112e-07 | 0.04547 | 0.04547 | 0.04547 | 0.97375 | -0.5065 | 0.97368 | -0.50774 | 3.1229
120 | 0.010737 | 0.0026851 | -0.010737 | -0.0026849 | 5.1194e-07 | 2.6184e-07 | 0.016234 | 0.016234 | 0.016234 | 0.98403 | -0.30644 | 0.98398 | -0.30744 | 4.46
121 | 0.0054536 | 0.0013608 | -0.0054475 | -0.0013599 | 6.0403e-06 | 8.601e-07 | 0.008245 | 0.0082461 | 0.0082461 | 0.98398 | -0.30744 | 0.98279 | -0.33078 | 2.2654
122 | 0.0048613 | 0.001213 | -0.0048609 | -0.001213 | 4.7076e-07 | 7.5469e-09 | 0.0073585 | 0.0073586 | 0.0073586 | 0.98279 | -0.33078 | 0.98268 | -0.33282 | 2.0216
123 | 0.0048609 | 0.001213 | -0.0048591 | -0.001213 | 1.7976e-06 | 2.9465e-08 | 0.0073586 | 0.007359 | 0.007359 | 0.98268 | -0.33282 | 0.98229 | -0.3406 | 2.0217
124 | 0.0041492 | 0.0010351 | -0.0041491 | -0.0010351 | 1.0289e-07 | -2.2109e-08 | 0.0062838 | 0.0062838 | 0.0062838 | 0.98229 | -0.3406 | 0.98226 | -0.34113 | 1.7263
125 | 0.00058559 | 0.00014198 | -0.00058548 | -0.00014673 | 1.1227e-07 | -4.7518e-06 | 0.00088542 | 0.00088712 | 0.00088712 | 0.98226 | -0.34113 | 0.98205 | -0.3452 | 0.24371
126 | 0.0032011 | 0.00080159 | -0.0032008 | -0.00080185 | 3.4102e-07 | -2.5434e-07 | 0.0048918 | 0.004892 | 0.004892 | 0.97368 | -0.50774 | 0.97357 | -0.50998 | 1.344
127 | 0.026557 | 0.0066351 | -0.026555 | -0.0066345 | 1.7995e-06 | 5.7174e-07 | 0.040578 | 0.040578 | 0.040578 | 0.97368 | -0.50774 | 0.97361 | -0.50916 | 2.787
128 | 0.0032008 | 0.00080185 | -0.0032004 | -0.00080211 | 3.4738e-07 | -2.5894e-07 | 0.004892 | 0.0048922 | 0.0048922 | 0.97357 | -0.50998 | 0.97346 | -0.51225 | 1.344
129 | 0.026555 | 0.0066345 | -0.026553 | -0.0066337 | 2.6105e-06 | 8.2962e-07 | 0.040578 | 0.040579 | 0.040579 | 0.97361 | -0.50916 | 0.97351 | -0.51123 | 2.787
130 | 0.01973 | 0.0049237 | -0.019729 | -0.0049236 | 1.1639e-06 | 6.5687e-08 | 0.030149 | 0.03015 | 0.03015 | 0.97351 | -0.51123 | 0.97344 | -0.51247 | 2.0707
131 | 0.013742 | 0.0034233 | -0.013734 | -0.0034279 | 8.142e-06 | -4.575e-06 | 0.020999 | 0.021003 | 0.021003 | 0.97344 | -0.51247 | 0.97282 | -0.52496 | 1.4425
132 | 0.0060309 | 0.0014973 | -0.0060305 | -0.0014993 | 3.712e-07 | -2.0754e-06 | 0.0092197 | 0.0092205 | 0.0092205 | 0.97282 | -0.52496 | 0.97275 | -0.52626 | 0.63328
133 | 0.0060305 | 0.0014993 | -0.0060287 | -0.0015095 | 1.8231e-06 | -1.0182e-05 | 0.0092205 | 0.0092246 | 0.0092246 | 0.97275 | -0.52626 | 0.97243 | -0.53263 | 0.63356
134 | 0.0049568 | 0.0012409 | -0.0049567 | -0.0012413 | 5.0869e-08 | -4.3551e-07 | 0.0075844 | 0.0075846 | 0.0075846 | 0.97243 | -0.53263 | 0.97242 | -0.53285 | 0.52092
135 | 0.0016379 | 0.00040954 | -0.0016379 | -0.00041049 | 4.6473e-08 | -9.4931e-07 | 0.002506 | 0.0025064 | 0.0025064 | 0.97242 | -0.53285 | 0.97239 | -0.53344 | 0.34428

## res_trafo
| p_hv_mw | q_hv_mvar | p_lv_mw | q_lv_mvar | pl_mw | ql_mvar | i_hv_ka | i_lv_ka | vm_hv_pu | va_hv_degree | vm_lv_pu | va_lv_degree | loading_percent
0 | -1.2729e-15 | -1.3162e-15 | 0.00165 | 1.2699e-07 | 0.00165 | 1.2699e-07 | 5.2857e-17 | 0.0023815 | 0.99998 | 149.9956 | 1 | 0 | 0.2619

## res_ext_grid
| p_mw | q_mvar
0 | 0.49557 | 0.12671

## res_load
| p_mw | q_mvar
0 | 0.0089614 | 0.0022459
1 | 0.0063308 | 0.0015866
2 | 0.0055358 | 0.0013874
3 | 0.0046042 | 0.0011539
4 | 0.002738 | 0.00068622
5 | 0.0020235 | 0.00050713
6 | 0.0026925 | 0.00067479
7 | 0.0030767 | 0.00077109
8 | 0.005492 | 0.0013764
9 | 0.0039093 | 0.00097976
10 | 0.0055223 | 0.001384
11 | 0.0074665 | 0.0018713
12 | 0.0027318 | 0.00068466
13 | 0.0069015 | 0.0017297
14 | 0.000917 | 0.00022982
15 | 0.0076347 | 0.0019134
16 | 0.0027716 | 0.00069464
17 | 0.0017008 | 0.00042627
18 | 0.0055158 | 0.0013824
19 | 0.0029371 | 0.0007361
20 | 0.0094857 | 0.0023773
21 | 0.0025593 | 0.00064142
22 | 0.0032151 | 0.00080577
23 | 0.048351 | 0.012118
24 | 0.0035376 | 0.0008866
25 | 0.013349 | 0.0033456
26 | 0.037805 | 0.0094748
27 | 0.0067275 | 0.0016861
28 | 0.003321 | 0.00083233
29 | 0.015605 | 0.0039111
30 | 0.0032354 | 0.00081087
31 | 0.0022763 | 0.0005705
32 | 0.00085152 | 0.00021341
33 | 0.0020054 | 0.0005026
34 | 0.0061818 | 0.0015493
35 | 0.0044278 | 0.0011097
36 | 0.0036064 | 0.00090384
37 | 0.0017276 | 0.00043299
38 | 0.0013927 | 0.00034905
39 | 0.0013871 | 0.00034764
40 | 0.0015971 | 0.00040027
41 | 0.0014128 | 0.00035409
42 | 0.0019658 | 0.00049268
43 | 0.0031974 | 0.00080134
44 | 0.0020772 | 0.00052059
45 | 0.0034631 | 0.00086793
46 | 0.0027903 | 0.0006993
47 | 0.0076537 | 0.0019182
48 | 0.001397 | 0.00035013
49 | 0.0032426 | 0.00081267
50 | 0.0034954 | 0.00087602
51 | 0.0024998 | 0.00062652
52 | 0.0040707 | 0.0010202
53 | 0.0036458 | 0.00091372
54 | 0.0019972 | 0.00050054
55 | 0.0028609 | 0.000717
56 | 0.0020104 | 0.00050386
57 | 0.00079137 | 0.00019834
58 | 0.0020568 | 0.00051548
59 | 0.004757 | 0.0011922
60 | 0.0043283 | 0.0010848
61 | 0.0007376 | 0.00018486
62 | 0.0014523 | 0.00036399
63 | 0.00097325 | 0.00024392
64 | 0.0059943 | 0.0015023
65 | 0.0012736 | 0.00031919
66 | 0.00077831 | 0.00019506
67 | 0.00057467 | 0.00014403
68 | 0.00028715 | 7.1968e-05
69 | 0.00040835 | 0.00010234
70 | 0.0013137 | 0.00032924
71 | 0.0040146 | 0.0010061
72 | 0.0012927 | 0.00032399
73 | 0.00048127 | 0.00012062
74 | 0.0015908 | 0.00039868
75 | 0.0016581 | 0.00041557
76 | 0.0052482 | 0.0013153
77 | 0.0043044 | 0.0010788
78 | 0.0040696 | 0.0010199
79 | 0.00064679 | 0.0001621
80 | 0.0034223 | 0.0008577
81 | 0.0036872 | 0.0009241
82 | 0.0039682 | 0.00099453
83 | 0.0013572 | 0.00034015
84 | 0.0027386 | 0.00068636
85 | 0.0077913 | 0.0019527
86 | 0.0022009 | 0.00055159
87 | 0.0095374 | 0.0023903
88 | 0.005636 | 0.0014125
89 | 0.002635 | 0.0006604
90 | 0.0045635 | 0.0011437
91 | 0.025015 | 0.0062695
92 | 0.0050705 | 0.0012708
93 | 0.0072377 | 0.0018139
94 | 0.0018765 | 0.00047029
95 | 0.0052831 | 0.0013241
96 | 0.00058619 | 0.00014691
97 | 0.00070983 | 0.0001779
98 | 0.0035635 | 0.00089311
99 | 0.00058548 | 0.00014673
100 | 0.0032004 | 0.00080211
101 | 0.0068231 | 0.00171
102 | 0.0059863 | 0.0015003
103 | 0.0077032 | 0.0019306
104 | 0.0010719 | 0.00026864
105 | 0.0033188 | 0.00083178
106 | 0.0016379 | 0.00041049

## dtypes
| element | column | dtype
0 | bus | name | object
1 | bus | vn_kv | float64
2 | bus | type | object
3 | bus | zone | object
4 | bus | in_service | bool
5 | load | name | object
6 | load | bus | uint32
7 | load | p_mw | float64
8 | load | q_mvar | float64
9 | load | const_z_percent | float64
10 | load | const_i_percent | float64
11 | load | sn_mva | float64
12 | load | scaling | float64
13 | load | in_service | bool
14 | load | type | object
15 | ext_grid | name | object
16 | ext_grid | bus | uint32
17 | ext_grid | vm_pu | float64
18 | ext_grid | va_degree | float64
19 | ext_grid | slack_weight | float64
20 | ext_grid | in_service | bool
21 | line | name | object
22 | line | std_type | object
23 | line | from_bus | uint32
24 | line | to_bus | uint32
25 | line | length_km | float64
26 | line | r_ohm_per_km | float64
27 | line | x_ohm_per_km | float64
28 | line | c_nf_per_km | float64
29 | line | g_us_per_km | float64
30 | line | max_i_ka | float64
31 | line | df | float64
32 | line | parallel | uint32
33 | line | type | object
34 | line | in_service | bool
35 | trafo | name | object
36 | trafo | std_type | object
37 | trafo | hv_bus | uint32
38 | trafo | lv_bus | uint32
39 | trafo | sn_mva | float64
40 | trafo | vn_hv_kv | float64
41 | trafo | vn_lv_kv | float64
42 | trafo | vk_percent | float64
43 | trafo | vkr_percent | float64
44 | trafo | pfe_kw | float64
45 | trafo | i0_percent | float64
46 | trafo | shift_degree | float64
47 | trafo | tap_side | object
48 | trafo | tap_neutral | int32
49 | trafo | tap_min | int32
50 | trafo | tap_max | int32
51 | trafo | tap_step_percent | float64
52 | trafo | tap_step_degree | float64
53 | trafo | tap_pos | int32
54 | trafo | tap_phase_shifter | bool
55 | trafo | parallel | uint32
56 | trafo | df | float64
57 | trafo | in_service | bool
58 | line_geodata | coords | object
59 | bus_geodata | x | float64
60 | bus_geodata | y | float64
61 | bus_geodata | coords | object
62 | res_bus | vm_pu | float64
63 | res_bus | va_degree | float64
64 | res_bus | p_mw | float64
65 | res_bus | q_mvar | float64
66 | res_line | p_from_mw | float64
67 | res_line | q_from_mvar | float64
68 | res_line | p_to_mw | float64
69 | res_line | q_to_mvar | float64
70 | res_line | pl_mw | float64
71 | res_line | ql_mvar | float64
72 | res_line | i_from_ka | float64
73 | res_line | i_to_ka | float64
74 | res_line | i_ka | float64
75 | res_line | vm_from_pu | float64
76 | res_line | va_from_degree | float64
77 | res_line | vm_to_pu | float64
78 | res_line | va_to_degree | float64
79 | res_line | loading_percent | float64
80 | res_trafo | p_hv_mw | float64
81 | res_trafo | q_hv_mvar | float64
82 | res_trafo | p_lv_mw | float64
83 | res_trafo | q_lv_mvar | float64
84 | res_trafo | pl_mw | float64
85 | res_trafo | ql_mvar | float64
86 | res_trafo | i_hv_ka | float64
87 | res_trafo | i_lv_ka | float64
88 | res_trafo | vm_hv_pu | float64
89 | res_trafo | va_hv_degree | float64
90 | res_trafo | vm_lv_pu | float64
91 | res_trafo | va_lv_degree | float64
92 | res_trafo | loading_percent | float64
93 | res_ext_grid | p_mw | float64
94 | res_ext_grid | q_mvar | float64
95 | res_load | p_mw | float64
96 | res_load | q_mvar | float64

## parameters
| version | format_version | converged | OPF_converged | name | f_hz | sn_mva
0 | 2.14.6 | 2.14.0 | TRUE | FALSE |  | 50 | 1