## bus
| name | vn_kv | type | zone | in_service
0 | bus_LV_1346-20_0_3_node_0 | 0.4 | n |  | TRUE
1 | bus_LV_1346-20_0_3_node_1 | 0.4 | n |  | TRUE
2 | bus_LV_1346-20_0_3_node_2 | 0.4 | n |  | TRUE
3 | bus_LV_1346-20_0_3_node_3 | 0.4 | n |  | TRUE
4 | bus_LV_1346-20_0_3_node_4 | 0.4 | n |  | TRUE
5 | bus_LV_1346-20_0_3_node_65 | 0.4 | n |  | TRUE
6 | bus_LV_1346-20_0_3_node_66 | 0.4 | n |  | TRUE
7 | bus_LV_1346-20_0_3_node_77 | 0.4 | n |  | TRUE
8 | bus_LV_1346-20_0_3_node_8 | 0.4 | n |  | TRUE
9 | bus_LV_1346-20_0_3_node_5 | 0.4 | n |  | TRUE
10 | bus_LV_1346-20_0_3_node_54 | 0.4 | n |  | TRUE
11 | bus_LV_1346-20_0_3_node_9 | 0.4 | n |  | TRUE
12 | bus_LV_1346-20_0_3_node_6 | 0.4 | n |  | TRUE
13 | bus_LV_1346-20_0_3_node_140 | 0.4 | n |  | TRUE
14 | bus_LV_1346-20_0_3_node_7 | 0.4 | n |  | TRUE
15 | bus_LV_1346-20_0_3_node_11 | 0.4 | n |  | TRUE
16 | bus_LV_1346-20_0_3_node_19 | 0.4 | n |  | TRUE
17 | bus_LV_1346-20_0_3_node_16 | 0.4 | n |  | TRUE
18 | bus_LV_1346-20_0_3_node_10 | 0.4 | n |  | TRUE
19 | bus_LV_1346-20_0_3_node_53 | 0.4 | n |  | TRUE
20 | bus_LV_1346-20_0_3_node_52 | 0.4 | n |  | TRUE
21 | bus_LV_1346-20_0_3_node_51 | 0.4 | n |  | TRUE
22 | bus_LV_1346-20_0_3_node_14 | 0.4 | n |  | TRUE
23 | bus_LV_1346-20_0_3_node_12 | 0.4 | n |  | TRUE
24 | bus_LV_1346-20_0_3_node_13 | 0.4 | n |  | TRUE
25 | bus_LV_1346-20_0_3_node_15 | 0.4 | n |  | TRUE
26 | bus_LV_1346-20_0_3_node_17 | 0.4 | n |  | TRUE
27 | bus_LV_1346-20_0_3_node_18 | 0.4 | n |  | TRUE
28 | bus_LV_1346-20_0_3_node_67 | 0.4 | n |  | TRUE
29 | bus_LV_1346-20_0_3_node_116 | 0.4 | n |  | TRUE
30 | bus_LV_1346-20_0_3_node_72 | 0.4 | n |  | TRUE
31 | bus_LV_1346-20_0_3_node_117 | 0.4 | n |  | TRUE
32 | bus_LV_1346-20_0_3_node_20 | 0.4 | n |  | TRUE
33 | bus_LV_1346-20_0_3_node_21 | 0.4 | n |  | TRUE
34 | bus_LV_1346-20_0_3_node_22 | 0.4 | n |  | TRUE
35 | bus_LV_1346-20_0_3_node_23 | 0.4 | n |  | TRUE
36 | bus_LV_1346-20_0_3_node_24 | 0.4 | n |  | TRUE
37 | bus_LV_1346-20_0_3_node_55 | 0.4 | n |  | TRUE
38 | bus_LV_1346-20_0_3_node_56 | 0.4 | n |  | TRUE
39 | bus_LV_1346-20_0_3_node_57 | 0.4 | n |  | TRUE
40 | bus_LV_1346-20_0_3_node_39 | 0.4 | n |  | TRUE
41 | bus_LV_1346-20_0_3_node_44 | 0.4 | n |  | TRUE
42 | bus_LV_1346-20_0_3_node_37 | 0.4 | n |  | TRUE
43 | bus_LV_1346-20_0_3_node_49 | 0.4 | n |  | TRUE
44 | bus_LV_1346-20_0_3_node_42 | 0.4 | n |  | TRUE
45 | bus_LV_1346-20_0_3_node_59 | 0.4 | n |  | TRUE
46 | bus_LV_1346-20_0_3_node_31 | 0.4 | n |  | TRUE
47 | bus_LV_1346-20_0_3_node_32 | 0.4 | n |  | TRUE
48 | bus_LV_1346-20_0_3_node_33 | 0.4 | n |  | TRUE
49 | bus_LV_1346-20_0_3_node_46 | 0.4 | n |  | TRUE
50 | bus_LV_1346-20_0_3_node_43 | 0.4 | n |  | TRUE
51 | bus_LV_1346-20_0_3_node_36 | 0.4 | n |  | TRUE
52 | bus_LV_1346-20_0_3_node_38 | 0.4 | n |  | TRUE
53 | bus_LV_1346-20_0_3_node_40 | 0.4 | n |  | TRUE
54 | bus_LV_1346-20_0_3_node_71 | 0.4 | n |  | TRUE
55 | bus_LV_1346-20_0_3_node_69 | 0.4 | n |  | TRUE
56 | bus_LV_1346-20_0_3_node_41 | 0.4 | n |  | TRUE
57 | bus_LV_1346-20_0_3_node_45 | 0.4 | n |  | TRUE
58 | bus_LV_1346-20_0_3_node_50 | 0.4 | n |  | TRUE
59 | bus_LV_1346-20_0_3_node_70 | 0.4 | n |  | TRUE
60 | bus_LV_1346-20_0_3_node_68 | 0.4 | n |  | TRUE
61 | bus_LV_1346-20_0_3_node_93 | 0.4 | n |  | TRUE
62 | bus_LV_1346-20_0_3_node_94 | 0.4 | n |  | TRUE
63 | bus_LV_1346-20_0_3_node_113 | 0.4 | n |  | TRUE
64 | bus_LV_1346-20_0_3_node_112 | 0.4 | n |  | TRUE
65 | bus_LV_1346-20_0_3_node_95 | 0.4 | n |  | TRUE
66 | bus_LV_1346-20_0_3_node_114 | 0.4 | n |  | TRUE
67 | bus_LV_1346-20_0_3_node_120 | 0.4 | n |  | TRUE
68 | bus_LV_1346-20_0_3_node_110 | 0.4 | n |  | TRUE
69 | bus_LV_1346-20_0_3_node_115 | 0.4 | n |  | TRUE
70 | bus_LV_1346-20_0_3_node_119 | 0.4 | n |  | TRUE
71 | bus_MV_19_0_node_50 | 20 | n |  | TRUE

## load
| name | bus | p_mw | q_mvar | const_z_percent | const_i_percent | sn_mva | scaling | in_service | type
0 | LV_1346-20_0_3_load_0 | 0 | 0.0027333 | 0.00068502 | 0 | 0 |  | 1 | TRUE | wye
1 | LV_1346-20_0_3_load_1 | 1 | 0.0074106 | 0.0018573 | 0 | 0 |  | 1 | TRUE | wye
2 | LV_1346-20_0_3_load_2 | 2 | 0.0046611 | 0.0011682 | 0 | 0 |  | 1 | TRUE | wye
3 | LV_1346-20_0_3_load_65 | 5 | 0.0028308 | 0.00070947 | 0 | 0 |  | 1 | TRUE | wye
4 | LV_1346-20_0_3_load_66 | 6 | 0.0046435 | 0.0011638 | 0 | 0 |  | 1 | TRUE | wye
5 | LV_1346-20_0_3_load_77 | 7 | 0.0018962 | 0.00047524 | 0 | 0 |  | 1 | TRUE | wye
6 | LV_1346-20_0_3_load_8 | 8 | 0.0094096 | 0.0023583 | 0 | 0 |  | 1 | TRUE | wye
7 | LV_1346-20_0_3_load_5 | 9 | 0.0062443 | 0.001565 | 0 | 0 |  | 1 | TRUE | wye
8 | LV_1346-20_0_3_load_9 | 11 | 0.0020684 | 0.00051839 | 0 | 0 |  | 1 | TRUE | wye
9 | LV_1346-20_0_3_load_140 | 13 | 0.0030702 | 0.00076946 | 0 | 0 |  | 1 | TRUE | wye
10 | LV_1346-20_0_3_load_7 | 14 | 0.0091637 | 0.0022966 | 0 | 0 |  | 1 | TRUE | wye
11 | LV_1346-20_0_3_load_11 | 15 | 0.0069168 | 0.0017335 | 0 | 0 |  | 1 | TRUE | wye
12 | LV_1346-20_0_3_load_19 | 16 | 0.012089 | 0.0030298 | 0 | 0 |  | 1 | TRUE | wye
13 | LV_1346-20_0_3_load_16 | 17 | 0.0064662 | 0.0016206 | 0 | 0 |  | 1 | TRUE | wye
14 | LV_1346-20_0_3_load_53 | 19 | 0.0079635 | 0.0019958 | 0 | 0 |  | 1 | TRUE | wye
15 | LV_1346-20_0_3_load_52 | 20 | 0.0017901 | 0.00044864 | 0 | 0 |  | 1 | TRUE | wye
16 | LV_1346-20_0_3_load_51 | 21 | 0.0017874 | 0.00044796 | 0 | 0 |  | 1 | TRUE | wye
17 | LV_1346-20_0_3_load_14 | 22 | 0.0015559 | 0.00038995 | 0 | 0 |  | 1 | TRUE | wye
18 | LV_1346-20_0_3_load_12 | 23 | 0.0062396 | 0.0015638 | 0 | 0 |  | 1 | TRUE | wye
19 | LV_1346-20_0_3_load_13 | 24 | 0.0054579 | 0.0013679 | 0 | 0 |  | 1 | TRUE | wye
20 | LV_1346-20_0_3_load_18 | 27 | 0.0058043 | 0.0014547 | 0 | 0 |  | 1 | TRUE | wye
21 | LV_1346-20_0_3_load_67 | 28 | 0.0012436 | 0.00031168 | 0 | 0 |  | 1 | TRUE | wye
22 | LV_1346-20_0_3_load_116 | 29 | 0.0030544 | 0.00076549 | 0 | 0 |  | 1 | TRUE | wye
23 | LV_1346-20_0_3_load_20 | 32 | 0.0040948 | 0.0010262 | 0 | 0 |  | 1 | TRUE | wye
24 | LV_1346-20_0_3_load_21 | 33 | 0.0015612 | 0.00039127 | 0 | 0 |  | 1 | TRUE | wye
25 | LV_1346-20_0_3_load_22 | 34 | 0.0065271 | 0.0016358 | 0 | 0 |  | 1 | TRUE | wye
26 | LV_1346-20_0_3_load_23 | 35 | 0.0062011 | 0.0015541 | 0 | 0 |  | 1 | TRUE | wye
27 | LV_1346-20_0_3_load_55 | 37 | 0.0045692 | 0.0011452 | 0 | 0 |  | 1 | TRUE | wye
28 | LV_1346-20_0_3_load_56 | 38 | 0.0023924 | 0.00059958 | 0 | 0 |  | 1 | TRUE | wye
29 | LV_1346-20_0_3_load_57 | 39 | 0.002747 | 0.00068845 | 0 | 0 |  | 1 | TRUE | wye
30 | LV_1346-20_0_3_load_39 | 40 | 0.0025704 | 0.0006442 | 0 | 0 |  | 1 | TRUE | wye
31 | LV_1346-20_0_3_load_37 | 42 | 0.0027374 | 0.00068605 | 0 | 0 |  | 1 | TRUE | wye
32 | LV_1346-20_0_3_load_49 | 43 | 0.0031533 | 0.0007903 | 0 | 0 |  | 1 | TRUE | wye
33 | LV_1346-20_0_3_load_42 | 44 | 0.0029573 | 0.00074117 | 0 | 0 |  | 1 | TRUE | wye
34 | LV_1346-20_0_3_load_59 | 45 | 0.006781 | 0.0016995 | 0 | 0 |  | 1 | TRUE | wye
35 | LV_1346-20_0_3_load_32 | 47 | 0.0034026 | 0.00085276 | 0 | 0 |  | 1 | TRUE | wye
36 | LV_1346-20_0_3_load_33 | 48 | 0.0036803 | 0.00092237 | 0 | 0 |  | 1 | TRUE | wye
37 | LV_1346-20_0_3_load_46 | 49 | 0.003443 | 0.00086291 | 0 | 0 |  | 1 | TRUE | wye
38 | LV_1346-20_0_3_load_36 | 51 | 0.0031808 | 0.00079717 | 0 | 0 |  | 1 | TRUE | wye
39 | LV_1346-20_0_3_load_38 | 52 | 0.0019019 | 0.00047666 | 0 | 0 |  | 1 | TRUE | wye
40 | LV_1346-20_0_3_load_40 | 53 | 0.0015743 | 0.00039455 | 0 | 0 |  | 1 | TRUE | wye
41 | LV_1346-20_0_3_load_71 | 54 | 0.003861 | 0.00096765 | 0 | 0 |  | 1 | TRUE | wye
42 | LV_1346-20_0_3_load_69 | 55 | 0.003957 | 0.00099172 | 0 | 0 |  | 1 | TRUE | wye
43 | LV_1346-20_0_3_load_41 | 56 | 0.0033396 | 0.00083699 | 0 | 0 |  | 1 | TRUE | wye
44 | LV_1346-20_0_3_load_45 | 57 | 0.0037208 | 0.00093251 | 0 | 0 |  | 1 | TRUE | wye
45 | LV_1346-20_0_3_load_50 | 58 | 0.0032124 | 0.0008051 | 0 | 0 |  | 1 | TRUE | wye
46 | LV_1346-20_0_3_load_68 | 60 | 0.0063678 | 0.0015959 | 0 | 0 |  | 1 | TRUE | wye
47 | LV_1346-20_0_3_load_93 | 61 | 0.0031803 | 0.00079705 | 0 | 0 |  | 1 | TRUE | wye
48 | LV_1346-20_0_3_load_94 | 62 | 0.0020862 | 0.00052286 | 0 | 0 |  | 1 | TRUE | wye
49 | LV_1346-20_0_3_load_113 | 63 | 0.0037765 | 0.00094648 | 0 | 0 |  | 1 | TRUE | wye
50 | LV_1346-20_0_3_load_112 | 64 | 0.0022098 | 0.00055382 | 0 | 0 |  | 1 | TRUE | wye
51 | LV_1346-20_0_3_load_114 | 66 | 0.0028946 | 0.00072545 | 0 | 0 |  | 1 | TRUE | wye
52 | LV_1346-20_0_3_load_120 | 67 | 0.003157 | 0.00079122 | 0 | 0 |  | 1 | TRUE | wye
53 | LV_1346-20_0_3_load_110 | 68 | 0.0024631 | 0.0006173 | 0 | 0 |  | 1 | TRUE | wye
54 | LV_1346-20_0_3_load_119 | 70 | 0.0022091 | 0.00055365 | 0 | 0 |  | 1 | TRUE | wye

## ext_grid
| name | bus | vm_pu | va_degree | slack_weight | in_service
0 |  | 21 | 1 | 0 | 1 | TRUE

## line
| name | std_type | from_bus | to_bus | length_km | r_ohm_per_km | x_ohm_per_km | c_nf_per_km | g_us_per_km | max_i_ka | df | parallel | type | in_service
0 | LV_1346-20_0_3_line_0 |  | 0 | 1 | 0.010266 | 0.125 | 0.08 | 261 | 0 | 0.364 | 1 | 1 | cs | TRUE
1 | LV_1346-20_0_3_line_1 |  | 0 | 2 | 0.014245 | 0.125 | 0.08 | 261 | 0 | 0.364 | 1 | 1 | cs | TRUE
2 | LV_1346-20_0_3_line_2 |  | 1 | 3 | 0.01633 | 0.125 | 0.08 | 261 | 0 | 0.364 | 1 | 1 | cs | TRUE
3 | LV_1346-20_0_3_line_3 |  | 2 | 4 | 0.01717 | 0.125 | 0.08 | 261 | 0 | 0.364 | 1 | 1 | cs | TRUE
4 | LV_1346-20_0_3_line_4 |  | 3 | 8 | 0.021569 | 0.125 | 0.08 | 261 | 0 | 0.364 | 1 | 1 | cs | TRUE
5 | LV_1346-20_0_3_line_5 |  | 3 | 9 | 0.015344 | 0.125 | 0.08 | 261 | 0 | 0.364 | 1 | 1 | cs | TRUE
6 | LV_1346-20_0_3_line_6 |  | 4 | 10 | 0.018592 | 0.125 | 0.08 | 261 | 0 | 0.364 | 1 | 1 | cs | TRUE
7 | LV_1346-20_0_3_line_7 |  | 5 | 6 | 0.019656 | 0.125 | 0.08 | 261 | 0 | 0.364 | 1 | 1 | cs | TRUE
8 | LV_1346-20_0_3_line_8 |  | 5 | 7 | 0.028287 | 0.125 | 0.08 | 261 | 0 | 0.364 | 1 | 1 | cs | TRUE
9 | LV_1346-20_0_3_line_9 |  | 6 | 26 | 0.019261 | 0.125 | 0.08 | 261 | 0 | 0.364 | 1 | 1 | cs | TRUE
10 | LV_1346-20_0_3_line_10 |  | 7 | 19 | 0.0037408 | 0.125 | 0.08 | 261 | 0 | 0.364 | 1 | 1 | cs | TRUE
11 | LV_1346-20_0_3_line_11 |  | 8 | 11 | 0.013687 | 0.125 | 0.08 | 261 | 0 | 0.364 | 1 | 1 | cs | TRUE
12 | LV_1346-20_0_3_line_12 |  | 9 | 12 | 0.048831 | 0.125 | 0.08 | 261 | 0 | 0.364 | 1 | 1 | cs | TRUE
13 | LV_1346-20_0_3_line_13 |  | 10 | 13 | 0.032736 | 0.125 | 0.08 | 261 | 0 | 0.364 | 1 | 1 | cs | TRUE
14 | LV_1346-20_0_3_line_14 |  | 11 | 18 | 0.01257 | 0.125 | 0.08 | 261 | 0 | 0.364 | 1 | 1 | cs | TRUE
15 | LV_1346-20_0_3_line_15 |  | 12 | 14 | 0.017012 | 0.125 | 0.08 | 261 | 0 | 0.364 | 1 | 1 | cs | TRUE
16 | LV_1346-20_0_3_line_16 |  | 14 | 15 | 0.018208 | 0.125 | 0.08 | 261 | 0 | 0.364 | 1 | 1 | cs | TRUE
17 | LV_1346-20_0_3_line_17 |  | 16 | 17 | 0.029284 | 0.125 | 0.08 | 261 | 0 | 0.364 | 1 | 1 | cs | TRUE
18 | LV_1346-20_0_3_line_18 |  | 17 | 22 | 0.01456 | 0.125 | 0.08 | 261 | 0 | 0.364 | 1 | 1 | cs | TRUE
19 | LV_1346-20_0_3_line_19 |  | 18 | 19 | 0.010231 | 0.125 | 0.08 | 261 | 0 | 0.364 | 1 | 1 | cs | TRUE
20 | LV_1346-20_0_3_line_20 |  | 18 | 20 | 0.012869 | 0.125 | 0.08 | 261 | 0 | 0.364 | 1 | 2 | cs | TRUE
21 | LV_1346-20_0_3_line_21 |  | 20 | 21 | 0.022093 | 0.125 | 0.08 | 261 | 0 | 0.364 | 1 | 2 | cs | TRUE
22 | LV_1346-20_0_3_line_22 |  | 21 | 53 | 0.00047532 | 0.125 | 0.08 | 261 | 0 | 0.364 | 1 | 1 | cs | TRUE
23 | LV_1346-20_0_3_line_23 |  | 22 | 23 | 0.016187 | 0.125 | 0.08 | 261 | 0 | 0.364 | 1 | 1 | cs | TRUE
24 | LV_1346-20_0_3_line_24 |  | 23 | 24 | 0.030717 | 0.125 | 0.08 | 261 | 0 | 0.364 | 1 | 1 | cs | TRUE
25 | LV_1346-20_0_3_line_25 |  | 24 | 25 | 0.030234 | 0.125 | 0.08 | 261 | 0 | 0.364 | 1 | 1 | cs | TRUE
26 | LV_1346-20_0_3_line_26 |  | 25 | 26 | 0.021497 | 0.125 | 0.08 | 261 | 0 | 0.364 | 1 | 1 | cs | TRUE
27 | LV_1346-20_0_3_line_27 |  | 25 | 27 | 0.022334 | 0.125 | 0.08 | 261 | 0 | 0.364 | 1 | 1 | cs | TRUE
28 | LV_1346-20_0_3_line_28 |  | 26 | 28 | 0.012559 | 0.125 | 0.08 | 261 | 0 | 0.364 | 1 | 1 | cs | TRUE
29 | LV_1346-20_0_3_line_29 |  | 27 | 29 | 0.029005 | 0.125 | 0.08 | 261 | 0 | 0.364 | 1 | 1 | cs | TRUE
30 | LV_1346-20_0_3_line_30 |  | 28 | 30 | 0.024535 | 0.125 | 0.08 | 261 | 0 | 0.364 | 1 | 1 | cs | TRUE
31 | LV_1346-20_0_3_line_31 |  | 29 | 31 | 0.019003 | 0.125 | 0.08 | 261 | 0 | 0.364 | 1 | 1 | cs | TRUE
32 | LV_1346-20_0_3_line_32 |  | 30 | 61 | 0.012632 | 0.125 | 0.08 | 261 | 0 | 0.364 | 1 | 1 | cs | TRUE
33 | LV_1346-20_0_3_line_33 |  | 30 | 59 | 0.0061 | 0.125 | 0.08 | 261 | 0 | 0.364 | 1 | 1 | cs | TRUE
34 | LV_1346-20_0_3_line_34 |  | 31 | 69 | 0.008299 | 0.125 | 0.08 | 261 | 0 | 0.364 | 1 | 1 | cs | TRUE
35 | LV_1346-20_0_3_line_35 |  | 32 | 33 | 0.012185 | 0.125 | 0.08 | 261 | 0 | 0.364 | 1 | 1 | cs | TRUE
36 | LV_1346-20_0_3_line_36 |  | 32 | 34 | 0.0035521 | 0.125 | 0.08 | 261 | 0 | 0.364 | 1 | 1 | cs | TRUE
37 | LV_1346-20_0_3_line_37 |  | 33 | 35 | 0.014328 | 0.125 | 0.08 | 261 | 0 | 0.364 | 1 | 1 | cs | TRUE
38 | LV_1346-20_0_3_line_38 |  | 34 | 36 | 0.0091684 | 0.125 | 0.08 | 261 | 0 | 0.364 | 1 | 1 | cs | TRUE
39 | LV_1346-20_0_3_line_39 |  | 36 | 40 | 0.015285 | 0.125 | 0.08 | 261 | 0 | 0.364 | 1 | 1 | cs | TRUE
40 | LV_1346-20_0_3_line_40 |  | 36 | 41 | 0.05167 | 0.125 | 0.08 | 261 | 0 | 0.364 | 1 | 1 | cs | TRUE
41 | LV_1346-20_0_3_line_41 |  | 37 | 38 | 0.0034725 | 0.125 | 0.08 | 261 | 0 | 0.364 | 1 | 1 | cs | TRUE
42 | LV_1346-20_0_3_line_42 |  | 37 | 39 | 0.015525 | 0.125 | 0.08 | 261 | 0 | 0.364 | 1 | 1 | cs | TRUE
43 | LV_1346-20_0_3_line_43 |  | 39 | 45 | 0.007668 | 0.125 | 0.08 | 261 | 0 | 0.364 | 1 | 1 | cs | TRUE
44 | LV_1346-20_0_3_line_44 |  | 40 | 42 | 0.0069745 | 0.125 | 0.08 | 261 | 0 | 0.364 | 1 | 1 | cs | TRUE
45 | LV_1346-20_0_3_line_45 |  | 41 | 43 | 0.0083014 | 0.125 | 0.08 | 261 | 0 | 0.364 | 1 | 1 | cs | TRUE
46 | LV_1346-20_0_3_line_46 |  | 41 | 44 | 0.017512 | 0.125 | 0.08 | 261 | 0 | 0.364 | 1 | 1 | cs | TRUE
47 | LV_1346-20_0_3_line_47 |  | 42 | 51 | 0.01233 | 0.125 | 0.08 | 261 | 0 | 0.364 | 1 | 1 | cs | TRUE
48 | LV_1346-20_0_3_line_48 |  | 43 | 58 | 0.0082169 | 0.125 | 0.08 | 261 | 0 | 0.364 | 1 | 1 | cs | TRUE
49 | LV_1346-20_0_3_line_49 |  | 44 | 56 | 0.0015704 | 0.125 | 0.08 | 261 | 0 | 0.364 | 1 | 1 | cs | TRUE
50 | LV_1346-20_0_3_line_50 |  | 45 | 59 | 0.026571 | 0.125 | 0.08 | 261 | 0 | 0.364 | 1 | 1 | cs | TRUE
51 | LV_1346-20_0_3_line_51 |  | 46 | 47 | 0.014496 | 0.125 | 0.08 | 261 | 0 | 0.364 | 1 | 1 | cs | TRUE
52 | LV_1346-20_0_3_line_52 |  | 46 | 48 | 0.0089249 | 0.125 | 0.08 | 261 | 0 | 0.364 | 1 | 1 | cs | TRUE
53 | LV_1346-20_0_3_line_53 |  | 48 | 49 | 0.02658 | 0.125 | 0.08 | 261 | 0 | 0.364 | 1 | 1 | cs | TRUE
54 | LV_1346-20_0_3_line_54 |  | 49 | 50 | 0.015708 | 0.125 | 0.08 | 261 | 0 | 0.364 | 1 | 1 | cs | TRUE
55 | LV_1346-20_0_3_line_55 |  | 50 | 57 | 0.014141 | 0.125 | 0.08 | 261 | 0 | 0.364 | 1 | 1 | cs | TRUE
56 | LV_1346-20_0_3_line_56 |  | 50 | 56 | 0.012727 | 0.125 | 0.08 | 261 | 0 | 0.364 | 1 | 1 | cs | TRUE
57 | LV_1346-20_0_3_line_57 |  | 51 | 52 | 0.0099716 | 0.125 | 0.08 | 261 | 0 | 0.364 | 1 | 1 | cs | TRUE
58 | LV_1346-20_0_3_line_58 |  | 52 | 53 | 0.016607 | 0.125 | 0.08 | 261 | 0 | 0.364 | 1 | 1 | cs | TRUE
59 | LV_1346-20_0_3_line_59 |  | 54 | 55 | 0.011297 | 0.125 | 0.08 | 261 | 0 | 0.364 | 1 | 1 | cs | TRUE
60 | LV_1346-20_0_3_line_60 |  | 55 | 60 | 0.0097092 | 0.125 | 0.08 | 261 | 0 | 0.364 | 1 | 1 | cs | TRUE
61 | LV_1346-20_0_3_line_61 |  | 59 | 60 | 0.012312 | 0.125 | 0.08 | 261 | 0 | 0.364 | 1 | 1 | cs | TRUE
62 | LV_1346-20_0_3_line_62 |  | 61 | 62 | 0.0021256 | 0.125 | 0.08 | 261 | 0 | 0.364 | 1 | 1 | cs | TRUE
63 | LV_1346-20_0_3_line_63 |  | 62 | 65 | 0.018695 | 0.125 | 0.08 | 261 | 0 | 0.364 | 1 | 1 | cs | TRUE
64 | LV_1346-20_0_3_line_64 |  | 63 | 64 | 0.0069277 | 0.125 | 0.08 | 261 | 0 | 0.364 | 1 | 1 | cs | TRUE
65 | LV_1346-20_0_3_line_65 |  | 64 | 65 | 0.0082771 | 0.125 | 0.08 | 261 | 0 | 0.364 | 1 | 1 | cs | TRUE
66 | LV_1346-20_0_3_line_66 |  | 65 | 66 | 0.011552 | 0.125 | 0.08 | 261 | 0 | 0.364 | 1 | 1 | cs | TRUE
67 | LV_1346-20_0_3_line_67 |  | 66 | 67 | 0.012631 | 0.125 | 0.08 | 261 | 0 | 0.364 | 1 | 1 | cs | TRUE
68 | LV_1346-20_0_3_line_68 |  | 67 | 70 | 0.004901 | 0.125 | 0.08 | 261 | 0 | 0.364 | 1 | 1 | cs | TRUE
69 | LV_1346-20_0_3_line_69 |  | 68 | 69 | 0.016045 | 0.125 | 0.08 | 261 | 0 | 0.364 | 1 | 1 | cs | TRUE

## trafo
| name | std_type | hv_bus | lv_bus | sn_mva | vn_hv_kv | vn_lv_kv | vk_percent | vkr_percent | pfe_kw | i0_percent | shift_degree | tap_side | tap_neutral | tap_min | tap_max | tap_step_percent | tap_step_degree | tap_pos | tap_phase_shifter | parallel | df | in_service
0 | LV_1346-20_0_3_trafo_51 | 0.63 MVA 20/0.4 kV | 71 | 21 | 0.63 | 20 | 0.4 | 6 | 1.206 | 1.65 | 0.2619 | 150 | hv | 0 | -2 | 2 | 2.5 | 0 | 0 | FALSE | 1 | 1 | TRUE

## line_geodata
| x0 | y0 | x1 | y1 | x2 | y2 | x3 | y3 | x4 | y4
0 | 2710879.3375 | 1226147.1748 | 2710877.9621 | 1226157.3482
1 | 2710879.3375 | 1226147.1748 | 2710881.2458 | 1226133.0588 | 2710881.2458 | 1226133.0588
2 | 2710875.987 | 1226173.5581 | 2710877.5871 | 1226160.1222 | 2710877.9621 | 1226157.3482
3 | 2710882.2857 | 1226115.9207 | 2710881.2458 | 1226133.0588
4 | 2710875.987 | 1226173.5581 | 2710873.5155 | 1226194.9848
5 | 2710875.987 | 1226173.5581 | 2710867.7268 | 1226170.9022 | 2710861.1035 | 1226170.134
6 | 2710882.6322 | 1226097.3353 | 2710882.2857 | 1226115.9207
7 | 2710889.7309 | 1226254.1923 | 2710888.5529 | 1226273.8129
8 | 2710889.7309 | 1226254.1923 | 2710868.9885 | 1226234.9586
9 | 2710887.3987 | 1226293.0391 | 2710888.5529 | 1226273.8129
10 | 2710869.3949 | 1226231.2399 | 2710868.9885 | 1226234.9586
11 | 2710871.947 | 1226208.5821 | 2710873.5155 | 1226194.9848
12 | 2710812.5969 | 1226164.515 | 2710829.6875 | 1226166.4903 | 2710861.1035 | 1226170.134
13 | 2710882.6322 | 1226097.3353 | 2710890.0077 | 1226097.4283 | 2710903.4388 | 1226097.2452 | 2710915.4556 | 1226097.6806
14 | 2710870.5066 | 1226221.0698 | 2710871.947 | 1226208.5821
15 | 2710812.5969 | 1226164.515 | 2710807.4351 | 1226180.725
16 | 2710801.9104 | 1226198.0748 | 2710807.4351 | 1226180.725
17 | 2710786.0482 | 1226251.7981 | 2710760.8082 | 1226236.9494
18 | 2710798.5975 | 1226259.181 | 2710786.0482 | 1226251.7981
19 | 2710870.5066 | 1226221.0698 | 2710869.3949 | 1226231.2399
20 | 2710870.5066 | 1226221.0698 | 2710883.3153 | 1226222.316
21 | 2710905.305 | 1226224.4554 | 2710883.3153 | 1226222.316
22 | 2710905.305 | 1226224.4554 | 2710905.778 | 1226224.5014
23 | 2710798.5975 | 1226259.181 | 2710812.549 | 1226267.3887
24 | 2710812.549 | 1226267.3887 | 2710839.024 | 1226282.9641
25 | 2710866.1887 | 1226294.0669 | 2710858.1718 | 1226294.2288 | 2710839.024 | 1226282.9641
26 | 2710887.3987 | 1226293.0391 | 2710881.1745 | 1226291.8 | 2710874.9596 | 1226292.0955 | 2710869.8434 | 1226293.2344 | 2710866.1887 | 1226294.0669
27 | 2710866.1887 | 1226294.0669 | 2710868.6106 | 1226304.8647 | 2710872.7591 | 1226315.3412
28 | 2710887.3987 | 1226293.0391 | 2710893.2674 | 1226295.8617 | 2710896.8722 | 1226296.4849 | 2710899.2586 | 1226296.585
29 | 2710872.7591 | 1226315.3412 | 2710882.5924 | 1226340.1742 | 2710883.2106 | 1226342.3849
30 | 2710923.1397 | 1226290.9592 | 2710899.2586 | 1226296.585
31 | 2710888.3283 | 1226360.6855 | 2710883.2106 | 1226342.3849
32 | 2710923.1397 | 1226290.9592 | 2710927.6663 | 1226294.6019 | 2710929.8488 | 1226301.0652
33 | 2710923.1397 | 1226290.9592 | 2710926.5848 | 1226285.9196
34 | 2710889.3423 | 1226368.9218 | 2710888.3283 | 1226360.6855
35 | 2710991.4697 | 1226232.5965 | 2710979.3307 | 1226231.5339
36 | 2710975.7921 | 1226231.2242 | 2710979.3307 | 1226231.5339
37 | 2711005.7432 | 1226233.846 | 2710991.4697 | 1226232.5965
38 | 2710966.6587 | 1226230.4246 | 2710975.7921 | 1226231.2242
39 | 2710966.6587 | 1226230.4246 | 2710951.4451 | 1226228.9445
40 | 2710968.6001 | 1226178.7995 | 2710966.6587 | 1226230.4246
41 | 2710973.7724 | 1226283.1741 | 2710977.2308 | 1226283.4866
42 | 2710973.7724 | 1226283.1741 | 2710958.3108 | 1226281.7772
43 | 2710950.674 | 1226281.0873 | 2710958.3108 | 1226281.7772
44 | 2710951.4451 | 1226228.9445 | 2710944.5035 | 1226228.2691
45 | 2710968.6001 | 1226178.7995 | 2710960.312 | 1226178.3304
46 | 2710968.6001 | 1226178.7995 | 2710984.005 | 1226174.8171 | 2710985.6044 | 1226174.8682
47 | 2710932.2313 | 1226227.0751 | 2710944.5035 | 1226228.2691
48 | 2710960.312 | 1226178.3304 | 2710952.1083 | 1226177.8661
49 | 2710987.174 | 1226174.9183 | 2710985.6044 | 1226174.8682
50 | 2710926.5848 | 1226285.9196 | 2710928.5569 | 1226283.0319 | 2710932.2301 | 1226280.3984 | 2710936.0933 | 1226279.77 | 2710950.674 | 1226281.0873
51 | 2711050.8376 | 1226180.5793 | 2711052.497 | 1226166.1788
52 | 2711050.8376 | 1226180.5793 | 2711041.9598 | 1226179.6636
53 | 2711041.9598 | 1226179.6636 | 2711015.52 | 1226176.9366
54 | 2710999.8946 | 1226175.3249 | 2711015.52 | 1226176.9366
55 | 2710999.8946 | 1226175.3249 | 2711001.041 | 1226161.2307
56 | 2710999.8946 | 1226175.3249 | 2710987.174 | 1226174.9183
57 | 2710932.2313 | 1226227.0751 | 2710922.3066 | 1226226.1095
58 | 2710922.3066 | 1226226.1095 | 2710905.778 | 1226224.5014
59 | 2710914.3763 | 1226255.9471 | 2710916.8565 | 1226266.9682
60 | 2710918.9881 | 1226276.4406 | 2710916.8565 | 1226266.9682
61 | 2710926.5848 | 1226285.9196 | 2710921.1398 | 1226280.3027 | 2710919.2563 | 1226277.6323 | 2710918.9881 | 1226276.4406
62 | 2710929.8488 | 1226301.0652 | 2710930.145 | 1226301.9426 | 2710930.3768 | 1226303.1195
63 | 2710933.9887 | 1226321.4623 | 2710930.3768 | 1226303.1195
64 | 2710943.8878 | 1226332.1507 | 2710937.9677 | 1226328.5528
65 | 2710933.9887 | 1226321.4623 | 2710935.5329 | 1226325.661 | 2710937.6284 | 1226328.3465 | 2710937.9677 | 1226328.5528
66 | 2710933.9887 | 1226321.4623 | 2710923.8078 | 1226326.9222
67 | 2710923.8078 | 1226326.9222 | 2710923.7496 | 1226326.9534 | 2710917.2564 | 1226336.8844 | 2710916.9133 | 1226337.4945
68 | 2710914.5112 | 1226341.7665 | 2710916.9133 | 1226337.4945
69 | 2710889.3423 | 1226368.9218 | 2710903.0975 | 1226377.1823

## bus_geodata
| x | y | coords
0 | 2710879.3375 | 1226147.1748
1 | 2710877.9621 | 1226157.3482
2 | 2710881.2458 | 1226133.0588
3 | 2710875.987 | 1226173.5581
4 | 2710882.2857 | 1226115.9207
5 | 2710889.7309 | 1226254.1923
6 | 2710888.5529 | 1226273.8129
7 | 2710868.9885 | 1226234.9586
8 | 2710873.5155 | 1226194.9848
9 | 2710861.1035 | 1226170.134
10 | 2710882.6322 | 1226097.3353
11 | 2710871.947 | 1226208.5821
12 | 2710812.5969 | 1226164.515
13 | 2710915.4556 | 1226097.6806
14 | 2710807.4351 | 1226180.725
15 | 2710801.9104 | 1226198.0748
16 | 2710760.8082 | 1226236.9494
17 | 2710786.0482 | 1226251.7981
18 | 2710870.5066 | 1226221.0698
19 | 2710869.3949 | 1226231.2399
20 | 2710883.3153 | 1226222.316
21 | 2710905.305 | 1226224.4554
22 | 2710798.5975 | 1226259.181
23 | 2710812.549 | 1226267.3887
24 | 2710839.024 | 1226282.9641
25 | 2710866.1887 | 1226294.0669
26 | 2710887.3987 | 1226293.0391
27 | 2710872.7591 | 1226315.3412
28 | 2710899.2586 | 1226296.585
29 | 2710883.2106 | 1226342.3849
30 | 2710923.1397 | 1226290.9592
31 | 2710888.3283 | 1226360.6855
32 | 2710979.3307 | 1226231.5339
33 | 2710991.4697 | 1226232.5965
34 | 2710975.7921 | 1226231.2242
35 | 2711005.7432 | 1226233.846
36 | 2710966.6587 | 1226230.4246
37 | 2710973.7724 | 1226283.1741
38 | 2710977.2308 | 1226283.4866
39 | 2710958.3108 | 1226281.7772
40 | 2710951.4451 | 1226228.9445
41 | 2710968.6001 | 1226178.7995
42 | 2710944.5035 | 1226228.2691
43 | 2710960.312 | 1226178.3304
44 | 2710985.6044 | 1226174.8682
45 | 2710950.674 | 1226281.0873
46 | 2711050.8376 | 1226180.5793
47 | 2711052.497 | 1226166.1788
48 | 2711041.9598 | 1226179.6636
49 | 2711015.52 | 1226176.9366
50 | 2710999.8946 | 1226175.3249
51 | 2710932.2313 | 1226227.0751
52 | 2710922.3066 | 1226226.1095
53 | 2710905.778 | 1226224.5014
54 | 2710914.3763 | 1226255.9471
55 | 2710916.8565 | 1226266.9682
56 | 2710987.174 | 1226174.9183
57 | 2711001.041 | 1226161.2307
58 | 2710952.1083 | 1226177.8661
59 | 2710926.5848 | 1226285.9196
60 | 2710918.9881 | 1226276.4406
61 | 2710929.8488 | 1226301.0652
62 | 2710930.3768 | 1226303.1195
63 | 2710943.8878 | 1226332.1507
64 | 2710937.9677 | 1226328.5528
65 | 2710933.9887 | 1226321.4623
66 | 2710923.8078 | 1226326.9222
67 | 2710916.9133 | 1226337.4945
68 | 2710903.0975 | 1226377.1823
69 | 2710889.3423 | 1226368.9218
70 | 2710914.5112 | 1226341.7665
71 | 2710870.5066 | 1226221.0698

## line_std_types
| c_nf_per_km | r_ohm_per_km | x_ohm_per_km | max_i_ka | type | q_mm2 | alpha | voltage_rating
NAYY 4x50 SE | 210 | 0.642 | 0.083 | 0.142 | cs | 50 | 0.00403 | LV
NAYY 4x120 SE | 264 | 0.225 | 0.08 | 0.242 | cs | 120 | 0.00403 | LV
NAYY 4x150 SE | 261 | 0.208 | 0.08 | 0.27 | cs | 150 | 0.00403 | LV
NA2XS2Y 1x95 RM/25 12/20 kV | 216 | 0.313 | 0.132 | 0.252 | cs | 95 | 0.00403 | MV
NA2XS2Y 1x185 RM/25 12/20 kV | 273 | 0.161 | 0.117 | 0.362 | cs | 185 | 0.00403 | MV
NA2XS2Y 1x240 RM/25 12/20 kV | 304 | 0.122 | 0.112 | 0.421 | cs | 240 | 0.00403 | MV
NA2XS2Y 1x95 RM/25 6/10 kV | 315 | 0.313 | 0.123 | 0.249 | cs | 95 | 0.00403 | MV
NA2XS2Y 1x185 RM/25 6/10 kV | 406 | 0.161 | 0.11 | 0.358 | cs | 185 | 0.00403 | MV
NA2XS2Y 1x240 RM/25 6/10 kV | 456 | 0.122 | 0.105 | 0.416 | cs | 240 | 0.00403 | MV
NA2XS2Y 1x150 RM/25 12/20 kV | 250 | 0.206 | 0.116 | 0.319 | cs | 150 | 0.00403 | MV
NA2XS2Y 1x120 RM/25 12/20 kV | 230 | 0.253 | 0.119 | 0.283 | cs | 120 | 0.00403 | MV
NA2XS2Y 1x70 RM/25 12/20 kV | 190 | 0.443 | 0.132 | 0.22 | cs | 70 | 0.00403 | MV
NA2XS2Y 1x150 RM/25 6/10 kV | 360 | 0.206 | 0.11 | 0.315 | cs | 150 | 0.00403 | MV
NA2XS2Y 1x120 RM/25 6/10 kV | 340 | 0.253 | 0.113 | 0.28 | cs | 120 | 0.00403 | MV
NA2XS2Y 1x70 RM/25 6/10 kV | 280 | 0.443 | 0.123 | 0.217 | cs | 70 | 0.00403 | MV
N2XS(FL)2Y 1x120 RM/35 64/110 kV | 112 | 0.153 | 0.166 | 0.366 | cs | 120 | 0.00393 | HV
N2XS(FL)2Y 1x185 RM/35 64/110 kV | 125 | 0.099 | 0.156 | 0.457 | cs | 185 | 0.00393 | HV
N2XS(FL)2Y 1x240 RM/35 64/110 kV | 135 | 0.075 | 0.149 | 0.526 | cs | 240 | 0.00393 | HV
N2XS(FL)2Y 1x300 RM/35 64/110 kV | 144 | 0.06 | 0.144 | 0.588 | cs | 300 | 0.00393 | HV
15-AL1/3-ST1A 0.4 | 11 | 1.8769 | 0.35 | 0.105 | ol | 16 | 0.00403 | LV
24-AL1/4-ST1A 0.4 | 11.25 | 1.2012 | 0.335 | 0.14 | ol | 24 | 0.00403 | LV
48-AL1/8-ST1A 0.4 | 12.2 | 0.5939 | 0.3 | 0.21 | ol | 48 | 0.00403 | LV
94-AL1/15-ST1A 0.4 | 13.2 | 0.306 | 0.29 | 0.35 | ol | 94 | 0.00403 | LV
34-AL1/6-ST1A 10.0 | 9.7 | 0.8342 | 0.36 | 0.17 | ol | 34 | 0.00403 | MV
48-AL1/8-ST1A 10.0 | 10.1 | 0.5939 | 0.35 | 0.21 | ol | 48 | 0.00403 | MV
70-AL1/11-ST1A 10.0 | 10.4 | 0.4132 | 0.339 | 0.29 | ol | 70 | 0.00403 | MV
94-AL1/15-ST1A 10.0 | 10.75 | 0.306 | 0.33 | 0.35 | ol | 94 | 0.00403 | MV
122-AL1/20-ST1A 10.0 | 11.1 | 0.2376 | 0.323 | 0.41 | ol | 122 | 0.00403 | MV
149-AL1/24-ST1A 10.0 | 11.25 | 0.194 | 0.315 | 0.47 | ol | 149 | 0.00403 | MV
34-AL1/6-ST1A 20.0 | 9.15 | 0.8342 | 0.382 | 0.17 | ol | 34 | 0.00403 | MV
48-AL1/8-ST1A 20.0 | 9.5 | 0.5939 | 0.372 | 0.21 | ol | 48 | 0.00403 | MV
70-AL1/11-ST1A 20.0 | 9.7 | 0.4132 | 0.36 | 0.29 | ol | 70 | 0.00403 | MV
94-AL1/15-ST1A 20.0 | 10 | 0.306 | 0.35 | 0.35 | ol | 94 | 0.00403 | MV
122-AL1/20-ST1A 20.0 | 10.3 | 0.2376 | 0.344 | 0.41 | ol | 122 | 0.00403 | MV
149-AL1/24-ST1A 20.0 | 10.5 | 0.194 | 0.337 | 0.47 | ol | 149 | 0.00403 | MV
184-AL1/30-ST1A 20.0 | 10.75 | 0.1571 | 0.33 | 0.535 | ol | 184 | 0.00403 | MV
243-AL1/39-ST1A 20.0 | 11 | 0.1188 | 0.32 | 0.645 | ol | 243 | 0.00403 | MV
48-AL1/8-ST1A 110.0 | 8 | 0.5939 | 0.46 | 0.21 | ol | 48 | 0.00403 | HV
70-AL1/11-ST1A 110.0 | 8.4 | 0.4132 | 0.45 | 0.29 | ol | 70 | 0.00403 | HV
94-AL1/15-ST1A 110.0 | 8.65 | 0.306 | 0.44 | 0.35 | ol | 94 | 0.00403 | HV
122-AL1/20-ST1A 110.0 | 8.5 | 0.2376 | 0.43 | 0.41 | ol | 122 | 0.00403 | HV
149-AL1/24-ST1A 110.0 | 8.75 | 0.194 | 0.41 | 0.47 | ol | 149 | 0.00403 | HV
184-AL1/30-ST1A 110.0 | 8.8 | 0.1571 | 0.4 | 0.535 | ol | 184 | 0.00403 | HV
243-AL1/39-ST1A 110.0 | 9 | 0.1188 | 0.39 | 0.645 | ol | 243 | 0.00403 | HV
305-AL1/39-ST1A 110.0 | 9.2 | 0.0949 | 0.38 | 0.74 | ol | 305 | 0.00403 | HV
490-AL1/64-ST1A 110.0 | 9.75 | 0.059 | 0.37 | 0.96 | ol | 490 | 0.00403 | HV
679-AL1/86-ST1A 110.0 | 9.95 | 0.042 | 0.36 | 1.15 | ol | 679 | 0.00403 | HV
490-AL1/64-ST1A 220.0 | 10 | 0.059 | 0.285 | 0.96 | ol | 490 | 0.00403 | HV
679-AL1/86-ST1A 220.0 | 11.7 | 0.042 | 0.275 | 1.15 | ol | 679 | 0.00403 | HV
490-AL1/64-ST1A 380.0 | 11 | 0.059 | 0.253 | 0.96 | ol | 490 | 0.00403 | HV
679-AL1/86-ST1A 380.0 | 14.6 | 0.042 | 0.25 | 1.15 | ol | 679 | 0.00403 | HV

## trafo_std_types
| i0_percent | pfe_kw | vkr_percent | sn_mva | vn_lv_kv | vn_hv_kv | vk_percent | shift_degree | vector_group | tap_side | tap_neutral | tap_min | tap_max | tap_step_degree | tap_step_percent | tap_phase_shifter
160 MVA 380/110 kV | 0.06 | 60 | 0.25 | 160 | 110 | 380 | 12.2 | 0 | Yy0 | hv | 0 | -9 | 9 | 0 | 1.5 | FALSE
100 MVA 220/110 kV | 0.06 | 55 | 0.26 | 100 | 110 | 220 | 12 | 0 | Yy0 | hv | 0 | -9 | 9 | 0 | 1.5 | FALSE
63 MVA 110/20 kV | 0.04 | 22 | 0.32 | 63 | 20 | 110 | 18 | 150 | YNd5 | hv | 0 | -9 | 9 | 0 | 1.5 | FALSE
40 MVA 110/20 kV | 0.05 | 18 | 0.34 | 40 | 20 | 110 | 16.2 | 150 | YNd5 | hv | 0 | -9 | 9 | 0 | 1.5 | FALSE
25 MVA 110/20 kV | 0.07 | 14 | 0.41 | 25 | 20 | 110 | 12 | 150 | YNd5 | hv | 0 | -9 | 9 | 0 | 1.5 | FALSE
63 MVA 110/10 kV | 0.04 | 22 | 0.32 | 63 | 10 | 110 | 18 | 150 | YNd5 | hv | 0 | -9 | 9 | 0 | 1.5 | FALSE
40 MVA 110/10 kV | 0.05 | 18 | 0.34 | 40 | 10 | 110 | 16.2 | 150 | YNd5 | hv | 0 | -9 | 9 | 0 | 1.5 | FALSE
25 MVA 110/10 kV | 0.07 | 14 | 0.41 | 25 | 10 | 110 | 12 | 150 | YNd5 | hv | 0 | -9 | 9 | 0 | 1.5 | FALSE
0.25 MVA 20/0.4 kV | 0.32 | 0.8 | 1.44 | 0.25 | 0.4 | 20 | 6 | 150 | Yzn5 | hv | 0 | -2 | 2 | 0 | 2.5 | FALSE
0.4 MVA 20/0.4 kV | 0.3375 | 1.35 | 1.425 | 0.4 | 0.4 | 20 | 6 | 150 | Dyn5 | hv | 0 | -2 | 2 | 0 | 2.5 | FALSE
0.63 MVA 20/0.4 kV | 0.2619 | 1.65 | 1.206 | 0.63 | 0.4 | 20 | 6 | 150 | Dyn5 | hv | 0 | -2 | 2 | 0 | 2.5 | FALSE
0.25 MVA 10/0.4 kV | 0.24 | 0.6 | 1.2 | 0.25 | 0.4 | 10 | 4 | 150 | Dyn5 | hv | 0 | -2 | 2 | 0 | 2.5 | FALSE
0.4 MVA 10/0.4 kV | 0.2375 | 0.95 | 1.325 | 0.4 | 0.4 | 10 | 4 | 150 | Dyn5 | hv | 0 | -2 | 2 | 0 | 2.5 | FALSE
0.63 MVA 10/0.4 kV | 0.1873 | 1.18 | 1.0794 | 0.63 | 0.4 | 10 | 4 | 150 | Dyn5 | hv | 0 | -2 | 2 | 0 | 2.5 | FALSE

## trafo3w_std_types
| sn_hv_mva | sn_mv_mva | sn_lv_mva | vn_hv_kv | vn_mv_kv | vn_lv_kv | vk_hv_percent | vk_mv_percent | vk_lv_percent | vkr_hv_percent | vkr_mv_percent | vkr_lv_percent | pfe_kw | i0_percent | shift_mv_degree | shift_lv_degree | vector_group | tap_side | tap_neutral | tap_min | tap_max | tap_step_percent
63/25/38 MVA 110/20/10 kV | 63 | 25 | 38 | 110 | 20 | 10 | 10.4 | 10.4 | 10.4 | 0.28 | 0.32 | 0.35 | 35 | 0.89 | 0 | 0 | YN0yn0yn0 | hv | 0 | -10 | 10 | 1.2
63/25/38 MVA 110/10/10 kV | 63 | 25 | 38 | 110 | 10 | 10 | 10.4 | 10.4 | 10.4 | 0.28 | 0.32 | 0.35 | 35 | 0.89 | 0 | 0 | YN0yn0yn0 | hv | 0 | -10 | 10 | 1.2

## fuse_std_types
| fuse_type | i_rated_a | t_avg | t_min | t_total | x_avg | x_min | x_total
HV 100A | HV 100A | 100 | 0 | [10.0, 3.64, 0.854, 0.281, 0.1, 0.0531, 0.022, 0.01] | [10.0, 4.267, 1.21, 0.403, 0.1, 0.058, 0.022, 0.01] | 0 | [300.0, 350.0, 450.0, 550.0, 700.0, 850.0, 1200.0, 1752.0] | [600.0, 700.0, 900.0, 1150.0, 1665.0, 2000.0, 3000.0, 4313.0]
HV 10A | HV 10A | 10 | 0 | [10.0, 1675.0, 0.344, 0.156, 0.1, 0.0417, 0.0171, 0.01] | [10.0, 1.3, 0.3, 0.155, 0.1, 0.0555, 0.023, 0.01] | 0 | [30.0, 32.0, 35.0, 37.0, 39.0, 50.0, 70.0, 88.0] | [60.0, 70.0, 80.0, 87.0, 94.0, 110.0, 150.0, 216.0]
HV 125A | HV 125A | 125 | 0 | [10.0, 1.82, 0.344, 0.1, 0.0467, 0.0269, 0.01] | [10.0, 2.478, 0.426, 0.1, 0.0427, 0.0211, 0.01] | 0 | [375.0, 500.0, 700.0, 925.0, 1200.0, 1500.0, 2341.0] | [750.0, 1000.0, 1500.0, 2200.0, 3000.0, 4000.0, 5765.0]
HV 160A | HV 160A | 160 | 0 | [10.0, 4.15, 1.03, 0.198, 0.1, 0.051, 0.0172, 0.01] | [10.0, 2.3, 0.734, 0.274, 0.1, 0.046, 0.0177, 0.01] | 0 | [480.0, 550.0, 700.0, 1000.0, 1260.0, 1600.0, 2500.0, 3227.0] | [960.0, 1300.0, 1700.0, 2200.0, 2996.0, 4000.0, 6000.0, 7946.0]
HV 16A | HV 16A | 16 | 0 | [10.0, 0.352, 0.164, 0.1, 0.0649, 0.0342, 0.01] | [10.0, 2.34, 0.722, 0.181, 0.1, 0.055, 0.0296, 0.01] | 0 | [48.0, 60.0, 65.0, 71.0, 80.0, 100.0, 162.0] | [96.0, 110.0, 125.0, 150.0, 168.0, 200.0, 250.0, 398.0]
HV 200A | HV 200A | 200 | 0 | [10.0, 4.267, 1.21, 0.403, 0.1, 0.058, 0.022, 0.01] | [10.0, 3.73, 1.654, 0.328, 0.1, 0.0531, 0.019, 0.01] | 0 | [600.0, 700.0, 900.0, 1150.0, 1665.0, 2000.0, 3000.0, 4313.0] | [1200.0, 1500.0, 1800.0, 2700.0, 3960.0, 5000.0, 7500.0, 10620.0]
HV 20A | HV 20A | 20 | 0 | [10.0, 1.3, 0.3, 0.155, 0.1, 0.0555, 0.023, 0.01] | [10.0, 1.3, 0.161, 0.1, 0.0611, 0.0399, 0.0141, 0.01] | 0 | [60.0, 70.0, 80.0, 87.0, 94.0, 110.0, 150.0, 216.0] | [120.0, 150.0, 200.0, 223.0, 260.0, 300.0, 450.0, 532.0]
HV 25A | HV 25A | 25 | 0 | [10.0, 2.512, 0.833, 0.299, 0.1, 0.0372, 0.0223, 0.01] | [10.0, 3.125, 0.597, 0.198, 0.1, 0.0378, 0.022, 0.01] | 0 | [75.0, 82.0, 90.0, 100.0, 124.0, 170.0, 200.0, 289.0] | [150.0, 170.0, 210.0, 250.0, 294.0, 400.0, 500.0, 711.0]
HV 31.5A | HV 31.5A | 31.5 | 0 | [10.0, 2.34, 0.722, 0.181, 0.1, 0.055, 0.0296, 0.01] | [10.0, 2.84, 0.368, 0.164, 0.1, 0.0621, 0.0378, 0.0195, 0.01] | 0 | [95.0, 110.0, 125.0, 150.0, 165.0, 200.0, 250.0, 390.0] | [189.0, 220.0, 300.0, 350.0, 393.0, 450.0, 530.0, 700.0, 960.0]
HV 40A | HV 40A | 40 | 0 | [10.0, 1.3, 0.161, 0.1, 0.0611, 0.0399, 0.0141, 0.01] | [10.0, 2.05, 0.369, 0.198, 0.1, 0.051, 0.0298, 0.01] | 0 | [120.0, 150.0, 200.0, 223.0, 260.0, 300.0, 450.0, 532.0] | [240.0, 300.0, 400.0, 450.0, 530.0, 650.0, 800.0, 1311.0]
HV 50A | HV 50A | 50 | 0 | [10.0, 3.215, 0.597, 0.198, 0.1, 0.0378, 0.022, 0.01] | [10.0, 3.64, 0.854, 0.281, 0.1, 0.0531, 0.022, 0.01] | 0 | [150.0, 170.0, 210.0, 250.0, 294.0, 400.0, 500.0, 711.0] | [300.0, 350.0, 450.0, 550.0, 700.0, 850.0, 1200.0, 1752.0]
HV 6.3A | HV 6.3A | 6.3 | 0 | [10.0, 1.39, 0.344, 0.168, 0.1, 0.056, 0.0263, 0.01] | [10.0, 1.711, 0.516, 0.198, 0.1, 0.0634, 0.0303, 0.01] | 0 | [19.0, 19.5, 20.4, 20.8, 22.0, 25.0, 32.0, 48.0] | [38.0, 40.0, 43.0, 48.0, 53.0, 60.0, 75.0, 118.0]
HV 63A | HV 63A | 63 | 0 | [10.0, 2.84, 0.368, 0.164, 0.1, 0.0621, 0.0378, 0.0195, 0.01] | [10.0, 1.82, 0.344, 0.1, 0.0467, 0.0269, 0.01] | 0 | [189.0, 220.0, 300.0, 350.0, 393.0, 450.0, 530.0, 700.0, 961.0] | [378.0, 500.0, 700.0, 934.0, 1200.0, 1500.0, 2366.0]
HV 80A | HV 80A | 80 | 0 | [10.0, 2.05, 0.369, 0.198, 0.1, 0.051, 0.0298, 0.01] | [10.0, 4.15, 1.03, 0.198, 0.1, 0.051, 0.0172, 0.01] | 0 | [240.0, 300.0, 400.0, 450.0, 530.0, 650.0, 800.0, 1311.0] | [480.0, 550.0, 700.0, 1000.0, 1260.0, 1600.0, 2500.0, 3227.0]
Siemens NH-1-100 | Siemens NH-1-100 | 100 | [5400.0, 2000.0, 400.0, 20.0, 1.0, 0.2, 0.012, 0.004] | 0 | 0 | [150.0, 190.0, 250.0, 430.0, 900.0, 1250.0, 2700.0, 3600.0] | 0 | 0
Siemens NH-1-125 | Siemens NH-1-125 | 125 | [4800.0, 120.0, 7.0, 0.1, 0.004] | 0 | 0 | [180.0, 400.0, 740.0, 2000.0, 4250.0] | 0 | 0
Siemens NH-1-16 | Siemens NH-1-16 | 16 | [4000.0, 400.0, 2.0, 0.1, 0.04, 0.01] | 0 | 0 | [26.0, 35.0, 75.0, 150.0, 200.0, 300.0] | 0 | 0
Siemens NH-1-160 | Siemens NH-1-160 | 160 | [4800.0, 120.0, 7.0, 0.1, 0.004] | 0 | 0 | [210.0, 500.0, 900.0, 2300.0, 5000.0] | 0 | 0
Siemens NH-1-25 | Siemens NH-1-25 | 25 | [4000.0, 1000.0, 10.0, 0.2, 0.02, 0.01] | 0 | 0 | [40.0, 50.0, 100.0, 210.0, 400.0, 500.0] | 0 | 0
Siemens NH-1-50 | Siemens NH-1-50 | 50 | [4000.0, 40.0, 4.0, 1.0, 0.02, 0.01] | 0 | 0 | [86.0, 200.0, 300.0, 400.0, 1000.0, 1280.0] | 0 | 0
Siemens NH-1-63 | Siemens NH-1-63 | 63 | [4000.0, 100.0, 10.0, 2.0, 0.04, 0.01] | 0 | 0 | [100.0, 200.0, 300.0, 400.0, 1000.0, 1500.0] | 0 | 0
Siemens NH-1-80 | Siemens NH-1-80 | 80 | [4800.0, 120.0, 7.0, 0.1, 0.01] | 0 | 0 | [150.58, 250.0, 450.0, 1150.0, 2470.0] | 0 | 0
Siemens NH-2-1000 | Siemens NH-2-1000 | 1000 | [4800.0, 120.0, 7.0, 0.1, 0.004] | 0 | 0 | [1900.0, 3500.0, 8400.0, 24000.0, 52000.0] | 0 | 0
Siemens NH-2-200 | Siemens NH-2-200 | 200 | [4800.0, 120.0, 7.0, 0.1, 0.004] | 0 | 0 | [280.0, 650.0, 1200.0, 3000.0, 7000.0] | 0 | 0
Siemens NH-2-224 | Siemens NH-2-224 | 224 | [4800.0, 120.0, 7.0, 0.2, 0.04, 0.004] | 0 | 0 | [400.0, 750.0, 1453.0, 3025.0, 4315.0, 7600.0] | 0 | 0
Siemens NH-2-250 | Siemens NH-2-250 | 250 | [4800.0, 120.0, 7.0, 0.1, 0.004] | 0 | 0 | [450.0, 800.0, 1650.0, 4000.0, 8500.0] | 0 | 0
Siemens NH-2-315 | Siemens NH-2-315 | 315 | [4800.0, 120.0, 7.0, 0.1, 0.004] | 0 | 0 | [550.0, 920.0, 1900.0, 5000.0, 11000.0] | 0 | 0
Siemens NH-2-355 | Siemens NH-2-355 | 355 | [4800.0, 120.0, 6.0, 0.1, 0.004] | 0 | 0 | [650.0, 1116.27, 2350.0, 5840.0, 12790.0] | 0 | 0
Siemens NH-2-400 | Siemens NH-2-400 | 400 | [4800.0, 120.0, 7.0, 0.1, 0.004] | 0 | 0 | [720.0, 1350.0, 2800.0, 6500.0, 15000.0] | 0 | 0
Siemens NH-2-425 | Siemens NH-2-425 | 425 | [4800.0, 120.0, 7.0, 0.1, 0.004] | 0 | 0 | [850.0, 1500.0, 3050.0, 7500.0, 16500.0] | 0 | 0
Siemens NH-2-630 | Siemens NH-2-630 | 630 | [4800.0, 120.0, 7.0, 0.1, 0.004] | 0 | 0 | [1200.0, 2000.0, 4800.0, 12000.0, 26000.0] | 0 | 0

## res_bus
| vm_pu | va_degree | p_mw | q_mvar
0 | 0.995 | -0.095911 | 0.0027333 | 0.00068502
1 | 0.9951 | -0.094019 | 0.0074106 | 0.0018573
2 | 0.9949 | -0.09785 | 0.0046611 | 0.0011682
3 | 0.99536 | -0.088882 | 0 | 0
4 | 0.99485 | -0.098779 | 0 | 0
5 | 0.9933 | -0.1281 | 0.0028308 | 0.00070947
6 | 0.99151 | -0.16261 | 0.0046435 | 0.0011638
7 | 0.99596 | -0.077238 | 0.0018962 | 0.00047524
8 | 0.99615 | -0.073637 | 0.0094096 | 0.0023583
9 | 0.99505 | -0.094911 | 0.0062443 | 0.001565
10 | 0.9948 | -0.099785 | 0 | 0
11 | 0.99677 | -0.061716 | 0.0020684 | 0.00051839
12 | 0.99433 | -0.10874 | 0 | 0
13 | 0.99471 | -0.10156 | 0.0030702 | 0.00076946
14 | 0.99408 | -0.11357 | 0.0091637 | 0.0022966
15 | 0.99397 | -0.11579 | 0.0069168 | 0.0017335
16 | 0.98649 | -0.26009 | 0.012089 | 0.0030298
17 | 0.98682 | -0.25375 | 0.0064662 | 0.0016206
18 | 0.99736 | -0.050325 | 0 | 0
19 | 0.99631 | -0.070408 | 0.0079635 | 0.0019958
20 | 0.99833 | -0.031898 | 0.0017901 | 0.00044864
21 | 1 | 0 | -0.22588 | -0.056806
22 | 0.98706 | -0.24891 | 0.0015559 | 0.00038995
23 | 0.98736 | -0.24309 | 0.0062396 | 0.0015638
24 | 0.98811 | -0.22863 | 0.0054579 | 0.0013679
25 | 0.98899 | -0.21147 | 0 | 0
26 | 0.98984 | -0.19496 | 0 | 0
27 | 0.98876 | -0.21598 | 0.0058043 | 0.0014547
28 | 0.98925 | -0.20646 | 0.0012436 | 0.00031168
29 | 0.98861 | -0.21884 | 0.0030544 | 0.00076549
30 | 0.98812 | -0.22842 | 0 | 0
31 | 0.98857 | -0.21967 | 0 | 0
32 | 0.99695 | -0.058558 | 0.0040948 | 0.0010262
33 | 0.99687 | -0.060217 | 0.0015612 | 0.00039127
34 | 0.99699 | -0.05782 | 0.0065271 | 0.0016358
35 | 0.99679 | -0.061776 | 0.0062011 | 0.0015541
36 | 0.99714 | -0.054864 | 0 | 0
37 | 0.98738 | -0.24285 | 0.0045692 | 0.0011452
38 | 0.98737 | -0.243 | 0.0023924 | 0.00059958
39 | 0.98748 | -0.24092 | 0.002747 | 0.00068845
40 | 0.99777 | -0.042734 | 0.0025704 | 0.0006442
41 | 0.99588 | -0.079273 | 0 | 0
42 | 0.99808 | -0.03689 | 0.0027374 | 0.00068605
43 | 0.99583 | -0.080202 | 0.0031533 | 0.0007903
44 | 0.99555 | -0.085598 | 0.0029573 | 0.00074117
45 | 0.98754 | -0.23959 | 0.006781 | 0.0016995
46 | 0.99501 | -0.096033 | 0 | 0
47 | 0.99496 | -0.096901 | 0.0034026 | 0.00085276
48 | 0.99504 | -0.095498 | 0.0036803 | 0.00092237
49 | 0.99521 | -0.092184 | 0.003443 | 0.00086291
50 | 0.99536 | -0.089274 | 0 | 0
51 | 0.99865 | -0.025978 | 0.0031808 | 0.00079717
52 | 0.99913 | -0.016609 | 0.0019019 | 0.00047666
53 | 0.99998 | -0.00047445 | 0.0015743 | 0.00039455
54 | 0.98768 | -0.23702 | 0.003861 | 0.00096765
55 | 0.98772 | -0.23624 | 0.003957 | 0.00099172
56 | 0.99552 | -0.086084 | 0.0033396 | 0.00083699
57 | 0.99531 | -0.0902 | 0.0037208 | 0.00093251
58 | 0.99581 | -0.080666 | 0.0032124 | 0.0008051
59 | 0.98795 | -0.23176 | 0 | 0
60 | 0.98779 | -0.23488 | 0.0063678 | 0.0015959
61 | 0.98789 | -0.23282 | 0.0031803 | 0.00079705
62 | 0.98786 | -0.23344 | 0.0020862 | 0.00052286
63 | 0.98755 | -0.23956 | 0.0037765 | 0.00094648
64 | 0.98757 | -0.23909 | 0.0022098 | 0.00055382
65 | 0.98762 | -0.2382 | 0 | 0
66 | 0.98753 | -0.23991 | 0.0028946 | 0.00072545
67 | 0.98747 | -0.24112 | 0.003157 | 0.00079122
68 | 0.98851 | -0.22074 | 0.0024631 | 0.0006173
69 | 0.98855 | -0.22004 | 0 | 0
70 | 0.98746 | -0.24131 | 0.0022091 | 0.00055365
71 | 0.99998 | 149.9956 | 0 | 0

## res_line
| p_from_mw | q_from_mvar | p_to_mw | q_to_mvar | pl_mw | ql_mvar | i_from_ka | i_to_ka | i_ka | vm_from_pu | va_from_degree | vm_to_pu | va_to_degree | loading_percent
0 | -0.010466 | -0.0026224 | 0.010467 | 0.0026229 | 9.4304e-07 | 4.7019e-07 | 0.015651 | 0.015651 | 0.015651 | 0.995 | -0.095911 | 0.9951 | -0.094019 | 4.2998
1 | 0.0077325 | 0.0019374 | -0.0077318 | -0.0019371 | 7.143e-07 | 2.7216e-07 | 0.011564 | 0.011564 | 0.011564 | 0.995 | -0.095911 | 0.9949 | -0.09785 | 3.1769
2 | -0.017877 | -0.0044801 | 0.017882 | 0.0044827 | 4.3763e-06 | 2.5886e-06 | 0.026733 | 0.026733 | 0.026733 | 0.9951 | -0.094019 | 0.99536 | -0.088882 | 7.3442
3 | 0.0030707 | 0.00076892 | -0.0030706 | -0.00076905 | 1.358e-07 | -1.3604e-07 | 0.0045925 | 0.0045926 | 0.0045926 | 0.9949 | -0.09785 | 0.99485 | -0.098779 | 1.2617
4 | -0.040228 | -0.01009 | 0.040257 | 0.010109 | 2.9256e-05 | 1.8443e-05 | 0.060142 | 0.060142 | 0.060142 | 0.99536 | -0.088882 | 0.99615 | -0.073637 | 16.5225
5 | 0.022346 | 0.0056076 | -0.02234 | -0.0056037 | 6.4226e-06 | 3.9111e-06 | 0.033409 | 0.033409 | 0.033409 | 0.99536 | -0.088882 | 0.99505 | -0.094911 | 9.1784
6 | 0.0030706 | 0.00076905 | -0.0030704 | -0.0007692 | 1.4705e-07 | -1.4728e-07 | 0.0045926 | 0.0045926 | 0.0045926 | 0.99485 | -0.098779 | 0.9948 | -0.099785 | 1.2617
7 | 0.099718 | 0.025185 | -0.099553 | -0.02508 | 0.00016463 | 0.00010511 | 0.14945 | 0.14945 | 0.14945 | 0.9933 | -0.1281 | 0.99151 | -0.16261 | 41.0578
8 | -0.10255 | -0.025894 | 0.1028 | 0.026054 | 0.00025057 | 0.00015999 | 0.15369 | 0.15369 | 0.15369 | 0.9933 | -0.1281 | 0.99596 | -0.077238 | 42.2228
9 | 0.09491 | 0.023916 | -0.094763 | -0.023822 | 0.00014663 | 9.3595e-05 | 0.14248 | 0.14248 | 0.14248 | 0.99151 | -0.16261 | 0.98984 | -0.19496 | 39.1433
10 | -0.1047 | -0.026529 | 0.10473 | 0.026551 | 3.4368e-05 | 2.1947e-05 | 0.15652 | 0.15652 | 0.15652 | 0.99596 | -0.077238 | 0.99631 | -0.070408 | 43.001
11 | -0.049667 | -0.012467 | 0.049695 | 0.012485 | 2.8257e-05 | 1.7906e-05 | 0.074198 | 0.074197 | 0.074198 | 0.99615 | -0.073637 | 0.99677 | -0.061716 | 20.3839
12 | 0.016096 | 0.0040387 | -0.016085 | -0.0040325 | 1.061e-05 | 6.1568e-06 | 0.024071 | 0.024072 | 0.024072 | 0.99505 | -0.094911 | 0.99433 | -0.10874 | 6.6131
13 | 0.0030704 | 0.0007692 | -0.0030702 | -0.00076946 | 2.5894e-07 | -2.5926e-07 | 0.0045926 | 0.0045928 | 0.0045928 | 0.9948 | -0.099785 | 0.99471 | -0.10156 | 1.2618
14 | -0.051764 | -0.013003 | 0.051792 | 0.013021 | 2.8156e-05 | 1.7856e-05 | 0.077285 | 0.077285 | 0.077285 | 0.99677 | -0.061716 | 0.99736 | -0.050325 | 21.2322
15 | 0.016085 | 0.0040325 | -0.016081 | -0.0040304 | 3.6965e-06 | 2.1452e-06 | 0.024072 | 0.024072 | 0.024072 | 0.99433 | -0.10874 | 0.99408 | -0.11357 | 6.6131
16 | 0.0069175 | 0.0017337 | -0.0069168 | -0.0017335 | 7.3211e-07 | 2.3252e-07 | 0.010355 | 0.010355 | 0.010355 | 0.99408 | -0.11357 | 0.99397 | -0.11579 | 2.8447
17 | -0.012089 | -0.0030298 | 0.012093 | 0.0030317 | 3.6514e-06 | 1.9629e-06 | 0.018235 | 0.018235 | 0.018235 | 0.98649 | -0.26009 | 0.98682 | -0.25375 | 5.0096
18 | -0.018559 | -0.0046523 | 0.018563 | 0.0046549 | 4.2761e-06 | 2.5506e-06 | 0.027985 | 0.027985 | 0.027985 | 0.98682 | -0.25375 | 0.98706 | -0.24891 | 7.6882
19 | 0.1128 | 0.028617 | -0.11269 | -0.028547 | 0.00010882 | 6.9511e-05 | 0.16842 | 0.16842 | 0.16842 | 0.99736 | -0.050325 | 0.99631 | -0.070408 | 46.2685
20 | -0.16459 | -0.041638 | 0.16474 | 0.041731 | 0.00014567 | 9.2893e-05 | 0.2457 | 0.2457 | 0.2457 | 0.99736 | -0.050325 | 0.99833 | -0.031898 | 33.7503
21 | -0.16653 | -0.042179 | 0.16679 | 0.042342 | 0.00025554 | 0.00016297 | 0.24837 | 0.24837 | 0.24837 | 0.99833 | -0.031898 | 1 | 0 | 34.1168
22 | 0.05744 | 0.014463 | -0.057439 | -0.014462 | 1.3029e-06 | 8.2761e-07 | 0.085496 | 0.085496 | 0.085496 | 1 | 0 | 0.99998 | -0.00047445 | 23.4878
23 | -0.020119 | -0.0050448 | 0.020125 | 0.0050482 | 5.5841e-06 | 3.3668e-06 | 0.030331 | 0.030331 | 0.030331 | 0.98706 | -0.24891 | 0.98736 | -0.24309 | 8.3326
24 | -0.026364 | -0.006612 | 0.026382 | 0.0066232 | 1.8186e-05 | 1.1246e-05 | 0.039734 | 0.039734 | 0.039734 | 0.98736 | -0.24309 | 0.98811 | -0.22863 | 10.9159
25 | -0.03184 | -0.0079911 | 0.031866 | 0.0080074 | 2.6071e-05 | 1.6298e-05 | 0.047953 | 0.047953 | 0.047953 | 0.98811 | -0.22863 | 0.98899 | -0.21147 | 13.1739
26 | -0.043191 | -0.010846 | 0.043225 | 0.010867 | 3.4051e-05 | 2.1517e-05 | 0.064992 | 0.064992 | 0.064992 | 0.98899 | -0.21147 | 0.98984 | -0.19496 | 17.855
27 | 0.011325 | 0.0028384 | -0.011323 | -0.0028372 | 2.4317e-06 | 1.2698e-06 | 0.01704 | 0.01704 | 0.01704 | 0.98899 | -0.21147 | 0.98876 | -0.21598 | 4.6812
28 | 0.051538 | 0.012955 | -0.051509 | -0.012937 | 2.8279e-05 | 1.7937e-05 | 0.077489 | 0.077489 | 0.077489 | 0.98984 | -0.19496 | 0.98925 | -0.20646 | 21.2883
29 | 0.0055184 | 0.0013825 | -0.0055176 | -0.0013824 | 7.5014e-07 | 1.0814e-07 | 0.0083046 | 0.0083048 | 0.0083048 | 0.98876 | -0.21598 | 0.98861 | -0.21884 | 2.2815
30 | 0.050266 | 0.012625 | -0.050213 | -0.012592 | 5.2611e-05 | 3.3356e-05 | 0.075619 | 0.075619 | 0.075619 | 0.98925 | -0.20646 | 0.98812 | -0.22842 | 20.7744
31 | 0.0024633 | 0.00061689 | -0.0024632 | -0.00061707 | 9.7952e-08 | -1.8096e-07 | 0.0037075 | 0.0037076 | 0.0037076 | 0.98861 | -0.21884 | 0.98857 | -0.21967 | 1.0186
32 | 0.019523 | 0.0048954 | -0.019519 | -0.0048929 | 4.0945e-06 | 2.4587e-06 | 0.0294 | 0.0294 | 0.0294 | 0.98812 | -0.22842 | 0.98789 | -0.23282 | 8.077
33 | 0.03069 | 0.0076964 | -0.030686 | -0.0076934 | 4.8865e-06 | 3.0492e-06 | 0.046219 | 0.046219 | 0.046219 | 0.98812 | -0.22842 | 0.98795 | -0.23176 | 12.6974
34 | 0.0024632 | 0.00061707 | -0.0024631 | -0.00061715 | 4.278e-08 | -7.9021e-08 | 0.0037076 | 0.0037076 | 0.0037076 | 0.98857 | -0.21967 | 0.98855 | -0.22004 | 1.0186
35 | 0.0077633 | 0.0019457 | -0.0077627 | -0.0019455 | 6.1354e-07 | 2.3379e-07 | 0.011587 | 0.011587 | 0.011587 | 0.99695 | -0.058558 | 0.99687 | -0.060217 | 3.1833
36 | -0.011858 | -0.002972 | 0.011859 | 0.0029722 | 4.1727e-07 | 2.2073e-07 | 0.017699 | 0.017699 | 0.017699 | 0.99695 | -0.058558 | 0.99699 | -0.05782 | 4.8624
37 | 0.0062015 | 0.0015542 | -0.0062011 | -0.0015541 | 4.6043e-07 | 1.0789e-07 | 0.009257 | 0.0092571 | 0.0092571 | 0.99687 | -0.060217 | 0.99679 | -0.061776 | 2.5432
38 | -0.018386 | -0.0046081 | 0.018388 | 0.0046096 | 2.5889e-06 | 1.5373e-06 | 0.027441 | 0.027441 | 0.027441 | 0.99699 | -0.05782 | 0.99714 | -0.054864 | 7.5387
39 | -0.045341 | -0.011379 | 0.045367 | 0.011396 | 2.6246e-05 | 1.6598e-05 | 0.067667 | 0.067667 | 0.067667 | 0.99714 | -0.054864 | 0.99777 | -0.042734 | 18.5898
40 | 0.026953 | 0.0067696 | -0.026921 | -0.0067502 | 3.1354e-05 | 1.9393e-05 | 0.040226 | 0.040226 | 0.040226 | 0.99714 | -0.054864 | 0.99588 | -0.079273 | 11.0512
41 | 0.0023924 | 0.00059955 | -0.0023924 | -0.00059958 | 1.6927e-08 | -3.358e-08 | 0.0036054 | 0.0036054 | 0.0036054 | 0.98738 | -0.24285 | 0.98737 | -0.243 | 0.9905
42 | -0.0069616 | -0.0017447 | 0.0069622 | 0.0017449 | 6.4079e-07 | 2.1152e-07 | 0.010491 | 0.010491 | 0.010491 | 0.98738 | -0.24285 | 0.98748 | -0.24092 | 2.8822
43 | -0.0097092 | -0.0024334 | 0.0097098 | 0.0024337 | 6.1551e-07 | 2.9583e-07 | 0.014631 | 0.014631 | 0.014631 | 0.98748 | -0.24092 | 0.98754 | -0.23959 | 4.0194
44 | -0.047938 | -0.01204 | 0.047951 | 0.012048 | 1.3371e-05 | 8.4662e-06 | 0.0715 | 0.0715 | 0.0715 | 0.99777 | -0.042734 | 0.99808 | -0.03689 | 19.6429
45 | 0.0063661 | 0.0015954 | -0.0063658 | -0.0015953 | 2.8166e-07 | 7.2257e-08 | 0.009512 | 0.0095121 | 0.0095121 | 0.99588 | -0.079273 | 0.99583 | -0.080202 | 2.6132
46 | 0.020555 | 0.0051548 | -0.020549 | -0.005151 | 6.195e-06 | 3.737e-06 | 0.030714 | 0.030714 | 0.030714 | 0.99588 | -0.079273 | 0.99555 | -0.085598 | 8.438
47 | -0.050688 | -0.012734 | 0.050715 | 0.012751 | 2.6413e-05 | 1.6743e-05 | 0.075581 | 0.075581 | 0.075581 | 0.99808 | -0.03689 | 0.99865 | -0.025978 | 20.7641
48 | 0.0032125 | 0.00080504 | -0.0032124 | -0.0008051 | 7.1e-08 | -6.1459e-08 | 0.0048002 | 0.0048002 | 0.0048002 | 0.99583 | -0.080202 | 0.99581 | -0.080666 | 1.3187
49 | 0.017592 | 0.0044099 | -0.017591 | -0.0044096 | 4.0715e-07 | 2.4016e-07 | 0.026294 | 0.026294 | 0.026294 | 0.99555 | -0.085598 | 0.99552 | -0.086084 | 7.2237
50 | -0.016491 | -0.0041331 | 0.016497 | 0.0041367 | 6.152e-06 | 3.5972e-06 | 0.024848 | 0.024848 | 0.024848 | 0.98754 | -0.23959 | 0.98795 | -0.23176 | 6.8264
51 | 0.0034027 | 0.00085266 | -0.0034026 | -0.00085276 | 1.4076e-07 | -9.8187e-08 | 0.0050886 | 0.0050887 | 0.0050887 | 0.99501 | -0.096033 | 0.99496 | -0.096901 | 1.398
52 | -0.0034027 | -0.00085266 | 0.0034028 | 0.0008526 | 8.6662e-08 | -6.0462e-08 | 0.0050886 | 0.0050886 | 0.0050886 | 0.99501 | -0.096033 | 0.99504 | -0.095498 | 1.398
53 | -0.0070831 | -0.001775 | 0.0070842 | 0.0017753 | 1.1183e-06 | 3.704e-07 | 0.010592 | 0.010592 | 0.010592 | 0.99504 | -0.095498 | 0.99521 | -0.092184 | 2.91
54 | -0.010527 | -0.0026383 | 0.010529 | 0.002639 | 1.4594e-06 | 7.2987e-07 | 0.01574 | 0.01574 | 0.01574 | 0.99521 | -0.092184 | 0.99536 | -0.089274 | 4.3242
55 | 0.0037209 | 0.00093243 | -0.0037208 | -0.00093251 | 1.6408e-07 | -7.8778e-08 | 0.0055626 | 0.0055626 | 0.0055626 | 0.99536 | -0.089274 | 0.99531 | -0.0902 | 1.5282
56 | -0.01425 | -0.0035714 | 0.014252 | 0.0035726 | 2.1658e-06 | 1.2207e-06 | 0.021303 | 0.021303 | 0.021303 | 0.99536 | -0.089274 | 0.99552 | -0.086084 | 5.8524
57 | -0.053896 | -0.013548 | 0.05392 | 0.013564 | 2.4124e-05 | 1.5309e-05 | 0.080321 | 0.080321 | 0.080321 | 0.99865 | -0.025978 | 0.99913 | -0.016609 | 22.0661
58 | -0.055822 | -0.01404 | 0.055865 | 0.014068 | 4.3059e-05 | 2.734e-05 | 0.083153 | 0.083153 | 0.083153 | 0.99913 | -0.016609 | 0.99998 | -0.00047445 | 22.8442
59 | -0.003861 | -0.00096765 | 0.0038611 | 0.0009676 | 1.4334e-07 | -5.2845e-08 | 0.0058169 | 0.0058168 | 0.0058169 | 0.98768 | -0.23702 | 0.98772 | -0.23624 | 1.598
60 | -0.0078181 | -0.0019593 | 0.0078186 | 0.0019595 | 5.0509e-07 | 1.9898e-07 | 0.011778 | 0.011778 | 0.011778 | 0.98772 | -0.23624 | 0.98779 | -0.23488 | 3.2358
61 | 0.014189 | 0.0035566 | -0.014186 | -0.0035554 | 2.1087e-06 | 1.1919e-06 | 0.021371 | 0.021371 | 0.021371 | 0.98795 | -0.23176 | 0.98779 | -0.23488 | 5.8711
62 | 0.016338 | 0.0040959 | -0.016338 | -0.0040956 | 4.8276e-07 | 2.8175e-07 | 0.02461 | 0.02461 | 0.02461 | 0.98789 | -0.23282 | 0.98786 | -0.23344 | 6.761
63 | 0.014252 | 0.0035727 | -0.014248 | -0.0035709 | 3.2309e-06 | 1.8285e-06 | 0.021467 | 0.021468 | 0.021468 | 0.98786 | -0.23344 | 0.98762 | -0.2382 | 5.8977
64 | -0.0037765 | -0.00094648 | 0.0037766 | 0.00094645 | 8.4119e-08 | -3.4802e-08 | 0.0056904 | 0.0056903 | 0.0056904 | 0.98755 | -0.23956 | 0.98757 | -0.23909 | 1.5633
65 | -0.0059864 | -0.0015003 | 0.0059866 | 0.0015003 | 2.5253e-07 | 5.5707e-08 | 0.0090199 | 0.0090199 | 0.0090199 | 0.98757 | -0.23909 | 0.98762 | -0.2382 | 2.478
66 | 0.0082617 | 0.0020706 | -0.008261 | -0.0020703 | 6.7125e-07 | 2.8178e-07 | 0.012448 | 0.012448 | 0.012448 | 0.98762 | -0.2382 | 0.98753 | -0.23991 | 3.4197
67 | 0.0053664 | 0.0013449 | -0.0053661 | -0.0013448 | 3.0972e-07 | 3.6625e-08 | 0.0080862 | 0.0080862 | 0.0080862 | 0.98753 | -0.23991 | 0.98747 | -0.24112 | 2.2215
68 | 0.0022091 | 0.0005536 | -0.0022091 | -0.00055365 | 2.0367e-08 | -4.9661e-08 | 0.0033289 | 0.0033289 | 0.0033289 | 0.98747 | -0.24112 | 0.98746 | -0.24131 | 0.91454
69 | -0.0024631 | -0.0006173 | 0.0024631 | 0.00061715 | 8.2711e-08 | -1.5276e-07 | 0.0037077 | 0.0037076 | 0.0037077 | 0.98851 | -0.22074 | 0.98855 | -0.22004 | 1.0186

## res_trafo
| p_hv_mw | q_hv_mvar | p_lv_mw | q_lv_mvar | pl_mw | ql_mvar | i_hv_ka | i_lv_ka | vm_hv_pu | va_hv_degree | vm_lv_pu | va_lv_degree | loading_percent
0 | -1.2729e-15 | -1.3162e-15 | 0.00165 | 1.2699e-07 | 0.00165 | 1.2699e-07 | 5.2857e-17 | 0.0023815 | 0.99998 | 149.9956 | 1 | 0 | 0.2619

## res_ext_grid
| p_mw | q_mvar
0 | 0.22766 | 0.057253

## res_load
| p_mw | q_mvar
0 | 0.0027333 | 0.00068502
1 | 0.0074106 | 0.0018573
2 | 0.0046611 | 0.0011682
3 | 0.0028308 | 0.00070947
4 | 0.0046435 | 0.0011638
5 | 0.0018962 | 0.00047524
6 | 0.0094096 | 0.0023583
7 | 0.0062443 | 0.001565
8 | 0.0020684 | 0.00051839
9 | 0.0030702 | 0.00076946
10 | 0.0091637 | 0.0022966
11 | 0.0069168 | 0.0017335
12 | 0.012089 | 0.0030298
13 | 0.0064662 | 0.0016206
14 | 0.0079635 | 0.0019958
15 | 0.0017901 | 0.00044864
16 | 0.0017874 | 0.00044796
17 | 0.0015559 | 0.00038995
18 | 0.0062396 | 0.0015638
19 | 0.0054579 | 0.0013679
20 | 0.0058043 | 0.0014547
21 | 0.0012436 | 0.00031168
22 | 0.0030544 | 0.00076549
23 | 0.0040948 | 0.0010262
24 | 0.0015612 | 0.00039127
25 | 0.0065271 | 0.0016358
26 | 0.0062011 | 0.0015541
27 | 0.0045692 | 0.0011452
28 | 0.0023924 | 0.00059958
29 | 0.002747 | 0.00068845
30 | 0.0025704 | 0.0006442
31 | 0.0027374 | 0.00068605
32 | 0.0031533 | 0.0007903
33 | 0.0029573 | 0.00074117
34 | 0.006781 | 0.0016995
35 | 0.0034026 | 0.00085276
36 | 0.0036803 | 0.00092237
37 | 0.003443 | 0.00086291
38 | 0.0031808 | 0.00079717
39 | 0.0019019 | 0.00047666
40 | 0.0015743 | 0.00039455
41 | 0.003861 | 0.00096765
42 | 0.003957 | 0.00099172
43 | 0.0033396 | 0.00083699
44 | 0.0037208 | 0.00093251
45 | 0.0032124 | 0.0008051
46 | 0.0063678 | 0.0015959
47 | 0.0031803 | 0.00079705
48 | 0.0020862 | 0.00052286
49 | 0.0037765 | 0.00094648
50 | 0.0022098 | 0.00055382
51 | 0.0028946 | 0.00072545
52 | 0.003157 | 0.00079122
53 | 0.0024631 | 0.0006173
54 | 0.0022091 | 0.00055365

## dtypes
| element | column | dtype
0 | bus | name | object
1 | bus | vn_kv | float64
2 | bus | type | object
3 | bus | zone | object
4 | bus | in_service | bool
5 | load | name | object
6 | load | bus | uint32
7 | load | p_mw | float64
8 | load | q_mvar | float64
9 | load | const_z_percent | float64
10 | load | const_i_percent | float64
11 | load | sn_mva | float64
12 | load | scaling | float64
13 | load | in_service | bool
14 | load | type | object
15 | ext_grid | name | object
16 | ext_grid | bus | uint32
17 | ext_grid | vm_pu | float64
18 | ext_grid | va_degree | float64
19 | ext_grid | slack_weight | float64
20 | ext_grid | in_service | bool
21 | line | name | object
22 | line | std_type | object
23 | line | from_bus | uint32
24 | line | to_bus | uint32
25 | line | length_km | float64
26 | line | r_ohm_per_km | float64
27 | line | x_ohm_per_km | float64
28 | line | c_nf_per_km | float64
29 | line | g_us_per_km | float64
30 | line | max_i_ka | float64
31 | line | df | float64
32 | line | parallel | uint32
33 | line | type | object
34 | line | in_service | bool
35 | trafo | name | object
36 | trafo | std_type | object
37 | trafo | hv_bus | uint32
38 | trafo | lv_bus | uint32
39 | trafo | sn_mva | float64
40 | trafo | vn_hv_kv | float64
41 | trafo | vn_lv_kv | float64
42 | trafo | vk_percent | float64
43 | trafo | vkr_percent | float64
44 | trafo | pfe_kw | float64
45 | trafo | i0_percent | float64
46 | trafo | shift_degree | float64
47 | trafo | tap_side | object
48 | trafo | tap_neutral | int32
49 | trafo | tap_min | int32
50 | trafo | tap_max | int32
51 | trafo | tap_step_percent | float64
52 | trafo | tap_step_degree | float64
53 | trafo | tap_pos | int32
54 | trafo | tap_phase_shifter | bool
55 | trafo | parallel | uint32
56 | trafo | df | float64
57 | trafo | in_service | bool
58 | line_geodata | coords | object
59 | bus_geodata | x | float64
60 | bus_geodata | y | float64
61 | bus_geodata | coords | object
62 | res_bus | vm_pu | float64
63 | res_bus | va_degree | float64
64 | res_bus | p_mw | float64
65 | res_bus | q_mvar | float64
66 | res_line | p_from_mw | float64
67 | res_line | q_from_mvar | float64
68 | res_line | p_to_mw | float64
69 | res_line | q_to_mvar | float64
70 | res_line | pl_mw | float64
71 | res_line | ql_mvar | float64
72 | res_line | i_from_ka | float64
73 | res_line | i_to_ka | float64
74 | res_line | i_ka | float64
75 | res_line | vm_from_pu | float64
76 | res_line | va_from_degree | float64
77 | res_line | vm_to_pu | float64
78 | res_line | va_to_degree | float64
79 | res_line | loading_percent | float64
80 | res_trafo | p_hv_mw | float64
81 | res_trafo | q_hv_mvar | float64
82 | res_trafo | p_lv_mw | float64
83 | res_trafo | q_lv_mvar | float64
84 | res_trafo | pl_mw | float64
85 | res_trafo | ql_mvar | float64
86 | res_trafo | i_hv_ka | float64
87 | res_trafo | i_lv_ka | float64
88 | res_trafo | vm_hv_pu | float64
89 | res_trafo | va_hv_degree | float64
90 | res_trafo | vm_lv_pu | float64
91 | res_trafo | va_lv_degree | float64
92 | res_trafo | loading_percent | float64
93 | res_ext_grid | p_mw | float64
94 | res_ext_grid | q_mvar | float64
95 | res_load | p_mw | float64
96 | res_load | q_mvar | float64

## parameters
| version | format_version | converged | OPF_converged | name | f_hz | sn_mva
0 | 2.14.6 | 2.14.0 | TRUE | FALSE |  | 50 | 1