## bus
| name | vn_kv | type | zone | in_service
0 | bus_LV_1346-21_0_2_node_0 | 0.4 | n |  | TRUE
1 | bus_LV_1346-21_0_2_node_1 | 0.4 | n |  | TRUE
2 | bus_LV_1346-21_0_2_node_2 | 0.4 | n |  | TRUE
3 | bus_LV_1346-21_0_2_node_27 | 0.4 | n |  | TRUE
4 | bus_LV_1346-21_0_2_node_3 | 0.4 | n |  | TRUE
5 | bus_LV_1346-21_0_2_node_29 | 0.4 | n |  | TRUE
6 | bus_LV_1346-21_0_2_node_26 | 0.4 | n |  | TRUE
7 | bus_LV_1346-21_0_2_node_7 | 0.4 | n |  | TRUE
8 | bus_LV_1346-21_0_2_node_9 | 0.4 | n |  | TRUE
9 | bus_LV_1346-21_0_2_node_5 | 0.4 | n |  | TRUE
10 | bus_LV_1346-21_0_2_node_6 | 0.4 | n |  | TRUE
11 | bus_LV_1346-21_0_2_node_8 | 0.4 | n |  | TRUE
12 | bus_LV_1346-21_0_2_node_13 | 0.4 | n |  | TRUE
13 | bus_LV_1346-21_0_2_node_15 | 0.4 | n |  | TRUE
14 | bus_LV_1346-21_0_2_node_12 | 0.4 | n |  | TRUE
15 | bus_LV_1346-21_0_2_node_10 | 0.4 | n |  | TRUE
16 | bus_LV_1346-21_0_2_node_11 | 0.4 | n |  | TRUE
17 | bus_LV_1346-21_0_2_node_17 | 0.4 | n |  | TRUE
18 | bus_LV_1346-21_0_2_node_43 | 0.4 | n |  | TRUE
19 | bus_LV_1346-21_0_2_node_14 | 0.4 | n |  | TRUE
20 | bus_LV_1346-21_0_2_node_16 | 0.4 | n |  | TRUE
21 | bus_LV_1346-21_0_2_node_19 | 0.4 | n |  | TRUE
22 | bus_LV_1346-21_0_2_node_18 | 0.4 | n |  | TRUE
23 | bus_LV_1346-21_0_2_node_20 | 0.4 | n |  | TRUE
24 | bus_LV_1346-21_0_2_node_21 | 0.4 | n |  | TRUE
25 | bus_LV_1346-21_0_2_node_22 | 0.4 | n |  | TRUE
26 | bus_LV_1346-21_0_2_node_34 | 0.4 | n |  | TRUE
27 | bus_LV_1346-21_0_2_node_41 | 0.4 | n |  | TRUE
28 | bus_LV_1346-21_0_2_node_39 | 0.4 | n |  | TRUE
29 | bus_LV_1346-21_0_2_node_44 | 0.4 | n |  | TRUE
30 | bus_LV_1346-21_0_2_node_33 | 0.4 | n |  | TRUE
31 | bus_LV_1346-21_0_2_node_42 | 0.4 | n |  | TRUE
32 | bus_LV_1346-21_0_2_node_40 | 0.4 | n |  | TRUE
33 | bus_LV_1346-21_0_2_node_23 | 0.4 | n |  | TRUE
34 | bus_LV_1346-21_0_2_node_24 | 0.4 | n |  | TRUE
35 | bus_LV_1346-21_0_2_node_25 | 0.4 | n |  | TRUE
36 | bus_LV_1346-21_0_2_node_30 | 0.4 | n |  | TRUE
37 | bus_LV_1346-21_0_2_node_31 | 0.4 | n |  | TRUE
38 | bus_LV_1346-21_0_2_node_28 | 0.4 | n |  | TRUE
39 | bus_LV_1346-21_0_2_node_32 | 0.4 | n |  | TRUE
40 | bus_LV_1346-21_0_2_node_38 | 0.4 | n |  | TRUE
41 | bus_LV_1346-21_0_2_node_36 | 0.4 | n |  | TRUE
42 | bus_LV_1346-21_0_2_node_35 | 0.4 | n |  | TRUE
43 | bus_LV_1346-21_0_2_node_45 | 0.4 | n |  | TRUE
44 | bus_LV_1346-21_0_2_node_37 | 0.4 | n |  | TRUE
45 | bus_MV_0_node_19 | 20 | n |  | TRUE

## load
| name | bus | p_mw | q_mvar | const_z_percent | const_i_percent | sn_mva | scaling | in_service | type
0 | LV_1346-21_0_2_load_0 | 0 | 0.00029376 | 7.3622e-05 | 0 | 0 |  | 1 | TRUE | wye
1 | LV_1346-21_0_2_load_1 | 1 | 0.00062494 | 0.00015663 | 0 | 0 |  | 1 | TRUE | wye
2 | LV_1346-21_0_2_load_3 | 4 | 0.00021678 | 5.4331e-05 | 0 | 0 |  | 1 | TRUE | wye
3 | LV_1346-21_0_2_load_29 | 5 | 0.00073444 | 0.00018407 | 0 | 0 |  | 1 | TRUE | wye
4 | LV_1346-21_0_2_load_26 | 6 | 0.00034537 | 8.6559e-05 | 0 | 0 |  | 1 | TRUE | wye
5 | LV_1346-21_0_2_load_5 | 9 | 0.00020433 | 5.1211e-05 | 0 | 0 |  | 1 | TRUE | wye
6 | LV_1346-21_0_2_load_6 | 10 | 0.00018172 | 4.5543e-05 | 0 | 0 |  | 1 | TRUE | wye
7 | LV_1346-21_0_2_load_8 | 11 | 0.00052173 | 0.00013076 | 0 | 0 |  | 1 | TRUE | wye
8 | LV_1346-21_0_2_load_13 | 12 | 0.00029311 | 7.3461e-05 | 0 | 0 |  | 1 | TRUE | wye
9 | LV_1346-21_0_2_load_15 | 13 | 0.00091424 | 0.00022913 | 0 | 0 |  | 1 | TRUE | wye
10 | LV_1346-21_0_2_load_12 | 14 | 0.00046053 | 0.00011542 | 0 | 0 |  | 1 | TRUE | wye
11 | LV_1346-21_0_2_load_10 | 15 | 0.00046009 | 0.00011531 | 0 | 0 |  | 1 | TRUE | wye
12 | LV_1346-21_0_2_load_11 | 16 | 0.00062191 | 0.00015587 | 0 | 0 |  | 1 | TRUE | wye
13 | LV_1346-21_0_2_load_17 | 17 | 0.012008 | 0.0030095 | 0 | 0 |  | 1 | TRUE | wye
14 | LV_1346-21_0_2_load_43 | 18 | 0.0026053 | 0.00065294 | 0 | 0 |  | 1 | TRUE | wye
15 | LV_1346-21_0_2_load_16 | 20 | 0.0005114 | 0.00012817 | 0 | 0 |  | 1 | TRUE | wye
16 | LV_1346-21_0_2_load_19 | 21 | 0.0030791 | 0.00077169 | 0 | 0 |  | 1 | TRUE | wye
17 | LV_1346-21_0_2_load_18 | 22 | 0.0015625 | 0.00039159 | 0 | 0 |  | 1 | TRUE | wye
18 | LV_1346-21_0_2_load_41 | 27 | 0.0014869 | 0.00037266 | 0 | 0 |  | 1 | TRUE | wye
19 | LV_1346-21_0_2_load_39 | 28 | 0.00093365 | 0.000234 | 0 | 0 |  | 1 | TRUE | wye
20 | LV_1346-21_0_2_load_33 | 30 | 0.00089241 | 0.00022366 | 0 | 0 |  | 1 | TRUE | wye
21 | LV_1346-21_0_2_load_42 | 31 | 0.0011784 | 0.00029534 | 0 | 0 |  | 1 | TRUE | wye
22 | LV_1346-21_0_2_load_40 | 32 | 0.0013315 | 0.0003337 | 0 | 0 |  | 1 | TRUE | wye
23 | LV_1346-21_0_2_load_23 | 33 | 0.0027651 | 0.00069301 | 0 | 0 |  | 1 | TRUE | wye
24 | LV_1346-21_0_2_load_24 | 34 | 0.00038886 | 9.7457e-05 | 0 | 0 |  | 1 | TRUE | wye
25 | LV_1346-21_0_2_load_30 | 36 | 0.00058311 | 0.00014614 | 0 | 0 |  | 1 | TRUE | wye
26 | LV_1346-21_0_2_load_31 | 37 | 0.0012649 | 0.00031701 | 0 | 0 |  | 1 | TRUE | wye
27 | LV_1346-21_0_2_load_28 | 38 | 0.0002105 | 5.2755e-05 | 0 | 0 |  | 1 | TRUE | wye
28 | LV_1346-21_0_2_load_38 | 40 | 0.0014232 | 0.0003567 | 0 | 0 |  | 1 | TRUE | wye
29 | LV_1346-21_0_2_load_36 | 41 | 0.00047208 | 0.00011831 | 0 | 0 |  | 1 | TRUE | wye
30 | LV_1346-21_0_2_load_35 | 42 | 0.00070039 | 0.00017553 | 0 | 0 |  | 1 | TRUE | wye
31 | LV_1346-21_0_2_load_45 | 43 | 0.00065393 | 0.00016389 | 0 | 0 |  | 1 | TRUE | wye
32 | LV_1346-21_0_2_load_37 | 44 | 0.00090813 | 0.0002276 | 0 | 0 |  | 1 | TRUE | wye

## ext_grid
| name | bus | vm_pu | va_degree | slack_weight | in_service
0 |  | 21 | 1 | 0 | 1 | TRUE

## line
| name | std_type | from_bus | to_bus | length_km | r_ohm_per_km | x_ohm_per_km | c_nf_per_km | g_us_per_km | max_i_ka | df | parallel | type | in_service
0 | LV_1346-21_0_2_line_0 |  | 0 | 1 | 0.023111 | 0.125 | 0.08 | 261 | 0 | 0.364 | 1 | 1 | cs | TRUE
1 | LV_1346-21_0_2_line_1 |  | 0 | 2 | 0.17027 | 0.125 | 0.08 | 261 | 0 | 0.364 | 1 | 1 | cs | TRUE
2 | LV_1346-21_0_2_line_2 |  | 1 | 3 | 0.26764 | 0.125 | 0.08 | 261 | 0 | 0.364 | 1 | 1 | cs | TRUE
3 | LV_1346-21_0_2_line_3 |  | 2 | 4 | 0.14879 | 0.125 | 0.08 | 261 | 0 | 0.364 | 1 | 1 | cs | TRUE
4 | LV_1346-21_0_2_line_4 |  | 3 | 5 | 0.039727 | 0.125 | 0.08 | 261 | 0 | 0.364 | 1 | 1 | cs | TRUE
5 | LV_1346-21_0_2_line_5 |  | 3 | 6 | 0.030581 | 0.125 | 0.08 | 261 | 0 | 0.364 | 1 | 1 | cs | TRUE
6 | LV_1346-21_0_2_line_6 |  | 5 | 38 | 0.0073283 | 0.125 | 0.08 | 261 | 0 | 0.364 | 1 | 1 | cs | TRUE
7 | LV_1346-21_0_2_line_7 |  | 6 | 13 | 0.10563 | 0.125 | 0.08 | 261 | 0 | 0.364 | 1 | 1 | cs | TRUE
8 | LV_1346-21_0_2_line_8 |  | 7 | 8 | 0.038813 | 0.125 | 0.08 | 261 | 0 | 0.364 | 1 | 1 | cs | TRUE
9 | LV_1346-21_0_2_line_9 |  | 7 | 9 | 0.076795 | 0.125 | 0.08 | 261 | 0 | 0.364 | 1 | 1 | cs | TRUE
10 | LV_1346-21_0_2_line_10 |  | 8 | 15 | 0.10201 | 0.125 | 0.08 | 261 | 0 | 0.364 | 1 | 1 | cs | TRUE
11 | LV_1346-21_0_2_line_11 |  | 9 | 10 | 0.019062 | 0.125 | 0.08 | 261 | 0 | 0.364 | 1 | 1 | cs | TRUE
12 | LV_1346-21_0_2_line_12 |  | 10 | 11 | 0.0095075 | 0.125 | 0.08 | 261 | 0 | 0.364 | 1 | 1 | cs | TRUE
13 | LV_1346-21_0_2_line_13 |  | 11 | 12 | 0.20212 | 0.125 | 0.08 | 261 | 0 | 0.364 | 1 | 1 | cs | TRUE
14 | LV_1346-21_0_2_line_14 |  | 12 | 13 | 0.021035 | 0.125 | 0.08 | 261 | 0 | 0.364 | 1 | 1 | cs | TRUE
15 | LV_1346-21_0_2_line_15 |  | 12 | 14 | 0.022176 | 0.125 | 0.08 | 261 | 0 | 0.364 | 1 | 1 | cs | TRUE
16 | LV_1346-21_0_2_line_16 |  | 14 | 19 | 0.0089615 | 0.125 | 0.08 | 261 | 0 | 0.364 | 1 | 1 | cs | TRUE
17 | LV_1346-21_0_2_line_17 |  | 15 | 16 | 0.0929 | 0.125 | 0.08 | 261 | 0 | 0.364 | 1 | 1 | cs | TRUE
18 | LV_1346-21_0_2_line_18 |  | 17 | 18 | 0.098999 | 0.125 | 0.08 | 261 | 0 | 0.364 | 1 | 1 | cs | TRUE
19 | LV_1346-21_0_2_line_19 |  | 17 | 19 | 0.21566 | 0.125 | 0.08 | 261 | 0 | 0.364 | 1 | 1 | cs | TRUE
20 | LV_1346-21_0_2_line_20 |  | 19 | 20 | 0.060588 | 0.125 | 0.08 | 261 | 0 | 0.364 | 1 | 1 | cs | TRUE
21 | LV_1346-21_0_2_line_21 |  | 20 | 21 | 0.13439 | 0.125 | 0.08 | 261 | 0 | 0.364 | 1 | 1 | cs | TRUE
22 | LV_1346-21_0_2_line_22 |  | 21 | 22 | 0.040849 | 0.125 | 0.08 | 261 | 0 | 0.364 | 1 | 1 | cs | TRUE
23 | LV_1346-21_0_2_line_23 |  | 22 | 23 | 0.059618 | 0.125 | 0.08 | 261 | 0 | 0.364 | 1 | 1 | cs | TRUE
24 | LV_1346-21_0_2_line_24 |  | 23 | 24 | 0.21074 | 0.125 | 0.08 | 261 | 0 | 0.364 | 1 | 1 | cs | TRUE
25 | LV_1346-21_0_2_line_25 |  | 23 | 25 | 0.13148 | 0.125 | 0.08 | 261 | 0 | 0.364 | 1 | 1 | cs | TRUE
26 | LV_1346-21_0_2_line_26 |  | 24 | 26 | 0.12665 | 0.125 | 0.08 | 261 | 0 | 0.364 | 1 | 1 | cs | TRUE
27 | LV_1346-21_0_2_line_27 |  | 24 | 27 | 0.087697 | 0.125 | 0.08 | 261 | 0 | 0.364 | 1 | 1 | cs | TRUE
28 | LV_1346-21_0_2_line_28 |  | 25 | 28 | 0.042848 | 0.125 | 0.08 | 261 | 0 | 0.364 | 1 | 1 | cs | TRUE
29 | LV_1346-21_0_2_line_29 |  | 26 | 29 | 0.2925 | 0.125 | 0.08 | 261 | 0 | 0.364 | 1 | 1 | cs | TRUE
30 | LV_1346-21_0_2_line_30 |  | 26 | 30 | 0.15694 | 0.125 | 0.08 | 261 | 0 | 0.364 | 1 | 1 | cs | TRUE
31 | LV_1346-21_0_2_line_31 |  | 27 | 31 | 0.012535 | 0.125 | 0.08 | 261 | 0 | 0.364 | 1 | 1 | cs | TRUE
32 | LV_1346-21_0_2_line_32 |  | 28 | 32 | 0.022267 | 0.125 | 0.08 | 261 | 0 | 0.364 | 1 | 1 | cs | TRUE
33 | LV_1346-21_0_2_line_33 |  | 29 | 43 | 0.29855 | 0.125 | 0.08 | 261 | 0 | 0.364 | 1 | 1 | cs | TRUE
34 | LV_1346-21_0_2_line_34 |  | 30 | 42 | 0.0021813 | 0.125 | 0.08 | 261 | 0 | 0.364 | 1 | 1 | cs | TRUE
35 | LV_1346-21_0_2_line_35 |  | 33 | 34 | 0.045026 | 0.125 | 0.08 | 261 | 0 | 0.364 | 1 | 1 | cs | TRUE
36 | LV_1346-21_0_2_line_36 |  | 34 | 35 | 0.050658 | 0.125 | 0.08 | 261 | 0 | 0.364 | 1 | 1 | cs | TRUE
37 | LV_1346-21_0_2_line_37 |  | 35 | 36 | 0.1478 | 0.125 | 0.08 | 261 | 0 | 0.364 | 1 | 1 | cs | TRUE
38 | LV_1346-21_0_2_line_38 |  | 36 | 37 | 0.031075 | 0.125 | 0.08 | 261 | 0 | 0.364 | 1 | 1 | cs | TRUE
39 | LV_1346-21_0_2_line_39 |  | 37 | 39 | 0.045072 | 0.125 | 0.08 | 261 | 0 | 0.364 | 1 | 1 | cs | TRUE
40 | LV_1346-21_0_2_line_40 |  | 39 | 40 | 0.093011 | 0.125 | 0.08 | 261 | 0 | 0.364 | 1 | 1 | cs | TRUE
41 | LV_1346-21_0_2_line_41 |  | 40 | 41 | 0.020348 | 0.125 | 0.08 | 261 | 0 | 0.364 | 1 | 1 | cs | TRUE
42 | LV_1346-21_0_2_line_42 |  | 41 | 44 | 0.012172 | 0.125 | 0.08 | 261 | 0 | 0.364 | 1 | 1 | cs | TRUE
43 | LV_1346-21_0_2_line_43 |  | 43 | 44 | 0.13254 | 0.125 | 0.08 | 261 | 0 | 0.364 | 1 | 1 | cs | TRUE

## trafo
| name | std_type | hv_bus | lv_bus | sn_mva | vn_hv_kv | vn_lv_kv | vk_percent | vkr_percent | pfe_kw | i0_percent | shift_degree | tap_side | tap_neutral | tap_min | tap_max | tap_step_percent | tap_step_degree | tap_pos | tap_phase_shifter | parallel | df | in_service
0 | LV_1346-21_0_2_trafo_19 | 0.63 MVA 20/0.4 kV | 45 | 21 | 0.63 | 20 | 0.4 | 6 | 1.206 | 1.65 | 0.2619 | 150 | hv | 0 | -2 | 2 | 2.5 | 0 | 0 | FALSE | 1 | 1 | TRUE

## line_geodata
| x0 | y0 | x1 | y1 | x2 | y2 | x3 | y3 | x4 | y4 | x5 | y5 | x6 | y6 | x7 | y7 | x8 | y8 | x9 | y9 | x10 | y10 | x11 | y11 | x12 | y12 | x13 | y13 | x14 | y14
0 | 2711483.8068 | 1225008.3967 | 2711485.9092 | 1225031.4114
1 | 2711634.1297 | 1225107.1001 | 2711615.8739 | 1225089.4777 | 2711517.1061 | 1225040.3113 | 2711502.8389 | 1225038.0423 | 2711490.5494 | 1225037.0669 | 2711486.0972 | 1225033.4697 | 2711485.9092 | 1225031.4114
2 | 2711216.7882 | 1224990.1988 | 2711483.8068 | 1225008.3967
3 | 2711634.1297 | 1225107.1001 | 2711646.413 | 1225000.9389 | 2711677.1291 | 1224972.4079
4 | 2711216.7882 | 1224990.1988 | 2711199.0712 | 1224972.0651 | 2711185.2566 | 1224968.091
5 | 2711216.7882 | 1224990.1988 | 2711209.5381 | 1225005.6305 | 2711196.1272 | 1225007.4325
6 | 2711178.1185 | 1224967.1302 | 2711180.9231 | 1224966.8444 | 2711185.2566 | 1224968.091
7 | 2711099.0869 | 1225032.3562 | 2711110.525 | 1225020.0923 | 2711116.2386 | 1225016.2627 | 2711134.6602 | 1225016.985 | 2711165.105 | 1225017.9209 | 2711178.5246 | 1225014.4245 | 2711189.9237 | 1225008.2661 | 2711196.1272 | 1225007.4325
8 | 2711186.461 | 1225322.8839 | 2711193.7057 | 1225319.0719 | 2711223.0621 | 1225310.0024
9 | 2711223.0621 | 1225310.0024 | 2711217.9335 | 1225300.8107 | 2711199.626 | 1225299.7123 | 2711193.3825 | 1225271.0628 | 2711178.3336 | 1225260.1199
10 | 2711186.461 | 1225322.8839 | 2711113.7622 | 1225285.598 | 2711094.1827 | 1225280.2046
11 | 2711178.3336 | 1225260.1199 | 2711162.9171 | 1225248.9095
12 | 2711155.2276 | 1225243.318 | 2711162.9171 | 1225248.9095
13 | 2711091.4956 | 1225051.5053 | 2711155.2276 | 1225243.318
14 | 2711091.4956 | 1225051.5053 | 2711095.7449 | 1225035.9395 | 2711099.0869 | 1225032.3562
15 | 2711091.4956 | 1225051.5053 | 2711072.3613 | 1225048.3458 | 2711069.8127 | 1225047.2285
16 | 2711061.6053 | 1225043.6304 | 2711069.8127 | 1225047.2285
17 | 2711002.0976 | 1225267.99 | 2711093.2798 | 1225279.9558 | 2711094.1827 | 1225280.2046
18 | 2710778.4763 | 1225128.2626 | 2710780.6718 | 1225110.5456 | 2710790.2603 | 1225102.6292 | 2710801.2304 | 1225099.1196 | 2710858.4231 | 1225099.5358
19 | 2711061.6053 | 1225043.6304 | 2711044.3619 | 1225057.7861 | 2710999.4377 | 1225069.2123 | 2710935.5869 | 1225085.4564 | 2710894.7832 | 1225102.8536 | 2710882.4736 | 1225099.7108 | 2710858.4231 | 1225099.5358
20 | 2711061.6053 | 1225043.6304 | 2711010.5322 | 1225021.2608 | 2711006.4336 | 1225018.7028
21 | 2710892.424 | 1224947.5493 | 2711006.4336 | 1225018.7028
22 | 2710856.7045 | 1224928.1062 | 2710859.2334 | 1224928.7043 | 2710869.2079 | 1224933.0601 | 2710892.424 | 1224947.5493
23 | 2710797.5069 | 1224928.9663 | 2710845.8621 | 1224925.5418 | 2710856.7045 | 1224928.1062
24 | 2710594.2023 | 1224894.3259 | 2710665.1254 | 1224896.6347 | 2710693.3224 | 1224901.029 | 2710717.9824 | 1224916.5883 | 2710724.5409 | 1224920.7245 | 2710749.9474 | 1224929.1702 | 2710797.5069 | 1224928.9663
25 | 2710797.5069 | 1224928.9663 | 2710780.7915 | 1224934.7484 | 2710749.4727 | 1224945.7072 | 2710737.4911 | 1224953.4346 | 2710730.8555 | 1224959.5491 | 2710728.161 | 1224968.6391 | 2710727.699 | 1224986.5329 | 2710726.7322 | 1224990.8071 | 2710724.7987 | 1224999.3442 | 2710720.4395 | 1225006.6131 | 2710716.1508 | 1225013.7609
26 | 2710546.4177 | 1224814.8228 | 2710551.6664 | 1224854.7615 | 2710550.4919 | 1224874.6991 | 2710545.2422 | 1224891.1251 | 2710556.0729 | 1224893.0833 | 2710594.2023 | 1224894.3259
27 | 2710594.2023 | 1224894.3259 | 2710582.8124 | 1224900.0075 | 2710551.2 | 1224910.8618 | 2710539.8717 | 1224923.0272 | 2710540.9714 | 1224934.8566 | 2710541.7851 | 1224947.8728
28 | 2710716.1508 | 1225013.7609 | 2710705.9823 | 1225024.3131 | 2710684.3303 | 1225037.0311 | 2710681.2779 | 1225037.4629
29 | 2710546.4177 | 1224814.8228 | 2710594.2962 | 1224526.2725
30 | 2710546.4177 | 1224814.8228 | 2710583.5655 | 1224809.7423 | 2710624.2689 | 1224800.6473 | 2710637.14 | 1224801.3649 | 2710668.6064 | 1224813.4812 | 2710699.2711 | 1224818.8631
31 | 2710542.5672 | 1224960.3832 | 2710541.7851 | 1224947.8728
32 | 2710681.2779 | 1225037.4629 | 2710659.2299 | 1225040.5817
33 | 2710771.3183 | 1224556.5313 | 2710769.7167 | 1224535.43 | 2710762.5615 | 1224527.0683 | 2710754.5159 | 1224494.8388 | 2710730.5094 | 1224461.2001 | 2710723.6166 | 1224457.8805 | 2710716.4359 | 1224459.437 | 2710708.9522 | 1224477.6782 | 2710703.0421 | 1224481.8715 | 2710692.422 | 1224496.674 | 2710644.0496 | 1224548.9586 | 2710638.0267 | 1224553.917 | 2710631.9251 | 1224553.3254 | 2710612.6096 | 1224535.3418 | 2710594.2962 | 1224526.2725
34 | 2710701.4195 | 1224819.2401 | 2710699.2711 | 1224818.8631
35 | 2710964.2157 | 1224433.3659 | 2710975.704 | 1224437.882 | 2710981.0572 | 1224442.8188 | 2710987.8209 | 1224451.0178 | 2711002.0605 | 1224454.9454
36 | 2711048.3002 | 1224464.6116 | 2711046.7004 | 1224459.311 | 2711014.629 | 1224458.4122 | 2711002.0605 | 1224454.9454
37 | 2711048.3002 | 1224464.6116 | 2710985.4437 | 1224471.5223 | 2710933.7731 | 1224473.1826 | 2710908.4223 | 1224468.162 | 2710902.0932 | 1224465.1062
38 | 2710902.0932 | 1224465.1062 | 2710899.4628 | 1224463.8362 | 2710891.9725 | 1224456.3688 | 2710888.4128 | 1224439.1559
39 | 2710875.0028 | 1224396.7856 | 2710881.8014 | 1224407.1867 | 2710888.4128 | 1224439.1559
40 | 2710875.0028 | 1224396.7856 | 2710875.9514 | 1224435.8105 | 2710875.1045 | 1224460.9025 | 2710882.0532 | 1224469.7608 | 2710896.2034 | 1224480.2429
41 | 2710902.2111 | 1224494.8866 | 2710905.7537 | 1224492.9198 | 2710901.301 | 1224484.019 | 2710896.2034 | 1224480.2429
42 | 2710902.2111 | 1224494.8866 | 2710891.569 | 1224500.7948 | 2710891.569 | 1224500.7948
43 | 2710891.569 | 1224500.7948 | 2710771.3183 | 1224556.5313

## bus_geodata
| x | y | coords
0 | 2711485.9092 | 1225031.4114
1 | 2711483.8068 | 1225008.3967
2 | 2711634.1297 | 1225107.1001
3 | 2711216.7882 | 1224990.1988
4 | 2711677.1291 | 1224972.4079
5 | 2711185.2566 | 1224968.091
6 | 2711196.1272 | 1225007.4325
7 | 2711223.0621 | 1225310.0024
8 | 2711186.461 | 1225322.8839
9 | 2711178.3336 | 1225260.1199
10 | 2711162.9171 | 1225248.9095
11 | 2711155.2276 | 1225243.318
12 | 2711091.4956 | 1225051.5053
13 | 2711099.0869 | 1225032.3562
14 | 2711069.8127 | 1225047.2285
15 | 2711094.1827 | 1225280.2046
16 | 2711002.0976 | 1225267.99
17 | 2710858.4231 | 1225099.5358
18 | 2710778.4763 | 1225128.2626
19 | 2711061.6053 | 1225043.6304
20 | 2711006.4336 | 1225018.7028
21 | 2710892.424 | 1224947.5493
22 | 2710856.7045 | 1224928.1062
23 | 2710797.5069 | 1224928.9663
24 | 2710594.2023 | 1224894.3259
25 | 2710716.1508 | 1225013.7609
26 | 2710546.4177 | 1224814.8228
27 | 2710541.7851 | 1224947.8728
28 | 2710681.2779 | 1225037.4629
29 | 2710594.2962 | 1224526.2725
30 | 2710699.2711 | 1224818.8631
31 | 2710542.5672 | 1224960.3832
32 | 2710659.2299 | 1225040.5817
33 | 2710964.2157 | 1224433.3659
34 | 2711002.0605 | 1224454.9454
35 | 2711048.3002 | 1224464.6116
36 | 2710902.0932 | 1224465.1062
37 | 2710888.4128 | 1224439.1559
38 | 2711178.1185 | 1224967.1302
39 | 2710875.0028 | 1224396.7856
40 | 2710896.2034 | 1224480.2429
41 | 2710902.2111 | 1224494.8866
42 | 2710701.4195 | 1224819.2401
43 | 2710771.3183 | 1224556.5313
44 | 2710891.569 | 1224500.7948
45 | 2710892.424 | 1224947.5493

## line_std_types
| c_nf_per_km | r_ohm_per_km | x_ohm_per_km | max_i_ka | type | q_mm2 | alpha | voltage_rating
NAYY 4x50 SE | 210 | 0.642 | 0.083 | 0.142 | cs | 50 | 0.00403 | LV
NAYY 4x120 SE | 264 | 0.225 | 0.08 | 0.242 | cs | 120 | 0.00403 | LV
NAYY 4x150 SE | 261 | 0.208 | 0.08 | 0.27 | cs | 150 | 0.00403 | LV
NA2XS2Y 1x95 RM/25 12/20 kV | 216 | 0.313 | 0.132 | 0.252 | cs | 95 | 0.00403 | MV
NA2XS2Y 1x185 RM/25 12/20 kV | 273 | 0.161 | 0.117 | 0.362 | cs | 185 | 0.00403 | MV
NA2XS2Y 1x240 RM/25 12/20 kV | 304 | 0.122 | 0.112 | 0.421 | cs | 240 | 0.00403 | MV
NA2XS2Y 1x95 RM/25 6/10 kV | 315 | 0.313 | 0.123 | 0.249 | cs | 95 | 0.00403 | MV
NA2XS2Y 1x185 RM/25 6/10 kV | 406 | 0.161 | 0.11 | 0.358 | cs | 185 | 0.00403 | MV
NA2XS2Y 1x240 RM/25 6/10 kV | 456 | 0.122 | 0.105 | 0.416 | cs | 240 | 0.00403 | MV
NA2XS2Y 1x150 RM/25 12/20 kV | 250 | 0.206 | 0.116 | 0.319 | cs | 150 | 0.00403 | MV
NA2XS2Y 1x120 RM/25 12/20 kV | 230 | 0.253 | 0.119 | 0.283 | cs | 120 | 0.00403 | MV
NA2XS2Y 1x70 RM/25 12/20 kV | 190 | 0.443 | 0.132 | 0.22 | cs | 70 | 0.00403 | MV
NA2XS2Y 1x150 RM/25 6/10 kV | 360 | 0.206 | 0.11 | 0.315 | cs | 150 | 0.00403 | MV
NA2XS2Y 1x120 RM/25 6/10 kV | 340 | 0.253 | 0.113 | 0.28 | cs | 120 | 0.00403 | MV
NA2XS2Y 1x70 RM/25 6/10 kV | 280 | 0.443 | 0.123 | 0.217 | cs | 70 | 0.00403 | MV
N2XS(FL)2Y 1x120 RM/35 64/110 kV | 112 | 0.153 | 0.166 | 0.366 | cs | 120 | 0.00393 | HV
N2XS(FL)2Y 1x185 RM/35 64/110 kV | 125 | 0.099 | 0.156 | 0.457 | cs | 185 | 0.00393 | HV
N2XS(FL)2Y 1x240 RM/35 64/110 kV | 135 | 0.075 | 0.149 | 0.526 | cs | 240 | 0.00393 | HV
N2XS(FL)2Y 1x300 RM/35 64/110 kV | 144 | 0.06 | 0.144 | 0.588 | cs | 300 | 0.00393 | HV
15-AL1/3-ST1A 0.4 | 11 | 1.8769 | 0.35 | 0.105 | ol | 16 | 0.00403 | LV
24-AL1/4-ST1A 0.4 | 11.25 | 1.2012 | 0.335 | 0.14 | ol | 24 | 0.00403 | LV
48-AL1/8-ST1A 0.4 | 12.2 | 0.5939 | 0.3 | 0.21 | ol | 48 | 0.00403 | LV
94-AL1/15-ST1A 0.4 | 13.2 | 0.306 | 0.29 | 0.35 | ol | 94 | 0.00403 | LV
34-AL1/6-ST1A 10.0 | 9.7 | 0.8342 | 0.36 | 0.17 | ol | 34 | 0.00403 | MV
48-AL1/8-ST1A 10.0 | 10.1 | 0.5939 | 0.35 | 0.21 | ol | 48 | 0.00403 | MV
70-AL1/11-ST1A 10.0 | 10.4 | 0.4132 | 0.339 | 0.29 | ol | 70 | 0.00403 | MV
94-AL1/15-ST1A 10.0 | 10.75 | 0.306 | 0.33 | 0.35 | ol | 94 | 0.00403 | MV
122-AL1/20-ST1A 10.0 | 11.1 | 0.2376 | 0.323 | 0.41 | ol | 122 | 0.00403 | MV
149-AL1/24-ST1A 10.0 | 11.25 | 0.194 | 0.315 | 0.47 | ol | 149 | 0.00403 | MV
34-AL1/6-ST1A 20.0 | 9.15 | 0.8342 | 0.382 | 0.17 | ol | 34 | 0.00403 | MV
48-AL1/8-ST1A 20.0 | 9.5 | 0.5939 | 0.372 | 0.21 | ol | 48 | 0.00403 | MV
70-AL1/11-ST1A 20.0 | 9.7 | 0.4132 | 0.36 | 0.29 | ol | 70 | 0.00403 | MV
94-AL1/15-ST1A 20.0 | 10 | 0.306 | 0.35 | 0.35 | ol | 94 | 0.00403 | MV
122-AL1/20-ST1A 20.0 | 10.3 | 0.2376 | 0.344 | 0.41 | ol | 122 | 0.00403 | MV
149-AL1/24-ST1A 20.0 | 10.5 | 0.194 | 0.337 | 0.47 | ol | 149 | 0.00403 | MV
184-AL1/30-ST1A 20.0 | 10.75 | 0.1571 | 0.33 | 0.535 | ol | 184 | 0.00403 | MV
243-AL1/39-ST1A 20.0 | 11 | 0.1188 | 0.32 | 0.645 | ol | 243 | 0.00403 | MV
48-AL1/8-ST1A 110.0 | 8 | 0.5939 | 0.46 | 0.21 | ol | 48 | 0.00403 | HV
70-AL1/11-ST1A 110.0 | 8.4 | 0.4132 | 0.45 | 0.29 | ol | 70 | 0.00403 | HV
94-AL1/15-ST1A 110.0 | 8.65 | 0.306 | 0.44 | 0.35 | ol | 94 | 0.00403 | HV
122-AL1/20-ST1A 110.0 | 8.5 | 0.2376 | 0.43 | 0.41 | ol | 122 | 0.00403 | HV
149-AL1/24-ST1A 110.0 | 8.75 | 0.194 | 0.41 | 0.47 | ol | 149 | 0.00403 | HV
184-AL1/30-ST1A 110.0 | 8.8 | 0.1571 | 0.4 | 0.535 | ol | 184 | 0.00403 | HV
243-AL1/39-ST1A 110.0 | 9 | 0.1188 | 0.39 | 0.645 | ol | 243 | 0.00403 | HV
305-AL1/39-ST1A 110.0 | 9.2 | 0.0949 | 0.38 | 0.74 | ol | 305 | 0.00403 | HV
490-AL1/64-ST1A 110.0 | 9.75 | 0.059 | 0.37 | 0.96 | ol | 490 | 0.00403 | HV
679-AL1/86-ST1A 110.0 | 9.95 | 0.042 | 0.36 | 1.15 | ol | 679 | 0.00403 | HV
490-AL1/64-ST1A 220.0 | 10 | 0.059 | 0.285 | 0.96 | ol | 490 | 0.00403 | HV
679-AL1/86-ST1A 220.0 | 11.7 | 0.042 | 0.275 | 1.15 | ol | 679 | 0.00403 | HV
490-AL1/64-ST1A 380.0 | 11 | 0.059 | 0.253 | 0.96 | ol | 490 | 0.00403 | HV
679-AL1/86-ST1A 380.0 | 14.6 | 0.042 | 0.25 | 1.15 | ol | 679 | 0.00403 | HV

## trafo_std_types
| i0_percent | pfe_kw | vkr_percent | sn_mva | vn_lv_kv | vn_hv_kv | vk_percent | shift_degree | vector_group | tap_side | tap_neutral | tap_min | tap_max | tap_step_degree | tap_step_percent | tap_phase_shifter
160 MVA 380/110 kV | 0.06 | 60 | 0.25 | 160 | 110 | 380 | 12.2 | 0 | Yy0 | hv | 0 | -9 | 9 | 0 | 1.5 | FALSE
100 MVA 220/110 kV | 0.06 | 55 | 0.26 | 100 | 110 | 220 | 12 | 0 | Yy0 | hv | 0 | -9 | 9 | 0 | 1.5 | FALSE
63 MVA 110/20 kV | 0.04 | 22 | 0.32 | 63 | 20 | 110 | 18 | 150 | YNd5 | hv | 0 | -9 | 9 | 0 | 1.5 | FALSE
40 MVA 110/20 kV | 0.05 | 18 | 0.34 | 40 | 20 | 110 | 16.2 | 150 | YNd5 | hv | 0 | -9 | 9 | 0 | 1.5 | FALSE
25 MVA 110/20 kV | 0.07 | 14 | 0.41 | 25 | 20 | 110 | 12 | 150 | YNd5 | hv | 0 | -9 | 9 | 0 | 1.5 | FALSE
63 MVA 110/10 kV | 0.04 | 22 | 0.32 | 63 | 10 | 110 | 18 | 150 | YNd5 | hv | 0 | -9 | 9 | 0 | 1.5 | FALSE
40 MVA 110/10 kV | 0.05 | 18 | 0.34 | 40 | 10 | 110 | 16.2 | 150 | YNd5 | hv | 0 | -9 | 9 | 0 | 1.5 | FALSE
25 MVA 110/10 kV | 0.07 | 14 | 0.41 | 25 | 10 | 110 | 12 | 150 | YNd5 | hv | 0 | -9 | 9 | 0 | 1.5 | FALSE
0.25 MVA 20/0.4 kV | 0.32 | 0.8 | 1.44 | 0.25 | 0.4 | 20 | 6 | 150 | Yzn5 | hv | 0 | -2 | 2 | 0 | 2.5 | FALSE
0.4 MVA 20/0.4 kV | 0.3375 | 1.35 | 1.425 | 0.4 | 0.4 | 20 | 6 | 150 | Dyn5 | hv | 0 | -2 | 2 | 0 | 2.5 | FALSE
0.63 MVA 20/0.4 kV | 0.2619 | 1.65 | 1.206 | 0.63 | 0.4 | 20 | 6 | 150 | Dyn5 | hv | 0 | -2 | 2 | 0 | 2.5 | FALSE
0.25 MVA 10/0.4 kV | 0.24 | 0.6 | 1.2 | 0.25 | 0.4 | 10 | 4 | 150 | Dyn5 | hv | 0 | -2 | 2 | 0 | 2.5 | FALSE
0.4 MVA 10/0.4 kV | 0.2375 | 0.95 | 1.325 | 0.4 | 0.4 | 10 | 4 | 150 | Dyn5 | hv | 0 | -2 | 2 | 0 | 2.5 | FALSE
0.63 MVA 10/0.4 kV | 0.1873 | 1.18 | 1.0794 | 0.63 | 0.4 | 10 | 4 | 150 | Dyn5 | hv | 0 | -2 | 2 | 0 | 2.5 | FALSE

## trafo3w_std_types
| sn_hv_mva | sn_mv_mva | sn_lv_mva | vn_hv_kv | vn_mv_kv | vn_lv_kv | vk_hv_percent | vk_mv_percent | vk_lv_percent | vkr_hv_percent | vkr_mv_percent | vkr_lv_percent | pfe_kw | i0_percent | shift_mv_degree | shift_lv_degree | vector_group | tap_side | tap_neutral | tap_min | tap_max | tap_step_percent
63/25/38 MVA 110/20/10 kV | 63 | 25 | 38 | 110 | 20 | 10 | 10.4 | 10.4 | 10.4 | 0.28 | 0.32 | 0.35 | 35 | 0.89 | 0 | 0 | YN0yn0yn0 | hv | 0 | -10 | 10 | 1.2
63/25/38 MVA 110/10/10 kV | 63 | 25 | 38 | 110 | 10 | 10 | 10.4 | 10.4 | 10.4 | 0.28 | 0.32 | 0.35 | 35 | 0.89 | 0 | 0 | YN0yn0yn0 | hv | 0 | -10 | 10 | 1.2

## fuse_std_types
| fuse_type | i_rated_a | t_avg | t_min | t_total | x_avg | x_min | x_total
HV 100A | HV 100A | 100 | 0 | [10.0, 3.64, 0.854, 0.281, 0.1, 0.0531, 0.022, 0.01] | [10.0, 4.267, 1.21, 0.403, 0.1, 0.058, 0.022, 0.01] | 0 | [300.0, 350.0, 450.0, 550.0, 700.0, 850.0, 1200.0, 1752.0] | [600.0, 700.0, 900.0, 1150.0, 1665.0, 2000.0, 3000.0, 4313.0]
HV 10A | HV 10A | 10 | 0 | [10.0, 1675.0, 0.344, 0.156, 0.1, 0.0417, 0.0171, 0.01] | [10.0, 1.3, 0.3, 0.155, 0.1, 0.0555, 0.023, 0.01] | 0 | [30.0, 32.0, 35.0, 37.0, 39.0, 50.0, 70.0, 88.0] | [60.0, 70.0, 80.0, 87.0, 94.0, 110.0, 150.0, 216.0]
HV 125A | HV 125A | 125 | 0 | [10.0, 1.82, 0.344, 0.1, 0.0467, 0.0269, 0.01] | [10.0, 2.478, 0.426, 0.1, 0.0427, 0.0211, 0.01] | 0 | [375.0, 500.0, 700.0, 925.0, 1200.0, 1500.0, 2341.0] | [750.0, 1000.0, 1500.0, 2200.0, 3000.0, 4000.0, 5765.0]
HV 160A | HV 160A | 160 | 0 | [10.0, 4.15, 1.03, 0.198, 0.1, 0.051, 0.0172, 0.01] | [10.0, 2.3, 0.734, 0.274, 0.1, 0.046, 0.0177, 0.01] | 0 | [480.0, 550.0, 700.0, 1000.0, 1260.0, 1600.0, 2500.0, 3227.0] | [960.0, 1300.0, 1700.0, 2200.0, 2996.0, 4000.0, 6000.0, 7946.0]
HV 16A | HV 16A | 16 | 0 | [10.0, 0.352, 0.164, 0.1, 0.0649, 0.0342, 0.01] | [10.0, 2.34, 0.722, 0.181, 0.1, 0.055, 0.0296, 0.01] | 0 | [48.0, 60.0, 65.0, 71.0, 80.0, 100.0, 162.0] | [96.0, 110.0, 125.0, 150.0, 168.0, 200.0, 250.0, 398.0]
HV 200A | HV 200A | 200 | 0 | [10.0, 4.267, 1.21, 0.403, 0.1, 0.058, 0.022, 0.01] | [10.0, 3.73, 1.654, 0.328, 0.1, 0.0531, 0.019, 0.01] | 0 | [600.0, 700.0, 900.0, 1150.0, 1665.0, 2000.0, 3000.0, 4313.0] | [1200.0, 1500.0, 1800.0, 2700.0, 3960.0, 5000.0, 7500.0, 10620.0]
HV 20A | HV 20A | 20 | 0 | [10.0, 1.3, 0.3, 0.155, 0.1, 0.0555, 0.023, 0.01] | [10.0, 1.3, 0.161, 0.1, 0.0611, 0.0399, 0.0141, 0.01] | 0 | [60.0, 70.0, 80.0, 87.0, 94.0, 110.0, 150.0, 216.0] | [120.0, 150.0, 200.0, 223.0, 260.0, 300.0, 450.0, 532.0]
HV 25A | HV 25A | 25 | 0 | [10.0, 2.512, 0.833, 0.299, 0.1, 0.0372, 0.0223, 0.01] | [10.0, 3.125, 0.597, 0.198, 0.1, 0.0378, 0.022, 0.01] | 0 | [75.0, 82.0, 90.0, 100.0, 124.0, 170.0, 200.0, 289.0] | [150.0, 170.0, 210.0, 250.0, 294.0, 400.0, 500.0, 711.0]
HV 31.5A | HV 31.5A | 31.5 | 0 | [10.0, 2.34, 0.722, 0.181, 0.1, 0.055, 0.0296, 0.01] | [10.0, 2.84, 0.368, 0.164, 0.1, 0.0621, 0.0378, 0.0195, 0.01] | 0 | [95.0, 110.0, 125.0, 150.0, 165.0, 200.0, 250.0, 390.0] | [189.0, 220.0, 300.0, 350.0, 393.0, 450.0, 530.0, 700.0, 960.0]
HV 40A | HV 40A | 40 | 0 | [10.0, 1.3, 0.161, 0.1, 0.0611, 0.0399, 0.0141, 0.01] | [10.0, 2.05, 0.369, 0.198, 0.1, 0.051, 0.0298, 0.01] | 0 | [120.0, 150.0, 200.0, 223.0, 260.0, 300.0, 450.0, 532.0] | [240.0, 300.0, 400.0, 450.0, 530.0, 650.0, 800.0, 1311.0]
HV 50A | HV 50A | 50 | 0 | [10.0, 3.215, 0.597, 0.198, 0.1, 0.0378, 0.022, 0.01] | [10.0, 3.64, 0.854, 0.281, 0.1, 0.0531, 0.022, 0.01] | 0 | [150.0, 170.0, 210.0, 250.0, 294.0, 400.0, 500.0, 711.0] | [300.0, 350.0, 450.0, 550.0, 700.0, 850.0, 1200.0, 1752.0]
HV 6.3A | HV 6.3A | 6.3 | 0 | [10.0, 1.39, 0.344, 0.168, 0.1, 0.056, 0.0263, 0.01] | [10.0, 1.711, 0.516, 0.198, 0.1, 0.0634, 0.0303, 0.01] | 0 | [19.0, 19.5, 20.4, 20.8, 22.0, 25.0, 32.0, 48.0] | [38.0, 40.0, 43.0, 48.0, 53.0, 60.0, 75.0, 118.0]
HV 63A | HV 63A | 63 | 0 | [10.0, 2.84, 0.368, 0.164, 0.1, 0.0621, 0.0378, 0.0195, 0.01] | [10.0, 1.82, 0.344, 0.1, 0.0467, 0.0269, 0.01] | 0 | [189.0, 220.0, 300.0, 350.0, 393.0, 450.0, 530.0, 700.0, 961.0] | [378.0, 500.0, 700.0, 934.0, 1200.0, 1500.0, 2366.0]
HV 80A | HV 80A | 80 | 0 | [10.0, 2.05, 0.369, 0.198, 0.1, 0.051, 0.0298, 0.01] | [10.0, 4.15, 1.03, 0.198, 0.1, 0.051, 0.0172, 0.01] | 0 | [240.0, 300.0, 400.0, 450.0, 530.0, 650.0, 800.0, 1311.0] | [480.0, 550.0, 700.0, 1000.0, 1260.0, 1600.0, 2500.0, 3227.0]
Siemens NH-1-100 | Siemens NH-1-100 | 100 | [5400.0, 2000.0, 400.0, 20.0, 1.0, 0.2, 0.012, 0.004] | 0 | 0 | [150.0, 190.0, 250.0, 430.0, 900.0, 1250.0, 2700.0, 3600.0] | 0 | 0
Siemens NH-1-125 | Siemens NH-1-125 | 125 | [4800.0, 120.0, 7.0, 0.1, 0.004] | 0 | 0 | [180.0, 400.0, 740.0, 2000.0, 4250.0] | 0 | 0
Siemens NH-1-16 | Siemens NH-1-16 | 16 | [4000.0, 400.0, 2.0, 0.1, 0.04, 0.01] | 0 | 0 | [26.0, 35.0, 75.0, 150.0, 200.0, 300.0] | 0 | 0
Siemens NH-1-160 | Siemens NH-1-160 | 160 | [4800.0, 120.0, 7.0, 0.1, 0.004] | 0 | 0 | [210.0, 500.0, 900.0, 2300.0, 5000.0] | 0 | 0
Siemens NH-1-25 | Siemens NH-1-25 | 25 | [4000.0, 1000.0, 10.0, 0.2, 0.02, 0.01] | 0 | 0 | [40.0, 50.0, 100.0, 210.0, 400.0, 500.0] | 0 | 0
Siemens NH-1-50 | Siemens NH-1-50 | 50 | [4000.0, 40.0, 4.0, 1.0, 0.02, 0.01] | 0 | 0 | [86.0, 200.0, 300.0, 400.0, 1000.0, 1280.0] | 0 | 0
Siemens NH-1-63 | Siemens NH-1-63 | 63 | [4000.0, 100.0, 10.0, 2.0, 0.04, 0.01] | 0 | 0 | [100.0, 200.0, 300.0, 400.0, 1000.0, 1500.0] | 0 | 0
Siemens NH-1-80 | Siemens NH-1-80 | 80 | [4800.0, 120.0, 7.0, 0.1, 0.01] | 0 | 0 | [150.58, 250.0, 450.0, 1150.0, 2470.0] | 0 | 0
Siemens NH-2-1000 | Siemens NH-2-1000 | 1000 | [4800.0, 120.0, 7.0, 0.1, 0.004] | 0 | 0 | [1900.0, 3500.0, 8400.0, 24000.0, 52000.0] | 0 | 0
Siemens NH-2-200 | Siemens NH-2-200 | 200 | [4800.0, 120.0, 7.0, 0.1, 0.004] | 0 | 0 | [280.0, 650.0, 1200.0, 3000.0, 7000.0] | 0 | 0
Siemens NH-2-224 | Siemens NH-2-224 | 224 | [4800.0, 120.0, 7.0, 0.2, 0.04, 0.004] | 0 | 0 | [400.0, 750.0, 1453.0, 3025.0, 4315.0, 7600.0] | 0 | 0
Siemens NH-2-250 | Siemens NH-2-250 | 250 | [4800.0, 120.0, 7.0, 0.1, 0.004] | 0 | 0 | [450.0, 800.0, 1650.0, 4000.0, 8500.0] | 0 | 0
Siemens NH-2-315 | Siemens NH-2-315 | 315 | [4800.0, 120.0, 7.0, 0.1, 0.004] | 0 | 0 | [550.0, 920.0, 1900.0, 5000.0, 11000.0] | 0 | 0
Siemens NH-2-355 | Siemens NH-2-355 | 355 | [4800.0, 120.0, 6.0, 0.1, 0.004] | 0 | 0 | [650.0, 1116.27, 2350.0, 5840.0, 12790.0] | 0 | 0
Siemens NH-2-400 | Siemens NH-2-400 | 400 | [4800.0, 120.0, 7.0, 0.1, 0.004] | 0 | 0 | [720.0, 1350.0, 2800.0, 6500.0, 15000.0] | 0 | 0
Siemens NH-2-425 | Siemens NH-2-425 | 425 | [4800.0, 120.0, 7.0, 0.1, 0.004] | 0 | 0 | [850.0, 1500.0, 3050.0, 7500.0, 16500.0] | 0 | 0
Siemens NH-2-630 | Siemens NH-2-630 | 630 | [4800.0, 120.0, 7.0, 0.1, 0.004] | 0 | 0 | [1200.0, 2000.0, 4800.0, 12000.0, 26000.0] | 0 | 0

## res_bus
| vm_pu | va_degree | p_mw | q_mvar
0 | 0.99545 | -0.087732 | 0.00029376 | 7.3622e-05
1 | 0.99546 | -0.08752 | 0.00062494 | 0.00015663
2 | 0.99542 | -0.088405 | 0 | 0
3 | 0.99574 | -0.082102 | 0 | 0
4 | 0.99539 | -0.088979 | 0.00021678 | 5.4331e-05
5 | 0.99571 | -0.082763 | 0.00073444 | 0.00018407
6 | 0.9958 | -0.080972 | 0.00034537 | 8.6559e-05
7 | 0.99562 | -0.084454 | 0 | 0
8 | 0.99558 | -0.085197 | 0 | 0
9 | 0.99569 | -0.08298 | 0.00020433 | 5.1211e-05
10 | 0.99572 | -0.082546 | 0.00018172 | 4.5543e-05
11 | 0.99573 | -0.082299 | 0.00052173 | 0.00013076
12 | 0.99609 | -0.075179 | 0.00029311 | 7.3461e-05
13 | 0.99603 | -0.076423 | 0.00091424 | 0.00022913
14 | 0.99621 | -0.072971 | 0.00046053 | 0.00011542
15 | 0.99548 | -0.087147 | 0.00046009 | 0.00011531
16 | 0.99543 | -0.088165 | 0.00062191 | 0.00015587
17 | 0.99338 | -0.12753 | 0.012008 | 0.0030095
18 | 0.99315 | -0.13209 | 0.0026053 | 0.00065294
19 | 0.99626 | -0.072006 | 0 | 0
20 | 0.9974 | -0.04995 | 0.0005114 | 0.00012817
21 | 1 | 0 | -0.039629 | -0.0095553
22 | 0.99938 | -0.011835 | 0.0015625 | 0.00039159
23 | 0.99857 | -0.027505 | 0 | 0
24 | 0.99612 | -0.074671 | 0 | 0
25 | 0.9983 | -0.032722 | 0 | 0
26 | 0.99495 | -0.097163 | 0 | 0
27 | 0.9959 | -0.07878 | 0.0014869 | 0.00037266
28 | 0.99821 | -0.034421 | 0.00093365 | 0.000234
29 | 0.99268 | -0.141 | 0 | 0
30 | 0.99472 | -0.10157 | 0.00089241 | 0.00022366
31 | 0.99589 | -0.07904 | 0.0011784 | 0.00029534
32 | 0.99818 | -0.034939 | 0.0013315 | 0.0003337
33 | 0.98779 | -0.236 | 0.0027651 | 0.00069301
34 | 0.98791 | -0.23378 | 0.00038886 | 9.7457e-05
35 | 0.98805 | -0.23092 | 0 | 0
36 | 0.98848 | -0.22259 | 0.00058311 | 0.00014614
37 | 0.98859 | -0.22051 | 0.0012649 | 0.00031701
38 | 0.9957 | -0.08279 | 0.0002105 | 5.2755e-05
39 | 0.98879 | -0.21649 | 0 | 0
40 | 0.98922 | -0.20818 | 0.0014232 | 0.0003567
41 | 0.98934 | -0.20584 | 0.00047208 | 0.00011831
42 | 0.99472 | -0.1016 | 0.00070039 | 0.00017553
43 | 0.99037 | -0.1859 | 0.00065393 | 0.00016389
44 | 0.98942 | -0.20435 | 0.00090813 | 0.0002276
45 | 0.99998 | 149.9956 | 0 | 0

## res_line
| p_from_mw | q_from_mvar | p_to_mw | q_to_mvar | pl_mw | ql_mvar | i_from_ka | i_to_ka | i_ka | vm_from_pu | va_from_degree | vm_to_pu | va_to_degree | loading_percent
0 | -0.00051055 | -0.00012381 | 0.00051056 | 0.00012352 | 5.028e-09 | -2.9723e-07 | 0.00076174 | 0.00076164 | 0.00076174 | 0.99545 | -0.087732 | 0.99546 | -0.08752 | 0.20927
1 | 0.0002168 | 5.0192e-05 | -0.00021679 | -5.2401e-05 | 6.6627e-09 | -2.2092e-06 | 0.00032266 | 0.0003234 | 0.0003234 | 0.99545 | -0.087732 | 0.99542 | -0.088405 | 0.088847
2 | -0.0011355 | -0.00028014 | 0.0011358 | 0.00027685 | 2.8841e-07 | -3.2958e-06 | 0.0016958 | 0.0016946 | 0.0016958 | 0.99546 | -0.08752 | 0.99574 | -0.082102 | 0.46588
3 | 0.00021679 | 5.2401e-05 | -0.00021678 | -5.4331e-05 | 5.8478e-09 | -1.9304e-06 | 0.0003234 | 0.00032407 | 0.00032407 | 0.99542 | -0.088405 | 0.99539 | -0.088979 | 0.089031
4 | 0.00094496 | 0.00023623 | -0.00094493 | -0.00023673 | 2.9702e-08 | -4.9773e-07 | 0.0014119 | 0.0014121 | 0.0014121 | 0.99574 | -0.082102 | 0.99571 | -0.082763 | 0.38794
5 | -0.0020808 | -0.00051308 | 0.0020809 | 0.00051275 | 1.1067e-07 | -3.2699e-07 | 0.0031065 | 0.0031064 | 0.0031065 | 0.99574 | -0.082102 | 0.9958 | -0.080972 | 0.85343
6 | 0.0002105 | 5.266e-05 | -0.0002105 | -5.2755e-05 | 2.7191e-10 | -9.5145e-08 | 0.00031454 | 0.00031457 | 0.00031457 | 0.99571 | -0.082763 | 0.9957 | -0.08279 | 0.086421
7 | -0.0024262 | -0.00059931 | 0.0024268 | 0.00059827 | 5.197e-07 | -1.0418e-06 | 0.0036224 | 0.003622 | 0.0036224 | 0.9958 | -0.080972 | 0.99603 | -0.076423 | 0.99518
8 | 0.0010822 | 0.00026824 | -0.0010821 | -0.00026872 | 3.8029e-08 | -4.8039e-07 | 0.0016163 | 0.0016165 | 0.0016165 | 0.99562 | -0.084454 | 0.99558 | -0.085197 | 0.4441
9 | -0.0010822 | -0.00026824 | 0.0010822 | 0.00026729 | 7.522e-08 | -9.5062e-07 | 0.0016163 | 0.001616 | 0.0016163 | 0.99562 | -0.084454 | 0.99569 | -0.08298 | 0.44405
10 | 0.0010821 | 0.00026872 | -0.001082 | -0.00026999 | 9.9991e-08 | -1.2624e-06 | 0.0016165 | 0.001617 | 0.001617 | 0.99558 | -0.085197 | 0.99548 | -0.087147 | 0.44422
11 | -0.0012866 | -0.0003185 | 0.0012866 | 0.00031827 | 2.6387e-08 | -2.3104e-07 | 0.0019213 | 0.0019213 | 0.0019213 | 0.99569 | -0.08298 | 0.99572 | -0.082546 | 0.52784
12 | -0.0014683 | -0.00036382 | 0.0014683 | 0.0003637 | 1.7143e-08 | -1.127e-07 | 0.0021928 | 0.0021928 | 0.0021928 | 0.99572 | -0.082546 | 0.99573 | -0.082299 | 0.60242
13 | -0.0019901 | -0.00049446 | 0.0019907 | 0.00049226 | 6.6949e-07 | -2.2016e-06 | 0.0029725 | 0.0029715 | 0.0029725 | 0.99573 | -0.082299 | 0.99609 | -0.075179 | 0.81661
14 | 0.0033412 | 0.00082725 | -0.003341 | -0.0008274 | 1.9624e-07 | -1.4821e-07 | 0.0049877 | 0.0049878 | 0.0049878 | 0.99609 | -0.075179 | 0.99603 | -0.076423 | 1.3703
15 | -0.0056251 | -0.001393 | 0.0056256 | 0.0013931 | 5.8637e-07 | 8.6576e-08 | 0.0083971 | 0.008397 | 0.0083971 | 0.99609 | -0.075179 | 0.99621 | -0.072971 | 2.3069
16 | -0.0060862 | -0.0015085 | 0.0060864 | 0.0015085 | 2.7736e-07 | 6.0828e-08 | 0.0090849 | 0.0090848 | 0.0090849 | 0.99621 | -0.072971 | 0.99626 | -0.072006 | 2.4958
17 | 0.00062194 | 0.00015468 | -0.00062191 | -0.00015587 | 3.0096e-08 | -1.1885e-06 | 0.00092924 | 0.00092967 | 0.00092967 | 0.99548 | -0.087147 | 0.99543 | -0.088165 | 0.2554
18 | 0.0026058 | 0.00065202 | -0.0026053 | -0.00065294 | 5.6559e-07 | -9.1938e-07 | 0.003903 | 0.0039034 | 0.0039034 | 0.99338 | -0.12753 | 0.99315 | -0.13209 | 1.0724
19 | -0.014614 | -0.0036615 | 0.014652 | 0.0036835 | 3.875e-05 | 2.2e-05 | 0.02189 | 0.021889 | 0.02189 | 0.99338 | -0.12753 | 0.99626 | -0.072006 | 6.0137
20 | -0.020739 | -0.005192 | 0.020761 | 0.0052052 | 2.1797e-05 | 1.316e-05 | 0.030974 | 0.030973 | 0.030974 | 0.99626 | -0.072006 | 0.9974 | -0.04995 | 8.5093
21 | -0.021272 | -0.0053333 | 0.021323 | 0.0053641 | 5.0759e-05 | 3.0727e-05 | 0.031736 | 0.031736 | 0.031736 | 0.9974 | -0.04995 | 1 | 0 | 8.7188
22 | 0.016656 | 0.0041911 | -0.016647 | -0.0041856 | 9.4145e-06 | 5.4897e-06 | 0.024791 | 0.024791 | 0.024791 | 1 | 0 | 0.99938 | -0.011835 | 6.8107
23 | 0.015084 | 0.003794 | -0.015073 | -0.0037876 | 1.1283e-05 | 6.4403e-06 | 0.022465 | 0.022465 | 0.022465 | 0.99938 | -0.011835 | 0.99857 | -0.027505 | 6.1717
24 | 0.012807 | 0.0032219 | -0.012778 | -0.0032063 | 2.8799e-05 | 1.5681e-05 | 0.019089 | 0.01909 | 0.01909 | 0.99857 | -0.027505 | 0.99612 | -0.074671 | 5.2445
25 | 0.0022659 | 0.00056562 | -0.0022653 | -0.00056698 | 5.6195e-07 | -1.3598e-06 | 0.0033758 | 0.0033764 | 0.0033764 | 0.99857 | -0.027505 | 0.9983 | -0.032722 | 0.92757
26 | 0.010113 | 0.0025392 | -0.010102 | -0.0025339 | 1.0841e-05 | 5.2917e-06 | 0.015108 | 0.015109 | 0.015109 | 0.99612 | -0.074671 | 0.99495 | -0.097163 | 4.1507
27 | 0.0026659 | 0.00066704 | -0.0026654 | -0.00066784 | 5.215e-07 | -8.076e-07 | 0.003982 | 0.0039824 | 0.0039824 | 0.99612 | -0.074671 | 0.9959 | -0.07878 | 1.0941
28 | 0.0022653 | 0.00056698 | -0.0022652 | -0.00056743 | 1.8318e-07 | -4.4293e-07 | 0.0033764 | 0.0033766 | 0.0033766 | 0.9983 | -0.032722 | 0.99821 | -0.034421 | 0.92763
29 | 0.0085086 | 0.0021366 | -0.0084909 | -0.002129 | 1.7768e-05 | 7.5812e-06 | 0.012727 | 0.012728 | 0.012728 | 0.99495 | -0.097163 | 0.99268 | -0.141 | 3.4967
30 | 0.0015931 | 0.00039734 | -0.0015928 | -0.00039917 | 3.3402e-07 | -1.824e-06 | 0.002382 | 0.0023827 | 0.0023827 | 0.99495 | -0.097163 | 0.99472 | -0.10157 | 0.65458
31 | 0.0011784 | 0.00029519 | -0.0011784 | -0.00029534 | 1.4573e-08 | -1.5377e-07 | 0.0017607 | 0.0017608 | 0.0017608 | 0.9959 | -0.07878 | 0.99589 | -0.07904 | 0.48373
32 | 0.0013315 | 0.00033343 | -0.0013315 | -0.0003337 | 3.2896e-08 | -2.7003e-07 | 0.0019848 | 0.0019849 | 0.0019849 | 0.99821 | -0.034421 | 0.99818 | -0.034939 | 0.5453
33 | 0.0084909 | 0.002129 | -0.0084727 | -0.0021212 | 1.8139e-05 | 7.7585e-06 | 0.012728 | 0.012729 | 0.012729 | 0.99268 | -0.141 | 0.99037 | -0.1859 | 3.4971
34 | 0.00070039 | 0.00017551 | -0.00070039 | -0.00017553 | 8.9791e-10 | -2.7741e-08 | 0.0010477 | 0.0010477 | 0.0010477 | 0.99472 | -0.10157 | 0.99472 | -0.1016 | 0.28784
35 | -0.0027651 | -0.00069301 | 0.0027654 | 0.00069262 | 2.9295e-07 | -3.8896e-07 | 0.0041654 | 0.0041652 | 0.0041654 | 0.98779 | -0.236 | 0.98791 | -0.23378 | 1.1443
36 | -0.0031543 | -0.00079007 | 0.0031547 | 0.0007897 | 4.2877e-07 | -3.7431e-07 | 0.0047509 | 0.0047507 | 0.0047509 | 0.98791 | -0.23378 | 0.98805 | -0.23092 | 1.3052
37 | -0.0031547 | -0.0007897 | 0.003156 | 0.00078861 | 1.2508e-06 | -1.0934e-06 | 0.0047507 | 0.00475 | 0.0047507 | 0.98805 | -0.23092 | 0.98848 | -0.22259 | 1.3051
38 | -0.0037391 | -0.00093475 | 0.0037394 | 0.00093458 | 3.6907e-07 | -1.6218e-07 | 0.0056278 | 0.0056277 | 0.0056278 | 0.98848 | -0.22259 | 0.98859 | -0.22051 | 1.5461
39 | -0.0050043 | -0.0012516 | 0.0050053 | 0.0012516 | 9.5873e-07 | 3.5579e-08 | 0.0075316 | 0.0075314 | 0.0075316 | 0.98859 | -0.22051 | 0.98879 | -0.21649 | 2.0691
40 | -0.0050053 | -0.0012516 | 0.0050073 | 0.0012517 | 1.9783e-06 | 7.2551e-08 | 0.0075314 | 0.007531 | 0.0075314 | 0.98879 | -0.21649 | 0.98922 | -0.20818 | 2.0691
41 | -0.0064305 | -0.0016084 | 0.0064312 | 0.0016086 | 7.138e-07 | 1.9557e-07 | 0.0096718 | 0.0096717 | 0.0096718 | 0.98922 | -0.20818 | 0.98934 | -0.20584 | 2.6571
42 | -0.0069033 | -0.0017269 | 0.0069038 | 0.0017271 | 4.9197e-07 | 1.5855e-07 | 0.010382 | 0.010382 | 0.010382 | 0.98934 | -0.20584 | 0.98942 | -0.20435 | 2.8521
43 | 0.0078188 | 0.0019573 | -0.0078119 | -0.0019547 | 6.8587e-06 | 2.6857e-06 | 0.011747 | 0.011747 | 0.011747 | 0.99037 | -0.1859 | 0.98942 | -0.20435 | 3.2273

## res_trafo
| p_hv_mw | q_hv_mvar | p_lv_mw | q_lv_mvar | pl_mw | ql_mvar | i_hv_ka | i_lv_ka | vm_hv_pu | va_hv_degree | vm_lv_pu | va_lv_degree | loading_percent
0 | -6.4999e-16 | 2.4266e-15 | 0.00165 | 1.2699e-07 | 0.00165 | 1.2699e-07 | 7.2519e-17 | 0.0023815 | 0.99998 | 149.9956 | 1 | 0 | 0.2619

## res_ext_grid
| p_mw | q_mvar
0 | 0.042708 | 0.010327

## res_load
| p_mw | q_mvar
0 | 0.00029376 | 7.3622e-05
1 | 0.00062494 | 0.00015663
2 | 0.00021678 | 5.4331e-05
3 | 0.00073444 | 0.00018407
4 | 0.00034537 | 8.6559e-05
5 | 0.00020433 | 5.1211e-05
6 | 0.00018172 | 4.5543e-05
7 | 0.00052173 | 0.00013076
8 | 0.00029311 | 7.3461e-05
9 | 0.00091424 | 0.00022913
10 | 0.00046053 | 0.00011542
11 | 0.00046009 | 0.00011531
12 | 0.00062191 | 0.00015587
13 | 0.012008 | 0.0030095
14 | 0.0026053 | 0.00065294
15 | 0.0005114 | 0.00012817
16 | 0.0030791 | 0.00077169
17 | 0.0015625 | 0.00039159
18 | 0.0014869 | 0.00037266
19 | 0.00093365 | 0.000234
20 | 0.00089241 | 0.00022366
21 | 0.0011784 | 0.00029534
22 | 0.0013315 | 0.0003337
23 | 0.0027651 | 0.00069301
24 | 0.00038886 | 9.7457e-05
25 | 0.00058311 | 0.00014614
26 | 0.0012649 | 0.00031701
27 | 0.0002105 | 5.2755e-05
28 | 0.0014232 | 0.0003567
29 | 0.00047208 | 0.00011831
30 | 0.00070039 | 0.00017553
31 | 0.00065393 | 0.00016389
32 | 0.00090813 | 0.0002276

## dtypes
| element | column | dtype
0 | bus | name | object
1 | bus | vn_kv | float64
2 | bus | type | object
3 | bus | zone | object
4 | bus | in_service | bool
5 | load | name | object
6 | load | bus | uint32
7 | load | p_mw | float64
8 | load | q_mvar | float64
9 | load | const_z_percent | float64
10 | load | const_i_percent | float64
11 | load | sn_mva | float64
12 | load | scaling | float64
13 | load | in_service | bool
14 | load | type | object
15 | ext_grid | name | object
16 | ext_grid | bus | uint32
17 | ext_grid | vm_pu | float64
18 | ext_grid | va_degree | float64
19 | ext_grid | slack_weight | float64
20 | ext_grid | in_service | bool
21 | line | name | object
22 | line | std_type | object
23 | line | from_bus | uint32
24 | line | to_bus | uint32
25 | line | length_km | float64
26 | line | r_ohm_per_km | float64
27 | line | x_ohm_per_km | float64
28 | line | c_nf_per_km | float64
29 | line | g_us_per_km | float64
30 | line | max_i_ka | float64
31 | line | df | float64
32 | line | parallel | uint32
33 | line | type | object
34 | line | in_service | bool
35 | trafo | name | object
36 | trafo | std_type | object
37 | trafo | hv_bus | uint32
38 | trafo | lv_bus | uint32
39 | trafo | sn_mva | float64
40 | trafo | vn_hv_kv | float64
41 | trafo | vn_lv_kv | float64
42 | trafo | vk_percent | float64
43 | trafo | vkr_percent | float64
44 | trafo | pfe_kw | float64
45 | trafo | i0_percent | float64
46 | trafo | shift_degree | float64
47 | trafo | tap_side | object
48 | trafo | tap_neutral | int32
49 | trafo | tap_min | int32
50 | trafo | tap_max | int32
51 | trafo | tap_step_percent | float64
52 | trafo | tap_step_degree | float64
53 | trafo | tap_pos | int32
54 | trafo | tap_phase_shifter | bool
55 | trafo | parallel | uint32
56 | trafo | df | float64
57 | trafo | in_service | bool
58 | line_geodata | coords | object
59 | bus_geodata | x | float64
60 | bus_geodata | y | float64
61 | bus_geodata | coords | object
62 | res_bus | vm_pu | float64
63 | res_bus | va_degree | float64
64 | res_bus | p_mw | float64
65 | res_bus | q_mvar | float64
66 | res_line | p_from_mw | float64
67 | res_line | q_from_mvar | float64
68 | res_line | p_to_mw | float64
69 | res_line | q_to_mvar | float64
70 | res_line | pl_mw | float64
71 | res_line | ql_mvar | float64
72 | res_line | i_from_ka | float64
73 | res_line | i_to_ka | float64
74 | res_line | i_ka | float64
75 | res_line | vm_from_pu | float64
76 | res_line | va_from_degree | float64
77 | res_line | vm_to_pu | float64
78 | res_line | va_to_degree | float64
79 | res_line | loading_percent | float64
80 | res_trafo | p_hv_mw | float64
81 | res_trafo | q_hv_mvar | float64
82 | res_trafo | p_lv_mw | float64
83 | res_trafo | q_lv_mvar | float64
84 | res_trafo | pl_mw | float64
85 | res_trafo | ql_mvar | float64
86 | res_trafo | i_hv_ka | float64
87 | res_trafo | i_lv_ka | float64
88 | res_trafo | vm_hv_pu | float64
89 | res_trafo | va_hv_degree | float64
90 | res_trafo | vm_lv_pu | float64
91 | res_trafo | va_lv_degree | float64
92 | res_trafo | loading_percent | float64
93 | res_ext_grid | p_mw | float64
94 | res_ext_grid | q_mvar | float64
95 | res_load | p_mw | float64
96 | res_load | q_mvar | float64

## parameters
| version | format_version | converged | OPF_converged | name | f_hz | sn_mva
0 | 2.14.6 | 2.14.0 | TRUE | FALSE |  | 50 | 1