## bus
| name | vn_kv | type | zone | in_service
0 | bus_LV_1346-22_0_3_node_0 | 0.4 | n |  | TRUE
1 | bus_LV_1346-22_0_3_node_1 | 0.4 | n |  | TRUE
2 | bus_LV_1346-22_0_3_node_2 | 0.4 | n |  | TRUE
3 | bus_LV_1346-22_0_3_node_3 | 0.4 | n |  | TRUE
4 | bus_LV_1346-22_0_3_node_4 | 0.4 | n |  | TRUE
5 | bus_LV_1346-22_0_3_node_23 | 0.4 | n |  | TRUE
6 | bus_LV_1346-22_0_3_node_50 | 0.4 | n |  | TRUE
7 | bus_LV_1346-22_0_3_node_24 | 0.4 | n |  | TRUE
8 | bus_LV_1346-22_0_3_node_89 | 0.4 | n |  | TRUE
9 | bus_LV_1346-22_0_3_node_27 | 0.4 | n |  | TRUE
10 | bus_LV_1346-22_0_3_node_95 | 0.4 | n |  | TRUE
11 | bus_LV_1346-22_0_3_node_20 | 0.4 | n |  | TRUE
12 | bus_LV_1346-22_0_3_node_21 | 0.4 | n |  | TRUE
13 | bus_LV_1346-22_0_3_node_5 | 0.4 | n |  | TRUE
14 | bus_LV_1346-22_0_3_node_6 | 0.4 | n |  | TRUE
15 | bus_LV_1346-22_0_3_node_7 | 0.4 | n |  | TRUE
16 | bus_LV_1346-22_0_3_node_8 | 0.4 | n |  | TRUE
17 | bus_LV_1346-22_0_3_node_9 | 0.4 | n |  | TRUE
18 | bus_LV_1346-22_0_3_node_10 | 0.4 | n |  | TRUE
19 | bus_LV_1346-22_0_3_node_11 | 0.4 | n |  | TRUE
20 | bus_LV_1346-22_0_3_node_32 | 0.4 | n |  | TRUE
21 | bus_LV_1346-22_0_3_node_97 | 0.4 | n |  | TRUE
22 | bus_LV_1346-22_0_3_node_12 | 0.4 | n |  | TRUE
23 | bus_LV_1346-22_0_3_node_13 | 0.4 | n |  | TRUE
24 | bus_LV_1346-22_0_3_node_33 | 0.4 | n |  | TRUE
25 | bus_LV_1346-22_0_3_node_79 | 0.4 | n |  | TRUE
26 | bus_LV_1346-22_0_3_node_31 | 0.4 | n |  | TRUE
27 | bus_LV_1346-22_0_3_node_98 | 0.4 | n |  | TRUE
28 | bus_LV_1346-22_0_3_node_67 | 0.4 | n |  | TRUE
29 | bus_LV_1346-22_0_3_node_72 | 0.4 | n |  | TRUE
30 | bus_LV_1346-22_0_3_node_18 | 0.4 | n |  | TRUE
31 | bus_LV_1346-22_0_3_node_66 | 0.4 | n |  | TRUE
32 | bus_LV_1346-22_0_3_node_71 | 0.4 | n |  | TRUE
33 | bus_LV_1346-22_0_3_node_14 | 0.4 | n |  | TRUE
34 | bus_LV_1346-22_0_3_node_15 | 0.4 | n |  | TRUE
35 | bus_LV_1346-22_0_3_node_16 | 0.4 | n |  | TRUE
36 | bus_LV_1346-22_0_3_node_19 | 0.4 | n |  | TRUE
37 | bus_LV_1346-22_0_3_node_17 | 0.4 | n |  | TRUE
38 | bus_LV_1346-22_0_3_node_70 | 0.4 | n |  | TRUE
39 | bus_LV_1346-22_0_3_node_75 | 0.4 | n |  | TRUE
40 | bus_LV_1346-22_0_3_node_69 | 0.4 | n |  | TRUE
41 | bus_LV_1346-22_0_3_node_76 | 0.4 | n |  | TRUE
42 | bus_LV_1346-22_0_3_node_22 | 0.4 | n |  | TRUE
43 | bus_LV_1346-22_0_3_node_30 | 0.4 | n |  | TRUE
44 | bus_LV_1346-22_0_3_node_49 | 0.4 | n |  | TRUE
45 | bus_LV_1346-22_0_3_node_88 | 0.4 | n |  | TRUE
46 | bus_LV_1346-22_0_3_node_29 | 0.4 | n |  | TRUE
47 | bus_LV_1346-22_0_3_node_25 | 0.4 | n |  | TRUE
48 | bus_LV_1346-22_0_3_node_96 | 0.4 | n |  | TRUE
49 | bus_LV_1346-22_0_3_node_26 | 0.4 | n |  | TRUE
50 | bus_LV_1346-22_0_3_node_28 | 0.4 | n |  | TRUE
51 | bus_LV_1346-22_0_3_node_63 | 0.4 | n |  | TRUE
52 | bus_LV_1346-22_0_3_node_80 | 0.4 | n |  | TRUE
53 | bus_LV_1346-22_0_3_node_81 | 0.4 | n |  | TRUE
54 | bus_LV_1346-22_0_3_node_34 | 0.4 | n |  | TRUE
55 | bus_LV_1346-22_0_3_node_35 | 0.4 | n |  | TRUE
56 | bus_LV_1346-22_0_3_node_36 | 0.4 | n |  | TRUE
57 | bus_LV_1346-22_0_3_node_37 | 0.4 | n |  | TRUE
58 | bus_LV_1346-22_0_3_node_38 | 0.4 | n |  | TRUE
59 | bus_LV_1346-22_0_3_node_65 | 0.4 | n |  | TRUE
60 | bus_LV_1346-22_0_3_node_64 | 0.4 | n |  | TRUE
61 | bus_LV_1346-22_0_3_node_40 | 0.4 | n |  | TRUE
62 | bus_LV_1346-22_0_3_node_41 | 0.4 | n |  | TRUE
63 | bus_LV_1346-22_0_3_node_43 | 0.4 | n |  | TRUE
64 | bus_LV_1346-22_0_3_node_45 | 0.4 | n |  | TRUE
65 | bus_LV_1346-22_0_3_node_68 | 0.4 | n |  | TRUE
66 | bus_LV_1346-22_0_3_node_51 | 0.4 | n |  | TRUE
67 | bus_LV_1346-22_0_3_node_46 | 0.4 | n |  | TRUE
68 | bus_LV_1346-22_0_3_node_52 | 0.4 | n |  | TRUE
69 | bus_LV_1346-22_0_3_node_48 | 0.4 | n |  | TRUE
70 | bus_LV_1346-22_0_3_node_93 | 0.4 | n |  | TRUE
71 | bus_LV_1346-22_0_3_node_91 | 0.4 | n |  | TRUE
72 | bus_LV_1346-22_0_3_node_94 | 0.4 | n |  | TRUE
73 | bus_LV_1346-22_0_3_node_47 | 0.4 | n |  | TRUE
74 | bus_LV_1346-22_0_3_node_92 | 0.4 | n |  | TRUE
75 | bus_LV_1346-22_0_3_node_53 | 0.4 | n |  | TRUE
76 | bus_LV_1346-22_0_3_node_54 | 0.4 | n |  | TRUE
77 | bus_LV_1346-22_0_3_node_55 | 0.4 | n |  | TRUE
78 | bus_LV_1346-22_0_3_node_56 | 0.4 | n |  | TRUE
79 | bus_LV_1346-22_0_3_node_57 | 0.4 | n |  | TRUE
80 | bus_LV_1346-22_0_3_node_86 | 0.4 | n |  | TRUE
81 | bus_LV_1346-22_0_3_node_87 | 0.4 | n |  | TRUE
82 | bus_LV_1346-22_0_3_node_62 | 0.4 | n |  | TRUE
83 | bus_LV_1346-22_0_3_node_58 | 0.4 | n |  | TRUE
84 | bus_LV_1346-22_0_3_node_59 | 0.4 | n |  | TRUE
85 | bus_LV_1346-22_0_3_node_60 | 0.4 | n |  | TRUE
86 | bus_LV_1346-22_0_3_node_61 | 0.4 | n |  | TRUE
87 | bus_LV_1346-22_0_3_node_85 | 0.4 | n |  | TRUE
88 | bus_LV_1346-22_0_3_node_83 | 0.4 | n |  | TRUE
89 | bus_LV_1346-22_0_3_node_73 | 0.4 | n |  | TRUE
90 | bus_LV_1346-22_0_3_node_74 | 0.4 | n |  | TRUE
91 | bus_LV_1346-22_0_3_node_82 | 0.4 | n |  | TRUE
92 | bus_LV_1346-22_0_3_node_84 | 0.4 | n |  | TRUE
93 | bus_LV_1346-22_0_3_node_90 | 0.4 | n |  | TRUE
94 | bus_MV_19_0_node_125 | 20 | n |  | TRUE

## load
| name | bus | p_mw | q_mvar | const_z_percent | const_i_percent | sn_mva | scaling | in_service | type
0 | LV_1346-22_0_3_load_0 | 0 | 0.018085 | 0.0045325 | 0 | 0 |  | 1 | TRUE | wye
1 | LV_1346-22_0_3_load_1 | 1 | 0.0087275 | 0.0021873 | 0 | 0 |  | 1 | TRUE | wye
2 | LV_1346-22_0_3_load_4 | 4 | 0.0039554 | 0.00099131 | 0 | 0 |  | 1 | TRUE | wye
3 | LV_1346-22_0_3_load_50 | 6 | 0.0038162 | 0.00095643 | 0 | 0 |  | 1 | TRUE | wye
4 | LV_1346-22_0_3_load_89 | 8 | 0.0019337 | 0.00048464 | 0 | 0 |  | 1 | TRUE | wye
5 | LV_1346-22_0_3_load_95 | 10 | 0.0033885 | 0.00084925 | 0 | 0 |  | 1 | TRUE | wye
6 | LV_1346-22_0_3_load_20 | 11 | 0.016911 | 0.0042384 | 0 | 0 |  | 1 | TRUE | wye
7 | LV_1346-22_0_3_load_5 | 13 | 0.011114 | 0.0027853 | 0 | 0 |  | 1 | TRUE | wye
8 | LV_1346-22_0_3_load_6 | 14 | 0.0096663 | 0.0024226 | 0 | 0 |  | 1 | TRUE | wye
9 | LV_1346-22_0_3_load_8 | 16 | 0.004177 | 0.0010469 | 0 | 0 |  | 1 | TRUE | wye
10 | LV_1346-22_0_3_load_9 | 17 | 0.0029697 | 0.00074428 | 0 | 0 |  | 1 | TRUE | wye
11 | LV_1346-22_0_3_load_10 | 18 | 0.0061982 | 0.0015534 | 0 | 0 |  | 1 | TRUE | wye
12 | LV_1346-22_0_3_load_97 | 21 | 0.0032609 | 0.00081726 | 0 | 0 |  | 1 | TRUE | wye
13 | LV_1346-22_0_3_load_12 | 22 | 0.013736 | 0.0034425 | 0 | 0 |  | 1 | TRUE | wye
14 | LV_1346-22_0_3_load_33 | 24 | 0.0046016 | 0.0011533 | 0 | 0 |  | 1 | TRUE | wye
15 | LV_1346-22_0_3_load_79 | 25 | 0.0017426 | 0.00043674 | 0 | 0 |  | 1 | TRUE | wye
16 | LV_1346-22_0_3_load_31 | 26 | 0.022861 | 0.0057294 | 0 | 0 |  | 1 | TRUE | wye
17 | LV_1346-22_0_3_load_98 | 27 | 0.0061755 | 0.0015477 | 0 | 0 |  | 1 | TRUE | wye
18 | LV_1346-22_0_3_load_72 | 29 | 0.0033952 | 0.00085093 | 0 | 0 |  | 1 | TRUE | wye
19 | LV_1346-22_0_3_load_18 | 30 | 0.0030528 | 0.0007651 | 0 | 0 |  | 1 | TRUE | wye
20 | LV_1346-22_0_3_load_66 | 31 | 0.0038967 | 0.00097661 | 0 | 0 |  | 1 | TRUE | wye
21 | LV_1346-22_0_3_load_71 | 32 | 0.0026946 | 0.00067533 | 0 | 0 |  | 1 | TRUE | wye
22 | LV_1346-22_0_3_load_14 | 33 | 0.0033191 | 0.00083186 | 0 | 0 |  | 1 | TRUE | wye
23 | LV_1346-22_0_3_load_15 | 34 | 0.0042852 | 0.001074 | 0 | 0 |  | 1 | TRUE | wye
24 | LV_1346-22_0_3_load_19 | 36 | 0.0034959 | 0.00087615 | 0 | 0 |  | 1 | TRUE | wye
25 | LV_1346-22_0_3_load_17 | 37 | 0.0026461 | 0.00066319 | 0 | 0 |  | 1 | TRUE | wye
26 | LV_1346-22_0_3_load_70 | 38 | 0.0039366 | 0.00098662 | 0 | 0 |  | 1 | TRUE | wye
27 | LV_1346-22_0_3_load_76 | 41 | 0.0045578 | 0.0011423 | 0 | 0 |  | 1 | TRUE | wye
28 | LV_1346-22_0_3_load_30 | 43 | 0.0056735 | 0.0014219 | 0 | 0 |  | 1 | TRUE | wye
29 | LV_1346-22_0_3_load_49 | 44 | 0.0046522 | 0.0011659 | 0 | 0 |  | 1 | TRUE | wye
30 | LV_1346-22_0_3_load_88 | 45 | 0.0019729 | 0.00049445 | 0 | 0 |  | 1 | TRUE | wye
31 | LV_1346-22_0_3_load_29 | 46 | 0.003388 | 0.00084911 | 0 | 0 |  | 1 | TRUE | wye
32 | LV_1346-22_0_3_load_25 | 47 | 0.014568 | 0.003651 | 0 | 0 |  | 1 | TRUE | wye
33 | LV_1346-22_0_3_load_96 | 48 | 0.0021295 | 0.0005337 | 0 | 0 |  | 1 | TRUE | wye
34 | LV_1346-22_0_3_load_26 | 49 | 0.0046632 | 0.0011687 | 0 | 0 |  | 1 | TRUE | wye
35 | LV_1346-22_0_3_load_28 | 50 | 0.009001 | 0.0022559 | 0 | 0 |  | 1 | TRUE | wye
36 | LV_1346-22_0_3_load_63 | 51 | 0.0044638 | 0.0011187 | 0 | 0 |  | 1 | TRUE | wye
37 | LV_1346-22_0_3_load_80 | 52 | 0.004903 | 0.0012288 | 0 | 0 |  | 1 | TRUE | wye
38 | LV_1346-22_0_3_load_81 | 53 | 0.0037208 | 0.00093251 | 0 | 0 |  | 1 | TRUE | wye
39 | LV_1346-22_0_3_load_34 | 54 | 0.0064699 | 0.0016215 | 0 | 0 |  | 1 | TRUE | wye
40 | LV_1346-22_0_3_load_35 | 55 | 0.0067583 | 0.0016938 | 0 | 0 |  | 1 | TRUE | wye
41 | LV_1346-22_0_3_load_36 | 56 | 0.014459 | 0.0036237 | 0 | 0 |  | 1 | TRUE | wye
42 | LV_1346-22_0_3_load_37 | 57 | 0.0071972 | 0.0018038 | 0 | 0 |  | 1 | TRUE | wye
43 | LV_1346-22_0_3_load_38 | 58 | 0.0048292 | 0.0012103 | 0 | 0 |  | 1 | TRUE | wye
44 | LV_1346-22_0_3_load_64 | 60 | 0.0067314 | 0.001687 | 0 | 0 |  | 1 | TRUE | wye
45 | LV_1346-22_0_3_load_40 | 61 | 0.0067038 | 0.0016801 | 0 | 0 |  | 1 | TRUE | wye
46 | LV_1346-22_0_3_load_68 | 65 | 0.0048837 | 0.001224 | 0 | 0 |  | 1 | TRUE | wye
47 | LV_1346-22_0_3_load_51 | 66 | 0.012092 | 0.0030305 | 0 | 0 |  | 1 | TRUE | wye
48 | LV_1346-22_0_3_load_52 | 68 | 0.0029312 | 0.00073464 | 0 | 0 |  | 1 | TRUE | wye
49 | LV_1346-22_0_3_load_48 | 69 | 0.0061207 | 0.001534 | 0 | 0 |  | 1 | TRUE | wye
50 | LV_1346-22_0_3_load_93 | 70 | 0.0027937 | 0.00070017 | 0 | 0 |  | 1 | TRUE | wye
51 | LV_1346-22_0_3_load_91 | 71 | 0.0028517 | 0.0007147 | 0 | 0 |  | 1 | TRUE | wye
52 | LV_1346-22_0_3_load_94 | 72 | 0.003 | 0.00075187 | 0 | 0 |  | 1 | TRUE | wye
53 | LV_1346-22_0_3_load_47 | 73 | 0.002182 | 0.00054686 | 0 | 0 |  | 1 | TRUE | wye
54 | LV_1346-22_0_3_load_92 | 74 | 0.0027986 | 0.0007014 | 0 | 0 |  | 1 | TRUE | wye
55 | LV_1346-22_0_3_load_53 | 75 | 0.0033896 | 0.0008495 | 0 | 0 |  | 1 | TRUE | wye
56 | LV_1346-22_0_3_load_54 | 76 | 0.0021436 | 0.00053725 | 0 | 0 |  | 1 | TRUE | wye
57 | LV_1346-22_0_3_load_55 | 77 | 0.0030181 | 0.0007564 | 0 | 0 |  | 1 | TRUE | wye
58 | LV_1346-22_0_3_load_56 | 78 | 0.0021253 | 0.00053266 | 0 | 0 |  | 1 | TRUE | wye
59 | LV_1346-22_0_3_load_57 | 79 | 0.0019799 | 0.00049621 | 0 | 0 |  | 1 | TRUE | wye
60 | LV_1346-22_0_3_load_86 | 80 | 0.0021833 | 0.00054719 | 0 | 0 |  | 1 | TRUE | wye
61 | LV_1346-22_0_3_load_87 | 81 | 0.0051945 | 0.0013019 | 0 | 0 |  | 1 | TRUE | wye
62 | LV_1346-22_0_3_load_62 | 82 | 0.0030086 | 0.00075403 | 0 | 0 |  | 1 | TRUE | wye
63 | LV_1346-22_0_3_load_58 | 83 | 0.0084776 | 0.0021247 | 0 | 0 |  | 1 | TRUE | wye
64 | LV_1346-22_0_3_load_59 | 84 | 0.0030143 | 0.00075545 | 0 | 0 |  | 1 | TRUE | wye
65 | LV_1346-22_0_3_load_60 | 85 | 0.0031827 | 0.00079767 | 0 | 0 |  | 1 | TRUE | wye
66 | LV_1346-22_0_3_load_61 | 86 | 0.0029436 | 0.00073774 | 0 | 0 |  | 1 | TRUE | wye
67 | LV_1346-22_0_3_load_85 | 87 | 0.0029118 | 0.00072976 | 0 | 0 |  | 1 | TRUE | wye
68 | LV_1346-22_0_3_load_83 | 88 | 0.0028163 | 0.00070584 | 0 | 0 |  | 1 | TRUE | wye
69 | LV_1346-22_0_3_load_73 | 89 | 0.0069068 | 0.001731 | 0 | 0 |  | 1 | TRUE | wye
70 | LV_1346-22_0_3_load_74 | 90 | 0.0031617 | 0.00079241 | 0 | 0 |  | 1 | TRUE | wye
71 | LV_1346-22_0_3_load_82 | 91 | 0.0031425 | 0.00078759 | 0 | 0 |  | 1 | TRUE | wye
72 | LV_1346-22_0_3_load_84 | 92 | 0.0031714 | 0.00079484 | 0 | 0 |  | 1 | TRUE | wye
73 | LV_1346-22_0_3_load_90 | 93 | 0.0028308 | 0.00070947 | 0 | 0 |  | 1 | TRUE | wye

## ext_grid
| name | bus | vm_pu | va_degree | slack_weight | in_service
0 |  | 56 | 1 | 0 | 1 | TRUE

## line
| name | std_type | from_bus | to_bus | length_km | r_ohm_per_km | x_ohm_per_km | c_nf_per_km | g_us_per_km | max_i_ka | df | parallel | type | in_service
0 | LV_1346-22_0_3_line_0 |  | 0 | 1 | 0.033036 | 0.125 | 0.08 | 261 | 0 | 0.364 | 1 | 1 | cs | TRUE
1 | LV_1346-22_0_3_line_1 |  | 1 | 2 | 0.048757 | 0.125 | 0.08 | 261 | 0 | 0.364 | 1 | 1 | cs | TRUE
2 | LV_1346-22_0_3_line_2 |  | 2 | 3 | 0.012242 | 0.125 | 0.08 | 261 | 0 | 0.364 | 1 | 1 | cs | TRUE
3 | LV_1346-22_0_3_line_3 |  | 2 | 4 | 0.017718 | 0.125 | 0.08 | 261 | 0 | 0.364 | 1 | 1 | cs | TRUE
4 | LV_1346-22_0_3_line_4 |  | 3 | 5 | 0.030431 | 0.125 | 0.08 | 261 | 0 | 0.364 | 1 | 1 | cs | TRUE
5 | LV_1346-22_0_3_line_5 |  | 5 | 6 | 0.044489 | 0.125 | 0.08 | 261 | 0 | 0.364 | 1 | 1 | cs | TRUE
6 | LV_1346-22_0_3_line_6 |  | 5 | 7 | 0.044744 | 0.125 | 0.08 | 261 | 0 | 0.364 | 1 | 1 | cs | TRUE
7 | LV_1346-22_0_3_line_7 |  | 5 | 8 | 0.01924 | 0.125 | 0.08 | 261 | 0 | 0.364 | 1 | 1 | cs | TRUE
8 | LV_1346-22_0_3_line_8 |  | 6 | 44 | 0.00028744 | 0.125 | 0.08 | 261 | 0 | 0.364 | 1 | 1 | cs | TRUE
9 | LV_1346-22_0_3_line_9 |  | 7 | 9 | 0.005982 | 0.125 | 0.08 | 261 | 0 | 0.364 | 1 | 1 | cs | TRUE
10 | LV_1346-22_0_3_line_10 |  | 7 | 10 | 0.044528 | 0.125 | 0.08 | 261 | 0 | 0.364 | 1 | 1 | cs | TRUE
11 | LV_1346-22_0_3_line_11 |  | 8 | 45 | 0.0058033 | 0.125 | 0.08 | 261 | 0 | 0.364 | 1 | 1 | cs | TRUE
12 | LV_1346-22_0_3_line_12 |  | 9 | 46 | 0.025966 | 0.125 | 0.08 | 261 | 0 | 0.364 | 1 | 1 | cs | TRUE
13 | LV_1346-22_0_3_line_13 |  | 9 | 47 | 0.016072 | 0.125 | 0.08 | 261 | 0 | 0.364 | 1 | 1 | cs | TRUE
14 | LV_1346-22_0_3_line_14 |  | 10 | 48 | 0.011047 | 0.125 | 0.08 | 261 | 0 | 0.364 | 1 | 1 | cs | TRUE
15 | LV_1346-22_0_3_line_15 |  | 11 | 12 | 0.0095901 | 0.125 | 0.08 | 261 | 0 | 0.364 | 1 | 1 | cs | TRUE
16 | LV_1346-22_0_3_line_16 |  | 12 | 42 | 0.016529 | 0.125 | 0.08 | 261 | 0 | 0.364 | 1 | 1 | cs | TRUE
17 | LV_1346-22_0_3_line_17 |  | 13 | 14 | 0.028072 | 0.125 | 0.08 | 261 | 0 | 0.364 | 1 | 1 | cs | TRUE
18 | LV_1346-22_0_3_line_18 |  | 13 | 15 | 0.015125 | 0.125 | 0.08 | 261 | 0 | 0.364 | 1 | 1 | cs | TRUE
19 | LV_1346-22_0_3_line_19 |  | 14 | 16 | 0.0045294 | 0.125 | 0.08 | 261 | 0 | 0.364 | 1 | 1 | cs | TRUE
20 | LV_1346-22_0_3_line_20 |  | 15 | 17 | 0.017057 | 0.125 | 0.08 | 261 | 0 | 0.364 | 1 | 1 | cs | TRUE
21 | LV_1346-22_0_3_line_21 |  | 15 | 18 | 0.013148 | 0.125 | 0.08 | 261 | 0 | 0.364 | 1 | 1 | cs | TRUE
22 | LV_1346-22_0_3_line_22 |  | 16 | 19 | 0.019198 | 0.125 | 0.08 | 261 | 0 | 0.364 | 1 | 1 | cs | TRUE
23 | LV_1346-22_0_3_line_23 |  | 17 | 20 | 0.019466 | 0.125 | 0.08 | 261 | 0 | 0.364 | 1 | 1 | cs | TRUE
24 | LV_1346-22_0_3_line_24 |  | 18 | 21 | 0.0023195 | 0.125 | 0.08 | 261 | 0 | 0.364 | 1 | 1 | cs | TRUE
25 | LV_1346-22_0_3_line_25 |  | 19 | 22 | 0.041183 | 0.125 | 0.08 | 261 | 0 | 0.364 | 1 | 1 | cs | TRUE
26 | LV_1346-22_0_3_line_26 |  | 19 | 23 | 0.016304 | 0.125 | 0.08 | 261 | 0 | 0.364 | 1 | 1 | cs | TRUE
27 | LV_1346-22_0_3_line_27 |  | 20 | 24 | 0.0089984 | 0.125 | 0.08 | 261 | 0 | 0.364 | 1 | 1 | cs | TRUE
28 | LV_1346-22_0_3_line_28 |  | 20 | 25 | 0.037089 | 0.125 | 0.08 | 261 | 0 | 0.364 | 1 | 1 | cs | TRUE
29 | LV_1346-22_0_3_line_29 |  | 20 | 26 | 0.019642 | 0.125 | 0.08 | 261 | 0 | 0.364 | 1 | 1 | cs | TRUE
30 | LV_1346-22_0_3_line_30 |  | 21 | 27 | 0.010568 | 0.125 | 0.08 | 261 | 0 | 0.364 | 1 | 1 | cs | TRUE
31 | LV_1346-22_0_3_line_31 |  | 23 | 28 | 0.01105 | 0.125 | 0.08 | 261 | 0 | 0.364 | 1 | 1 | cs | TRUE
32 | LV_1346-22_0_3_line_32 |  | 23 | 29 | 0.014618 | 0.125 | 0.08 | 261 | 0 | 0.364 | 1 | 1 | cs | TRUE
33 | LV_1346-22_0_3_line_33 |  | 24 | 53 | 0.0030353 | 0.125 | 0.08 | 261 | 0 | 0.364 | 1 | 1 | cs | TRUE
34 | LV_1346-22_0_3_line_34 |  | 25 | 52 | 0.0094745 | 0.125 | 0.08 | 261 | 0 | 0.364 | 1 | 1 | cs | TRUE
35 | LV_1346-22_0_3_line_35 |  | 26 | 43 | 0.0020232 | 0.125 | 0.08 | 261 | 0 | 0.364 | 1 | 1 | cs | TRUE
36 | LV_1346-22_0_3_line_36 |  | 28 | 30 | 0.012131 | 0.125 | 0.08 | 261 | 0 | 0.364 | 1 | 1 | cs | TRUE
37 | LV_1346-22_0_3_line_37 |  | 28 | 31 | 0.024592 | 0.125 | 0.08 | 261 | 0 | 0.364 | 1 | 2 | cs | TRUE
38 | LV_1346-22_0_3_line_38 |  | 29 | 32 | 0.0019765 | 0.125 | 0.08 | 261 | 0 | 0.364 | 1 | 1 | cs | TRUE
39 | LV_1346-22_0_3_line_39 |  | 30 | 35 | 0.020896 | 0.125 | 0.08 | 261 | 0 | 0.364 | 1 | 1 | cs | TRUE
40 | LV_1346-22_0_3_line_40 |  | 31 | 59 | 0.011369 | 0.125 | 0.08 | 261 | 0 | 0.364 | 1 | 3 | cs | TRUE
41 | LV_1346-22_0_3_line_41 |  | 32 | 89 | 0.024872 | 0.125 | 0.08 | 261 | 0 | 0.364 | 1 | 1 | cs | TRUE
42 | LV_1346-22_0_3_line_42 |  | 33 | 34 | 7.3666e-05 | 0.125 | 0.08 | 261 | 0 | 0.364 | 1 | 1 | cs | TRUE
43 | LV_1346-22_0_3_line_43 |  | 33 | 35 | 0.024735 | 0.125 | 0.08 | 261 | 0 | 0.364 | 1 | 1 | cs | TRUE
44 | LV_1346-22_0_3_line_44 |  | 35 | 36 | 0.02879 | 0.125 | 0.08 | 261 | 0 | 0.364 | 1 | 1 | cs | TRUE
45 | LV_1346-22_0_3_line_45 |  | 36 | 39 | 0.014859 | 0.125 | 0.08 | 261 | 0 | 0.364 | 1 | 1 | cs | TRUE
46 | LV_1346-22_0_3_line_46 |  | 37 | 38 | 0.016858 | 0.125 | 0.08 | 261 | 0 | 0.364 | 1 | 1 | cs | TRUE
47 | LV_1346-22_0_3_line_47 |  | 38 | 40 | 0.010739 | 0.125 | 0.08 | 261 | 0 | 0.364 | 1 | 1 | cs | TRUE
48 | LV_1346-22_0_3_line_48 |  | 39 | 41 | 0.0023283 | 0.125 | 0.08 | 261 | 0 | 0.364 | 1 | 1 | cs | TRUE
49 | LV_1346-22_0_3_line_49 |  | 40 | 65 | 0.023331 | 0.125 | 0.08 | 261 | 0 | 0.364 | 1 | 1 | cs | TRUE
50 | LV_1346-22_0_3_line_50 |  | 42 | 43 | 0.02228 | 0.125 | 0.08 | 261 | 0 | 0.364 | 1 | 1 | cs | TRUE
51 | LV_1346-22_0_3_line_51 |  | 44 | 73 | 0.022009 | 0.125 | 0.08 | 261 | 0 | 0.364 | 1 | 1 | cs | TRUE
52 | LV_1346-22_0_3_line_52 |  | 45 | 81 | 0.0048429 | 0.125 | 0.08 | 261 | 0 | 0.364 | 1 | 1 | cs | TRUE
53 | LV_1346-22_0_3_line_53 |  | 46 | 51 | 0.0036508 | 0.125 | 0.08 | 261 | 0 | 0.364 | 1 | 1 | cs | TRUE
54 | LV_1346-22_0_3_line_54 |  | 47 | 49 | 0.0024705 | 0.125 | 0.08 | 261 | 0 | 0.364 | 1 | 1 | cs | TRUE
55 | LV_1346-22_0_3_line_55 |  | 49 | 50 | 0.010365 | 0.125 | 0.08 | 261 | 0 | 0.364 | 1 | 1 | cs | TRUE
56 | LV_1346-22_0_3_line_56 |  | 54 | 55 | 0.0031191 | 0.125 | 0.08 | 261 | 0 | 0.364 | 1 | 3 | cs | TRUE
57 | LV_1346-22_0_3_line_57 |  | 54 | 56 | 0.0063744 | 0.125 | 0.08 | 261 | 0 | 0.364 | 1 | 3 | cs | TRUE
58 | LV_1346-22_0_3_line_58 |  | 55 | 57 | 0.020511 | 0.125 | 0.08 | 261 | 0 | 0.364 | 1 | 3 | cs | TRUE
59 | LV_1346-22_0_3_line_59 |  | 57 | 58 | 0.01756 | 0.125 | 0.08 | 261 | 0 | 0.364 | 1 | 3 | cs | TRUE
60 | LV_1346-22_0_3_line_60 |  | 58 | 59 | 0.010671 | 0.125 | 0.08 | 261 | 0 | 0.364 | 1 | 3 | cs | TRUE
61 | LV_1346-22_0_3_line_61 |  | 59 | 60 | 0.017332 | 0.125 | 0.08 | 261 | 0 | 0.364 | 1 | 3 | cs | TRUE
62 | LV_1346-22_0_3_line_62 |  | 60 | 64 | 0.013645 | 0.125 | 0.08 | 261 | 0 | 0.364 | 1 | 3 | cs | TRUE
63 | LV_1346-22_0_3_line_63 |  | 61 | 62 | 0.014074 | 0.125 | 0.08 | 261 | 0 | 0.364 | 1 | 1 | cs | TRUE
64 | LV_1346-22_0_3_line_64 |  | 62 | 63 | 0.012567 | 0.125 | 0.08 | 261 | 0 | 0.364 | 1 | 1 | cs | TRUE
65 | LV_1346-22_0_3_line_65 |  | 63 | 64 | 0.008913 | 0.125 | 0.08 | 261 | 0 | 0.364 | 1 | 1 | cs | TRUE
66 | LV_1346-22_0_3_line_66 |  | 63 | 65 | 0.019088 | 0.125 | 0.08 | 261 | 0 | 0.364 | 1 | 1 | cs | TRUE
67 | LV_1346-22_0_3_line_67 |  | 64 | 66 | 0.0042531 | 0.125 | 0.08 | 261 | 0 | 0.364 | 1 | 3 | cs | TRUE
68 | LV_1346-22_0_3_line_68 |  | 66 | 67 | 0.012782 | 0.125 | 0.08 | 261 | 0 | 0.364 | 1 | 3 | cs | TRUE
69 | LV_1346-22_0_3_line_69 |  | 67 | 68 | 0.018843 | 0.125 | 0.08 | 261 | 0 | 0.364 | 1 | 1 | cs | TRUE
70 | LV_1346-22_0_3_line_70 |  | 67 | 69 | 0.0078375 | 0.125 | 0.08 | 261 | 0 | 0.364 | 1 | 2 | cs | TRUE
71 | LV_1346-22_0_3_line_71 |  | 68 | 72 | 0.0058779 | 0.125 | 0.08 | 261 | 0 | 0.364 | 1 | 1 | cs | TRUE
72 | LV_1346-22_0_3_line_72 |  | 69 | 73 | 0.01572 | 0.125 | 0.08 | 261 | 0 | 0.364 | 1 | 2 | cs | TRUE
73 | LV_1346-22_0_3_line_73 |  | 70 | 71 | 0.0060292 | 0.125 | 0.08 | 261 | 0 | 0.364 | 1 | 1 | cs | TRUE
74 | LV_1346-22_0_3_line_74 |  | 71 | 93 | 0.0060528 | 0.125 | 0.08 | 261 | 0 | 0.364 | 1 | 1 | cs | TRUE
75 | LV_1346-22_0_3_line_75 |  | 72 | 74 | 0.0054167 | 0.125 | 0.08 | 261 | 0 | 0.364 | 1 | 1 | cs | TRUE
76 | LV_1346-22_0_3_line_76 |  | 74 | 93 | 0.0060046 | 0.125 | 0.08 | 261 | 0 | 0.364 | 1 | 1 | cs | TRUE
77 | LV_1346-22_0_3_line_77 |  | 75 | 76 | 0.0083158 | 0.125 | 0.08 | 261 | 0 | 0.364 | 1 | 1 | cs | TRUE
78 | LV_1346-22_0_3_line_78 |  | 75 | 77 | 7.6737e-05 | 0.125 | 0.08 | 261 | 0 | 0.364 | 1 | 1 | cs | TRUE
79 | LV_1346-22_0_3_line_79 |  | 76 | 78 | 0.006677 | 0.125 | 0.08 | 261 | 0 | 0.364 | 1 | 1 | cs | TRUE
80 | LV_1346-22_0_3_line_80 |  | 77 | 79 | 0.018158 | 0.125 | 0.08 | 261 | 0 | 0.364 | 1 | 1 | cs | TRUE
81 | LV_1346-22_0_3_line_81 |  | 78 | 80 | 0.0059045 | 0.125 | 0.08 | 261 | 0 | 0.364 | 1 | 1 | cs | TRUE
82 | LV_1346-22_0_3_line_82 |  | 79 | 81 | 0.0026971 | 0.125 | 0.08 | 261 | 0 | 0.364 | 1 | 1 | cs | TRUE
83 | LV_1346-22_0_3_line_83 |  | 80 | 82 | 0.0066139 | 0.125 | 0.08 | 261 | 0 | 0.364 | 1 | 1 | cs | TRUE
84 | LV_1346-22_0_3_line_84 |  | 82 | 85 | 0.0060171 | 0.125 | 0.08 | 261 | 0 | 0.364 | 1 | 1 | cs | TRUE
85 | LV_1346-22_0_3_line_85 |  | 83 | 84 | 0.00053858 | 0.125 | 0.08 | 261 | 0 | 0.364 | 1 | 1 | cs | TRUE
86 | LV_1346-22_0_3_line_86 |  | 83 | 85 | 0.0062341 | 0.125 | 0.08 | 261 | 0 | 0.364 | 1 | 1 | cs | TRUE
87 | LV_1346-22_0_3_line_87 |  | 84 | 86 | 0.0058406 | 0.125 | 0.08 | 261 | 0 | 0.364 | 1 | 1 | cs | TRUE
88 | LV_1346-22_0_3_line_88 |  | 86 | 87 | 0.0063872 | 0.125 | 0.08 | 261 | 0 | 0.364 | 1 | 1 | cs | TRUE
89 | LV_1346-22_0_3_line_89 |  | 87 | 88 | 0.0058085 | 0.125 | 0.08 | 261 | 0 | 0.364 | 1 | 1 | cs | TRUE
90 | LV_1346-22_0_3_line_90 |  | 88 | 91 | 0.0066492 | 0.125 | 0.08 | 261 | 0 | 0.364 | 1 | 1 | cs | TRUE
91 | LV_1346-22_0_3_line_91 |  | 89 | 90 | 0.055144 | 0.125 | 0.08 | 261 | 0 | 0.364 | 1 | 1 | cs | TRUE
92 | LV_1346-22_0_3_line_92 |  | 91 | 92 | 0.0049018 | 0.125 | 0.08 | 261 | 0 | 0.364 | 1 | 1 | cs | TRUE

## trafo
| name | std_type | hv_bus | lv_bus | sn_mva | vn_hv_kv | vn_lv_kv | vk_percent | vkr_percent | pfe_kw | i0_percent | shift_degree | tap_side | tap_neutral | tap_min | tap_max | tap_step_percent | tap_step_degree | tap_pos | tap_phase_shifter | parallel | df | in_service
0 | LV_1346-22_0_3_trafo_36 | 0.63 MVA 20/0.4 kV | 94 | 56 | 0.63 | 20 | 0.4 | 6 | 1.206 | 1.65 | 0.2619 | 150 | hv | 0 | -2 | 2 | 2.5 | 0 | 0 | FALSE | 1 | 1 | TRUE

## line_geodata
| x0 | y0 | x1 | y1 | x2 | y2 | x3 | y3 | x4 | y4 | x5 | y5
0 | 2714572.1291 | 1226147.354 | 2714579.1223 | 1226162.0857 | 2714579.0108 | 1226164.3297 | 2714576.9165 | 1226165.9907 | 2714565.9847 | 1226170.4571
1 | 2714526.5387 | 1226165.3427 | 2714534.5661 | 1226177.6511 | 2714539.6062 | 1226180.5058 | 2714544.9479 | 1226179.1187 | 2714548.9766 | 1226177.406 | 2714565.9847 | 1226170.4571
2 | 2714525.044 | 1226153.1935 | 2714526.5387 | 1226165.3427
3 | 2714526.5387 | 1226165.3427 | 2714528.7285 | 1226182.9248
4 | 2714525.044 | 1226153.1935 | 2714523.9334 | 1226147.868 | 2714521.5975 | 1226136.8812 | 2714519.3151 | 1226130.1988 | 2714517.2694 | 1226123.8212
5 | 2714517.2694 | 1226123.8212 | 2714502.5537 | 1226081.8369
6 | 2714492.0098 | 1226156.6938 | 2714519.3151 | 1226130.1988 | 2714517.2694 | 1226123.8212
7 | 2714517.2694 | 1226123.8212 | 2714504.5451 | 1226124.6882 | 2714498.0789 | 1226124.1764
8 | 2714502.4587 | 1226081.5657 | 2714502.5537 | 1226081.8369
9 | 2714492.0098 | 1226156.6938 | 2714487.0103 | 1226160.0002
10 | 2714492.0098 | 1226156.6938 | 2714458.5723 | 1226149.2449 | 2714451.7353 | 1226141.5808
11 | 2714492.2937 | 1226123.7184 | 2714498.0789 | 1226124.1764
12 | 2714487.0103 | 1226160.0002 | 2714465.3413 | 1226174.3071
13 | 2714487.0103 | 1226160.0002 | 2714494.1608 | 1226174.3943
14 | 2714444.3816 | 1226133.3375 | 2714451.7353 | 1226141.5808
15 | 2714568.6218 | 1226123.4872 | 2714565.5322 | 1226125.2513 | 2714564.3286 | 1226126.3289 | 2714563.0425 | 1226128.15 | 2714562.0496 | 1226130.0991
16 | 2714568.6218 | 1226123.4872 | 2714583.4506 | 1226116.1003
17 | 2714595.2641 | 1226022.0088 | 2714604.1241 | 1226048.6458
18 | 2714610.5423 | 1226061.7691 | 2714608.5312 | 1226060.6851 | 2714607.2549 | 1226058.0585 | 2714604.1241 | 1226048.6458
19 | 2714595.2641 | 1226022.0088 | 2714593.8345 | 1226017.7109
20 | 2714610.5423 | 1226061.7691 | 2714616.1953 | 1226077.8626
21 | 2714610.5423 | 1226061.7691 | 2714614.5526 | 1226060.6232 | 2714622.8342 | 1226057.1575
22 | 2714587.7751 | 1225999.4939 | 2714593.8345 | 1226017.7109
23 | 2714622.6465 | 1226096.2288 | 2714616.1953 | 1226077.8626
24 | 2714624.9739 | 1226056.262 | 2714622.8342 | 1226057.1575
25 | 2714587.7751 | 1225999.4939 | 2714626.6566 | 1225985.918
26 | 2714587.7751 | 1225999.4939 | 2714572.3257 | 1226004.8339
27 | 2714622.6465 | 1226096.2288 | 2714630.7162 | 1226092.2474
28 | 2714622.6465 | 1226096.2288 | 2714637.2677 | 1226130.3139
29 | 2714622.6465 | 1226096.2288 | 2714605.1271 | 1226105.1107
30 | 2714624.9739 | 1226056.262 | 2714634.7229 | 1226052.1822
31 | 2714561.8533 | 1226008.4462 | 2714572.3257 | 1226004.8339
32 | 2714572.3257 | 1226004.8339 | 2714571.7004 | 1225995.9706 | 2714571.7207 | 1225990.2384
33 | 2714630.7162 | 1226092.2474 | 2714633.4382 | 1226090.9045
34 | 2714628.8581 | 1226134.678 | 2714637.2677 | 1226130.3139
35 | 2714605.1271 | 1226105.1107 | 2714603.3226 | 1226106.0256
36 | 2714561.8533 | 1226008.4462 | 2714558.4655 | 1225996.7976
37 | 2714561.8533 | 1226008.4462 | 2714538.6094 | 1226016.477
38 | 2714571.7278 | 1225988.2618 | 2714571.7207 | 1225990.2384
39 | 2714552.63 | 1225976.7331 | 2714558.4655 | 1225996.7976
40 | 2714527.8634 | 1226020.1898 | 2714538.6094 | 1226016.477
41 | 2714571.7278 | 1225988.2618 | 2714571.7432 | 1225983.9066 | 2714575.3916 | 1225963.7169
42 | 2714527.8354 | 1225975.9023 | 2714527.909 | 1225975.9048
43 | 2714552.63 | 1225976.7331 | 2714527.909 | 1225975.9048
44 | 2714552.63 | 1225976.7331 | 2714547.7589 | 1225959.982 | 2714546.4367 | 1225948.7146
45 | 2714548.1843 | 1225933.9591 | 2714546.4367 | 1225948.7146
46 | 2714487.4376 | 1225985.3445 | 2714503.3736 | 1225979.8441
47 | 2714477.2868 | 1225988.8482 | 2714487.4376 | 1225985.3445
48 | 2714548.1843 | 1225933.9591 | 2714548.4577 | 1225931.6469
49 | 2714477.2868 | 1225988.8482 | 2714486.6086 | 1226010.2358
50 | 2714583.4506 | 1226116.1003 | 2714603.3226 | 1226106.0256
51 | 2714495.1788 | 1226060.796 | 2714502.4587 | 1226081.5657
52 | 2714492.2937 | 1226123.7184 | 2714487.466 | 1226123.3363
53 | 2714462.2947 | 1226176.3186 | 2714465.3413 | 1226174.3071
54 | 2714495.2599 | 1226176.6068 | 2714494.1608 | 1226174.3943
55 | 2714499.8713 | 1226185.8898 | 2714495.2599 | 1226176.6068
56 | 2714539.3404 | 1226070.7652 | 2714538.6502 | 1226067.7234
57 | 2714540.7511 | 1226076.9816 | 2714539.3404 | 1226070.7652
58 | 2714538.6502 | 1226067.7234 | 2714534.1111 | 1226047.7213
59 | 2714534.1111 | 1226047.7213 | 2714530.225 | 1226030.5964
60 | 2714527.8634 | 1226020.1898 | 2714530.225 | 1226030.5964
61 | 2714527.8634 | 1226020.1898 | 2714511.6456 | 1226026.3046
62 | 2714498.8784 | 1226031.1183 | 2714511.6456 | 1226026.3046
63 | 2714480.5558 | 1226028.9641 | 2714479.6187 | 1226020.1393 | 2714477.5755 | 1226015.3584
64 | 2714480.5558 | 1226028.9641 | 2714493.1289 | 1226028.0831
65 | 2714498.8784 | 1226031.1183 | 2714497.6832 | 1226027.0366 | 2714493.1289 | 1226028.0831
66 | 2714493.1289 | 1226028.0831 | 2714492.0276 | 1226022.6689 | 2714486.6086 | 1226010.2358
67 | 2714498.8784 | 1226031.1183 | 2714500.0737 | 1226035.2
68 | 2714487.7127 | 1226038.4536 | 2714500.0737 | 1226035.2
69 | 2714487.7127 | 1226038.4536 | 2714481.8073 | 1226038.3955 | 2714469.4787 | 1226038.3916 | 2714468.87 | 1226038.3873
70 | 2714487.7127 | 1226038.4536 | 2714490.1774 | 1226045.8934
71 | 2714462.9922 | 1226038.3451 | 2714468.87 | 1226038.3873
72 | 2714495.1788 | 1226060.796 | 2714494.0042 | 1226057.4448 | 2714490.1774 | 1226045.8934
73 | 2714445.5185 | 1226038.2196 | 2714439.4895 | 1226038.1763
74 | 2714451.5712 | 1226038.2631 | 2714445.5185 | 1226038.2196
75 | 2714457.5756 | 1226038.3062 | 2714462.9922 | 1226038.3451
76 | 2714451.5712 | 1226038.2631 | 2714457.5756 | 1226038.3062
77 | 2714467.2504 | 1226117.9061 | 2714459.2193 | 1226115.7489
78 | 2714467.3245 | 1226117.9261 | 2714467.2504 | 1226117.9061
79 | 2714452.7709 | 1226114.0168 | 2714459.2193 | 1226115.7489
80 | 2714467.3245 | 1226117.9261 | 2714484.8612 | 1226122.6366
81 | 2714447.0685 | 1226112.485 | 2714452.7709 | 1226114.0168
82 | 2714484.8612 | 1226122.6366 | 2714487.466 | 1226123.3363 | 2714487.466 | 1226123.3363
83 | 2714440.681 | 1226110.7692 | 2714447.0685 | 1226112.485
84 | 2714434.8699 | 1226109.2083 | 2714440.681 | 1226110.7692
85 | 2714428.8492 | 1226107.5911 | 2714428.3291 | 1226107.4513
86 | 2714428.8492 | 1226107.5911 | 2714434.8699 | 1226109.2083
87 | 2714422.6885 | 1226105.9362 | 2714428.3291 | 1226107.4513
88 | 2714416.5199 | 1226104.2792 | 2714422.6885 | 1226105.9362
89 | 2714416.5199 | 1226104.2792 | 2714410.9103 | 1226102.7724
90 | 2714404.4887 | 1226101.0475 | 2714410.9103 | 1226102.7724
91 | 2714575.3916 | 1225963.7169 | 2714579.3224 | 1225941.9647 | 2714580.6447 | 1225930.0031 | 2714581.2952 | 1225909.0085
92 | 2714399.7547 | 1226099.7759 | 2714404.4887 | 1226101.0475

## bus_geodata
| x | y | coords
0 | 2714572.1291 | 1226147.354
1 | 2714565.9847 | 1226170.4571
2 | 2714526.5387 | 1226165.3427
3 | 2714525.044 | 1226153.1935
4 | 2714528.7285 | 1226182.9248
5 | 2714517.2694 | 1226123.8212
6 | 2714502.5537 | 1226081.8369
7 | 2714492.0098 | 1226156.6938
8 | 2714498.0789 | 1226124.1764
9 | 2714487.0103 | 1226160.0002
10 | 2714451.7353 | 1226141.5808
11 | 2714562.0496 | 1226130.0991
12 | 2714568.6218 | 1226123.4872
13 | 2714604.1241 | 1226048.6458
14 | 2714595.2641 | 1226022.0088
15 | 2714610.5423 | 1226061.7691
16 | 2714593.8345 | 1226017.7109
17 | 2714616.1953 | 1226077.8626
18 | 2714622.8342 | 1226057.1575
19 | 2714587.7751 | 1225999.4939
20 | 2714622.6465 | 1226096.2288
21 | 2714624.9739 | 1226056.262
22 | 2714626.6566 | 1225985.918
23 | 2714572.3257 | 1226004.8339
24 | 2714630.7162 | 1226092.2474
25 | 2714637.2677 | 1226130.3139
26 | 2714605.1271 | 1226105.1107
27 | 2714634.7229 | 1226052.1822
28 | 2714561.8533 | 1226008.4462
29 | 2714571.7207 | 1225990.2384
30 | 2714558.4655 | 1225996.7976
31 | 2714538.6094 | 1226016.477
32 | 2714571.7278 | 1225988.2618
33 | 2714527.909 | 1225975.9048
34 | 2714527.8354 | 1225975.9023
35 | 2714552.63 | 1225976.7331
36 | 2714546.4367 | 1225948.7146
37 | 2714503.3736 | 1225979.8441
38 | 2714487.4376 | 1225985.3445
39 | 2714548.1843 | 1225933.9591
40 | 2714477.2868 | 1225988.8482
41 | 2714548.4577 | 1225931.6469
42 | 2714583.4506 | 1226116.1003
43 | 2714603.3226 | 1226106.0256
44 | 2714502.4587 | 1226081.5657
45 | 2714492.2937 | 1226123.7184
46 | 2714465.3413 | 1226174.3071
47 | 2714494.1608 | 1226174.3943
48 | 2714444.3816 | 1226133.3375
49 | 2714495.2599 | 1226176.6068
50 | 2714499.8713 | 1226185.8898
51 | 2714462.2947 | 1226176.3186
52 | 2714628.8581 | 1226134.678
53 | 2714633.4382 | 1226090.9045
54 | 2714539.3404 | 1226070.7652
55 | 2714538.6502 | 1226067.7234
56 | 2714540.7511 | 1226076.9816
57 | 2714534.1111 | 1226047.7213
58 | 2714530.225 | 1226030.5964
59 | 2714527.8634 | 1226020.1898
60 | 2714511.6456 | 1226026.3046
61 | 2714477.5755 | 1226015.3584
62 | 2714480.5558 | 1226028.9641
63 | 2714493.1289 | 1226028.0831
64 | 2714498.8784 | 1226031.1183
65 | 2714486.6086 | 1226010.2358
66 | 2714500.0737 | 1226035.2
67 | 2714487.7127 | 1226038.4536
68 | 2714468.87 | 1226038.3873
69 | 2714490.1774 | 1226045.8934
70 | 2714439.4895 | 1226038.1763
71 | 2714445.5185 | 1226038.2196
72 | 2714462.9922 | 1226038.3451
73 | 2714495.1788 | 1226060.796
74 | 2714457.5756 | 1226038.3062
75 | 2714467.2504 | 1226117.9061
76 | 2714459.2193 | 1226115.7489
77 | 2714467.3245 | 1226117.9261
78 | 2714452.7709 | 1226114.0168
79 | 2714484.8612 | 1226122.6366
80 | 2714447.0685 | 1226112.485
81 | 2714487.466 | 1226123.3363
82 | 2714440.681 | 1226110.7692
83 | 2714428.8492 | 1226107.5911
84 | 2714428.3291 | 1226107.4513
85 | 2714434.8699 | 1226109.2083
86 | 2714422.6885 | 1226105.9362
87 | 2714416.5199 | 1226104.2792
88 | 2714410.9103 | 1226102.7724
89 | 2714575.3916 | 1225963.7169
90 | 2714581.2952 | 1225909.0085
91 | 2714404.4887 | 1226101.0475
92 | 2714399.7547 | 1226099.7759
93 | 2714451.5712 | 1226038.2631
94 | 2714527.8634 | 1226020.1898

## line_std_types
| c_nf_per_km | r_ohm_per_km | x_ohm_per_km | max_i_ka | type | q_mm2 | alpha | voltage_rating
NAYY 4x50 SE | 210 | 0.642 | 0.083 | 0.142 | cs | 50 | 0.00403 | LV
NAYY 4x120 SE | 264 | 0.225 | 0.08 | 0.242 | cs | 120 | 0.00403 | LV
NAYY 4x150 SE | 261 | 0.208 | 0.08 | 0.27 | cs | 150 | 0.00403 | LV
NA2XS2Y 1x95 RM/25 12/20 kV | 216 | 0.313 | 0.132 | 0.252 | cs | 95 | 0.00403 | MV
NA2XS2Y 1x185 RM/25 12/20 kV | 273 | 0.161 | 0.117 | 0.362 | cs | 185 | 0.00403 | MV
NA2XS2Y 1x240 RM/25 12/20 kV | 304 | 0.122 | 0.112 | 0.421 | cs | 240 | 0.00403 | MV
NA2XS2Y 1x95 RM/25 6/10 kV | 315 | 0.313 | 0.123 | 0.249 | cs | 95 | 0.00403 | MV
NA2XS2Y 1x185 RM/25 6/10 kV | 406 | 0.161 | 0.11 | 0.358 | cs | 185 | 0.00403 | MV
NA2XS2Y 1x240 RM/25 6/10 kV | 456 | 0.122 | 0.105 | 0.416 | cs | 240 | 0.00403 | MV
NA2XS2Y 1x150 RM/25 12/20 kV | 250 | 0.206 | 0.116 | 0.319 | cs | 150 | 0.00403 | MV
NA2XS2Y 1x120 RM/25 12/20 kV | 230 | 0.253 | 0.119 | 0.283 | cs | 120 | 0.00403 | MV
NA2XS2Y 1x70 RM/25 12/20 kV | 190 | 0.443 | 0.132 | 0.22 | cs | 70 | 0.00403 | MV
NA2XS2Y 1x150 RM/25 6/10 kV | 360 | 0.206 | 0.11 | 0.315 | cs | 150 | 0.00403 | MV
NA2XS2Y 1x120 RM/25 6/10 kV | 340 | 0.253 | 0.113 | 0.28 | cs | 120 | 0.00403 | MV
NA2XS2Y 1x70 RM/25 6/10 kV | 280 | 0.443 | 0.123 | 0.217 | cs | 70 | 0.00403 | MV
N2XS(FL)2Y 1x120 RM/35 64/110 kV | 112 | 0.153 | 0.166 | 0.366 | cs | 120 | 0.00393 | HV
N2XS(FL)2Y 1x185 RM/35 64/110 kV | 125 | 0.099 | 0.156 | 0.457 | cs | 185 | 0.00393 | HV
N2XS(FL)2Y 1x240 RM/35 64/110 kV | 135 | 0.075 | 0.149 | 0.526 | cs | 240 | 0.00393 | HV
N2XS(FL)2Y 1x300 RM/35 64/110 kV | 144 | 0.06 | 0.144 | 0.588 | cs | 300 | 0.00393 | HV
15-AL1/3-ST1A 0.4 | 11 | 1.8769 | 0.35 | 0.105 | ol | 16 | 0.00403 | LV
24-AL1/4-ST1A 0.4 | 11.25 | 1.2012 | 0.335 | 0.14 | ol | 24 | 0.00403 | LV
48-AL1/8-ST1A 0.4 | 12.2 | 0.5939 | 0.3 | 0.21 | ol | 48 | 0.00403 | LV
94-AL1/15-ST1A 0.4 | 13.2 | 0.306 | 0.29 | 0.35 | ol | 94 | 0.00403 | LV
34-AL1/6-ST1A 10.0 | 9.7 | 0.8342 | 0.36 | 0.17 | ol | 34 | 0.00403 | MV
48-AL1/8-ST1A 10.0 | 10.1 | 0.5939 | 0.35 | 0.21 | ol | 48 | 0.00403 | MV
70-AL1/11-ST1A 10.0 | 10.4 | 0.4132 | 0.339 | 0.29 | ol | 70 | 0.00403 | MV
94-AL1/15-ST1A 10.0 | 10.75 | 0.306 | 0.33 | 0.35 | ol | 94 | 0.00403 | MV
122-AL1/20-ST1A 10.0 | 11.1 | 0.2376 | 0.323 | 0.41 | ol | 122 | 0.00403 | MV
149-AL1/24-ST1A 10.0 | 11.25 | 0.194 | 0.315 | 0.47 | ol | 149 | 0.00403 | MV
34-AL1/6-ST1A 20.0 | 9.15 | 0.8342 | 0.382 | 0.17 | ol | 34 | 0.00403 | MV
48-AL1/8-ST1A 20.0 | 9.5 | 0.5939 | 0.372 | 0.21 | ol | 48 | 0.00403 | MV
70-AL1/11-ST1A 20.0 | 9.7 | 0.4132 | 0.36 | 0.29 | ol | 70 | 0.00403 | MV
94-AL1/15-ST1A 20.0 | 10 | 0.306 | 0.35 | 0.35 | ol | 94 | 0.00403 | MV
122-AL1/20-ST1A 20.0 | 10.3 | 0.2376 | 0.344 | 0.41 | ol | 122 | 0.00403 | MV
149-AL1/24-ST1A 20.0 | 10.5 | 0.194 | 0.337 | 0.47 | ol | 149 | 0.00403 | MV
184-AL1/30-ST1A 20.0 | 10.75 | 0.1571 | 0.33 | 0.535 | ol | 184 | 0.00403 | MV
243-AL1/39-ST1A 20.0 | 11 | 0.1188 | 0.32 | 0.645 | ol | 243 | 0.00403 | MV
48-AL1/8-ST1A 110.0 | 8 | 0.5939 | 0.46 | 0.21 | ol | 48 | 0.00403 | HV
70-AL1/11-ST1A 110.0 | 8.4 | 0.4132 | 0.45 | 0.29 | ol | 70 | 0.00403 | HV
94-AL1/15-ST1A 110.0 | 8.65 | 0.306 | 0.44 | 0.35 | ol | 94 | 0.00403 | HV
122-AL1/20-ST1A 110.0 | 8.5 | 0.2376 | 0.43 | 0.41 | ol | 122 | 0.00403 | HV
149-AL1/24-ST1A 110.0 | 8.75 | 0.194 | 0.41 | 0.47 | ol | 149 | 0.00403 | HV
184-AL1/30-ST1A 110.0 | 8.8 | 0.1571 | 0.4 | 0.535 | ol | 184 | 0.00403 | HV
243-AL1/39-ST1A 110.0 | 9 | 0.1188 | 0.39 | 0.645 | ol | 243 | 0.00403 | HV
305-AL1/39-ST1A 110.0 | 9.2 | 0.0949 | 0.38 | 0.74 | ol | 305 | 0.00403 | HV
490-AL1/64-ST1A 110.0 | 9.75 | 0.059 | 0.37 | 0.96 | ol | 490 | 0.00403 | HV
679-AL1/86-ST1A 110.0 | 9.95 | 0.042 | 0.36 | 1.15 | ol | 679 | 0.00403 | HV
490-AL1/64-ST1A 220.0 | 10 | 0.059 | 0.285 | 0.96 | ol | 490 | 0.00403 | HV
679-AL1/86-ST1A 220.0 | 11.7 | 0.042 | 0.275 | 1.15 | ol | 679 | 0.00403 | HV
490-AL1/64-ST1A 380.0 | 11 | 0.059 | 0.253 | 0.96 | ol | 490 | 0.00403 | HV
679-AL1/86-ST1A 380.0 | 14.6 | 0.042 | 0.25 | 1.15 | ol | 679 | 0.00403 | HV

## trafo_std_types
| i0_percent | pfe_kw | vkr_percent | sn_mva | vn_lv_kv | vn_hv_kv | vk_percent | shift_degree | vector_group | tap_side | tap_neutral | tap_min | tap_max | tap_step_degree | tap_step_percent | tap_phase_shifter
160 MVA 380/110 kV | 0.06 | 60 | 0.25 | 160 | 110 | 380 | 12.2 | 0 | Yy0 | hv | 0 | -9 | 9 | 0 | 1.5 | FALSE
100 MVA 220/110 kV | 0.06 | 55 | 0.26 | 100 | 110 | 220 | 12 | 0 | Yy0 | hv | 0 | -9 | 9 | 0 | 1.5 | FALSE
63 MVA 110/20 kV | 0.04 | 22 | 0.32 | 63 | 20 | 110 | 18 | 150 | YNd5 | hv | 0 | -9 | 9 | 0 | 1.5 | FALSE
40 MVA 110/20 kV | 0.05 | 18 | 0.34 | 40 | 20 | 110 | 16.2 | 150 | YNd5 | hv | 0 | -9 | 9 | 0 | 1.5 | FALSE
25 MVA 110/20 kV | 0.07 | 14 | 0.41 | 25 | 20 | 110 | 12 | 150 | YNd5 | hv | 0 | -9 | 9 | 0 | 1.5 | FALSE
63 MVA 110/10 kV | 0.04 | 22 | 0.32 | 63 | 10 | 110 | 18 | 150 | YNd5 | hv | 0 | -9 | 9 | 0 | 1.5 | FALSE
40 MVA 110/10 kV | 0.05 | 18 | 0.34 | 40 | 10 | 110 | 16.2 | 150 | YNd5 | hv | 0 | -9 | 9 | 0 | 1.5 | FALSE
25 MVA 110/10 kV | 0.07 | 14 | 0.41 | 25 | 10 | 110 | 12 | 150 | YNd5 | hv | 0 | -9 | 9 | 0 | 1.5 | FALSE
0.25 MVA 20/0.4 kV | 0.32 | 0.8 | 1.44 | 0.25 | 0.4 | 20 | 6 | 150 | Yzn5 | hv | 0 | -2 | 2 | 0 | 2.5 | FALSE
0.4 MVA 20/0.4 kV | 0.3375 | 1.35 | 1.425 | 0.4 | 0.4 | 20 | 6 | 150 | Dyn5 | hv | 0 | -2 | 2 | 0 | 2.5 | FALSE
0.63 MVA 20/0.4 kV | 0.2619 | 1.65 | 1.206 | 0.63 | 0.4 | 20 | 6 | 150 | Dyn5 | hv | 0 | -2 | 2 | 0 | 2.5 | FALSE
0.25 MVA 10/0.4 kV | 0.24 | 0.6 | 1.2 | 0.25 | 0.4 | 10 | 4 | 150 | Dyn5 | hv | 0 | -2 | 2 | 0 | 2.5 | FALSE
0.4 MVA 10/0.4 kV | 0.2375 | 0.95 | 1.325 | 0.4 | 0.4 | 10 | 4 | 150 | Dyn5 | hv | 0 | -2 | 2 | 0 | 2.5 | FALSE
0.63 MVA 10/0.4 kV | 0.1873 | 1.18 | 1.0794 | 0.63 | 0.4 | 10 | 4 | 150 | Dyn5 | hv | 0 | -2 | 2 | 0 | 2.5 | FALSE

## trafo3w_std_types
| sn_hv_mva | sn_mv_mva | sn_lv_mva | vn_hv_kv | vn_mv_kv | vn_lv_kv | vk_hv_percent | vk_mv_percent | vk_lv_percent | vkr_hv_percent | vkr_mv_percent | vkr_lv_percent | pfe_kw | i0_percent | shift_mv_degree | shift_lv_degree | vector_group | tap_side | tap_neutral | tap_min | tap_max | tap_step_percent
63/25/38 MVA 110/20/10 kV | 63 | 25 | 38 | 110 | 20 | 10 | 10.4 | 10.4 | 10.4 | 0.28 | 0.32 | 0.35 | 35 | 0.89 | 0 | 0 | YN0yn0yn0 | hv | 0 | -10 | 10 | 1.2
63/25/38 MVA 110/10/10 kV | 63 | 25 | 38 | 110 | 10 | 10 | 10.4 | 10.4 | 10.4 | 0.28 | 0.32 | 0.35 | 35 | 0.89 | 0 | 0 | YN0yn0yn0 | hv | 0 | -10 | 10 | 1.2

## fuse_std_types
| fuse_type | i_rated_a | t_avg | t_min | t_total | x_avg | x_min | x_total
HV 100A | HV 100A | 100 | 0 | [10.0, 3.64, 0.854, 0.281, 0.1, 0.0531, 0.022, 0.01] | [10.0, 4.267, 1.21, 0.403, 0.1, 0.058, 0.022, 0.01] | 0 | [300.0, 350.0, 450.0, 550.0, 700.0, 850.0, 1200.0, 1752.0] | [600.0, 700.0, 900.0, 1150.0, 1665.0, 2000.0, 3000.0, 4313.0]
HV 10A | HV 10A | 10 | 0 | [10.0, 1675.0, 0.344, 0.156, 0.1, 0.0417, 0.0171, 0.01] | [10.0, 1.3, 0.3, 0.155, 0.1, 0.0555, 0.023, 0.01] | 0 | [30.0, 32.0, 35.0, 37.0, 39.0, 50.0, 70.0, 88.0] | [60.0, 70.0, 80.0, 87.0, 94.0, 110.0, 150.0, 216.0]
HV 125A | HV 125A | 125 | 0 | [10.0, 1.82, 0.344, 0.1, 0.0467, 0.0269, 0.01] | [10.0, 2.478, 0.426, 0.1, 0.0427, 0.0211, 0.01] | 0 | [375.0, 500.0, 700.0, 925.0, 1200.0, 1500.0, 2341.0] | [750.0, 1000.0, 1500.0, 2200.0, 3000.0, 4000.0, 5765.0]
HV 160A | HV 160A | 160 | 0 | [10.0, 4.15, 1.03, 0.198, 0.1, 0.051, 0.0172, 0.01] | [10.0, 2.3, 0.734, 0.274, 0.1, 0.046, 0.0177, 0.01] | 0 | [480.0, 550.0, 700.0, 1000.0, 1260.0, 1600.0, 2500.0, 3227.0] | [960.0, 1300.0, 1700.0, 2200.0, 2996.0, 4000.0, 6000.0, 7946.0]
HV 16A | HV 16A | 16 | 0 | [10.0, 0.352, 0.164, 0.1, 0.0649, 0.0342, 0.01] | [10.0, 2.34, 0.722, 0.181, 0.1, 0.055, 0.0296, 0.01] | 0 | [48.0, 60.0, 65.0, 71.0, 80.0, 100.0, 162.0] | [96.0, 110.0, 125.0, 150.0, 168.0, 200.0, 250.0, 398.0]
HV 200A | HV 200A | 200 | 0 | [10.0, 4.267, 1.21, 0.403, 0.1, 0.058, 0.022, 0.01] | [10.0, 3.73, 1.654, 0.328, 0.1, 0.0531, 0.019, 0.01] | 0 | [600.0, 700.0, 900.0, 1150.0, 1665.0, 2000.0, 3000.0, 4313.0] | [1200.0, 1500.0, 1800.0, 2700.0, 3960.0, 5000.0, 7500.0, 10620.0]
HV 20A | HV 20A | 20 | 0 | [10.0, 1.3, 0.3, 0.155, 0.1, 0.0555, 0.023, 0.01] | [10.0, 1.3, 0.161, 0.1, 0.0611, 0.0399, 0.0141, 0.01] | 0 | [60.0, 70.0, 80.0, 87.0, 94.0, 110.0, 150.0, 216.0] | [120.0, 150.0, 200.0, 223.0, 260.0, 300.0, 450.0, 532.0]
HV 25A | HV 25A | 25 | 0 | [10.0, 2.512, 0.833, 0.299, 0.1, 0.0372, 0.0223, 0.01] | [10.0, 3.125, 0.597, 0.198, 0.1, 0.0378, 0.022, 0.01] | 0 | [75.0, 82.0, 90.0, 100.0, 124.0, 170.0, 200.0, 289.0] | [150.0, 170.0, 210.0, 250.0, 294.0, 400.0, 500.0, 711.0]
HV 31.5A | HV 31.5A | 31.5 | 0 | [10.0, 2.34, 0.722, 0.181, 0.1, 0.055, 0.0296, 0.01] | [10.0, 2.84, 0.368, 0.164, 0.1, 0.0621, 0.0378, 0.0195, 0.01] | 0 | [95.0, 110.0, 125.0, 150.0, 165.0, 200.0, 250.0, 390.0] | [189.0, 220.0, 300.0, 350.0, 393.0, 450.0, 530.0, 700.0, 960.0]
HV 40A | HV 40A | 40 | 0 | [10.0, 1.3, 0.161, 0.1, 0.0611, 0.0399, 0.0141, 0.01] | [10.0, 2.05, 0.369, 0.198, 0.1, 0.051, 0.0298, 0.01] | 0 | [120.0, 150.0, 200.0, 223.0, 260.0, 300.0, 450.0, 532.0] | [240.0, 300.0, 400.0, 450.0, 530.0, 650.0, 800.0, 1311.0]
HV 50A | HV 50A | 50 | 0 | [10.0, 3.215, 0.597, 0.198, 0.1, 0.0378, 0.022, 0.01] | [10.0, 3.64, 0.854, 0.281, 0.1, 0.0531, 0.022, 0.01] | 0 | [150.0, 170.0, 210.0, 250.0, 294.0, 400.0, 500.0, 711.0] | [300.0, 350.0, 450.0, 550.0, 700.0, 850.0, 1200.0, 1752.0]
HV 6.3A | HV 6.3A | 6.3 | 0 | [10.0, 1.39, 0.344, 0.168, 0.1, 0.056, 0.0263, 0.01] | [10.0, 1.711, 0.516, 0.198, 0.1, 0.0634, 0.0303, 0.01] | 0 | [19.0, 19.5, 20.4, 20.8, 22.0, 25.0, 32.0, 48.0] | [38.0, 40.0, 43.0, 48.0, 53.0, 60.0, 75.0, 118.0]
HV 63A | HV 63A | 63 | 0 | [10.0, 2.84, 0.368, 0.164, 0.1, 0.0621, 0.0378, 0.0195, 0.01] | [10.0, 1.82, 0.344, 0.1, 0.0467, 0.0269, 0.01] | 0 | [189.0, 220.0, 300.0, 350.0, 393.0, 450.0, 530.0, 700.0, 961.0] | [378.0, 500.0, 700.0, 934.0, 1200.0, 1500.0, 2366.0]
HV 80A | HV 80A | 80 | 0 | [10.0, 2.05, 0.369, 0.198, 0.1, 0.051, 0.0298, 0.01] | [10.0, 4.15, 1.03, 0.198, 0.1, 0.051, 0.0172, 0.01] | 0 | [240.0, 300.0, 400.0, 450.0, 530.0, 650.0, 800.0, 1311.0] | [480.0, 550.0, 700.0, 1000.0, 1260.0, 1600.0, 2500.0, 3227.0]
Siemens NH-1-100 | Siemens NH-1-100 | 100 | [5400.0, 2000.0, 400.0, 20.0, 1.0, 0.2, 0.012, 0.004] | 0 | 0 | [150.0, 190.0, 250.0, 430.0, 900.0, 1250.0, 2700.0, 3600.0] | 0 | 0
Siemens NH-1-125 | Siemens NH-1-125 | 125 | [4800.0, 120.0, 7.0, 0.1, 0.004] | 0 | 0 | [180.0, 400.0, 740.0, 2000.0, 4250.0] | 0 | 0
Siemens NH-1-16 | Siemens NH-1-16 | 16 | [4000.0, 400.0, 2.0, 0.1, 0.04, 0.01] | 0 | 0 | [26.0, 35.0, 75.0, 150.0, 200.0, 300.0] | 0 | 0
Siemens NH-1-160 | Siemens NH-1-160 | 160 | [4800.0, 120.0, 7.0, 0.1, 0.004] | 0 | 0 | [210.0, 500.0, 900.0, 2300.0, 5000.0] | 0 | 0
Siemens NH-1-25 | Siemens NH-1-25 | 25 | [4000.0, 1000.0, 10.0, 0.2, 0.02, 0.01] | 0 | 0 | [40.0, 50.0, 100.0, 210.0, 400.0, 500.0] | 0 | 0
Siemens NH-1-50 | Siemens NH-1-50 | 50 | [4000.0, 40.0, 4.0, 1.0, 0.02, 0.01] | 0 | 0 | [86.0, 200.0, 300.0, 400.0, 1000.0, 1280.0] | 0 | 0
Siemens NH-1-63 | Siemens NH-1-63 | 63 | [4000.0, 100.0, 10.0, 2.0, 0.04, 0.01] | 0 | 0 | [100.0, 200.0, 300.0, 400.0, 1000.0, 1500.0] | 0 | 0
Siemens NH-1-80 | Siemens NH-1-80 | 80 | [4800.0, 120.0, 7.0, 0.1, 0.01] | 0 | 0 | [150.58, 250.0, 450.0, 1150.0, 2470.0] | 0 | 0
Siemens NH-2-1000 | Siemens NH-2-1000 | 1000 | [4800.0, 120.0, 7.0, 0.1, 0.004] | 0 | 0 | [1900.0, 3500.0, 8400.0, 24000.0, 52000.0] | 0 | 0
Siemens NH-2-200 | Siemens NH-2-200 | 200 | [4800.0, 120.0, 7.0, 0.1, 0.004] | 0 | 0 | [280.0, 650.0, 1200.0, 3000.0, 7000.0] | 0 | 0
Siemens NH-2-224 | Siemens NH-2-224 | 224 | [4800.0, 120.0, 7.0, 0.2, 0.04, 0.004] | 0 | 0 | [400.0, 750.0, 1453.0, 3025.0, 4315.0, 7600.0] | 0 | 0
Siemens NH-2-250 | Siemens NH-2-250 | 250 | [4800.0, 120.0, 7.0, 0.1, 0.004] | 0 | 0 | [450.0, 800.0, 1650.0, 4000.0, 8500.0] | 0 | 0
Siemens NH-2-315 | Siemens NH-2-315 | 315 | [4800.0, 120.0, 7.0, 0.1, 0.004] | 0 | 0 | [550.0, 920.0, 1900.0, 5000.0, 11000.0] | 0 | 0
Siemens NH-2-355 | Siemens NH-2-355 | 355 | [4800.0, 120.0, 6.0, 0.1, 0.004] | 0 | 0 | [650.0, 1116.27, 2350.0, 5840.0, 12790.0] | 0 | 0
Siemens NH-2-400 | Siemens NH-2-400 | 400 | [4800.0, 120.0, 7.0, 0.1, 0.004] | 0 | 0 | [720.0, 1350.0, 2800.0, 6500.0, 15000.0] | 0 | 0
Siemens NH-2-425 | Siemens NH-2-425 | 425 | [4800.0, 120.0, 7.0, 0.1, 0.004] | 0 | 0 | [850.0, 1500.0, 3050.0, 7500.0, 16500.0] | 0 | 0
Siemens NH-2-630 | Siemens NH-2-630 | 630 | [4800.0, 120.0, 7.0, 0.1, 0.004] | 0 | 0 | [1200.0, 2000.0, 4800.0, 12000.0, 26000.0] | 0 | 0

## res_bus
| vm_pu | va_degree | p_mw | q_mvar
0 | 0.978 | -0.4236 | 0.018085 | 0.0045325
1 | 0.97856 | -0.41272 | 0.0087275 | 0.0021873
2 | 0.97977 | -0.38895 | 0 | 0
3 | 0.98012 | -0.38211 | 0 | 0
4 | 0.9797 | -0.39022 | 0.0039554 | 0.00099131
5 | 0.98098 | -0.36514 | 0 | 0
6 | 0.98631 | -0.26176 | 0.0038162 | 0.00095643
7 | 0.97926 | -0.39891 | 0 | 0
8 | 0.97997 | -0.38488 | 0.0019337 | 0.00048464
9 | 0.97906 | -0.40284 | 0 | 0
10 | 0.97903 | -0.40338 | 0.0033885 | 0.00084925
11 | 0.9786 | -0.41248 | 0.016911 | 0.0042384
12 | 0.97875 | -0.40953 | 0 | 0
13 | 0.98342 | -0.31814 | 0.011114 | 0.0027853
14 | 0.98576 | -0.27264 | 0.0096663 | 0.0024226
15 | 0.98232 | -0.3397 | 0 | 0
16 | 0.98618 | -0.26454 | 0.004177 | 0.0010469
17 | 0.98132 | -0.35925 | 0.0029697 | 0.00074428
18 | 0.98213 | -0.34341 | 0.0061982 | 0.0015534
19 | 0.98803 | -0.22883 | 0 | 0
20 | 0.98023 | -0.38056 | 0 | 0
21 | 0.98211 | -0.34381 | 0.0032609 | 0.00081726
22 | 0.98751 | -0.23893 | 0.013736 | 0.0034425
23 | 0.9898 | -0.19462 | 0 | 0
24 | 0.98016 | -0.38192 | 0.0046016 | 0.0011533
25 | 0.98 | -0.38503 | 0.0017426 | 0.00043674
26 | 0.9794 | -0.39677 | 0.022861 | 0.0057294
27 | 0.98205 | -0.34499 | 0.0061755 | 0.0015477
28 | 0.99117 | -0.16834 | 0 | 0
29 | 0.98958 | -0.19883 | 0.0033952 | 0.00085093
30 | 0.99096 | -0.17237 | 0.0030528 | 0.0007651
31 | 0.9929 | -0.13511 | 0.0038967 | 0.00097661
32 | 0.98956 | -0.19927 | 0.0026946 | 0.00067533
33 | 0.99049 | -0.18152 | 0.0033191 | 0.00083186
34 | 0.99049 | -0.18152 | 0.0042852 | 0.001074
35 | 0.99066 | -0.17818 | 0 | 0
36 | 0.99045 | -0.1823 | 0.0034959 | 0.00087615
37 | 0.99097 | -0.17215 | 0.0026461 | 0.00066319
38 | 0.99101 | -0.17136 | 0.0039366 | 0.00098662
39 | 0.99038 | -0.1835 | 0 | 0
40 | 0.99108 | -0.1701 | 0 | 0
41 | 0.99037 | -0.18369 | 0.0045578 | 0.0011423
42 | 0.97901 | -0.40445 | 0 | 0
43 | 0.97936 | -0.3976 | 0.0056735 | 0.0014219
44 | 0.98634 | -0.26107 | 0.0046522 | 0.0011659
45 | 0.97968 | -0.39065 | 0.0019729 | 0.00049445
46 | 0.97887 | -0.40655 | 0.003388 | 0.00084911
47 | 0.97864 | -0.41109 | 0.014568 | 0.003651
48 | 0.97901 | -0.40381 | 0.0021295 | 0.0005337
49 | 0.97861 | -0.41171 | 0.0046632 | 0.0011687
50 | 0.97852 | -0.4134 | 0.009001 | 0.0022559
51 | 0.97886 | -0.40684 | 0.0044638 | 0.0011187
52 | 0.97996 | -0.38588 | 0.004903 | 0.0012288
53 | 0.98015 | -0.38212 | 0.0037208 | 0.00093251
54 | 0.99925 | -0.014148 | 0.0064699 | 0.0016215
55 | 0.99889 | -0.020961 | 0.0067583 | 0.0016938
56 | 1 | 0 | -0.38898 | -0.099252
57 | 0.99657 | -0.065073 | 0.0071972 | 0.0018038
58 | 0.99461 | -0.10226 | 0.0048292 | 0.0012103
59 | 0.99344 | -0.12463 | 0 | 0
60 | 0.99238 | -0.14505 | 0.0067314 | 0.001687
61 | 0.99125 | -0.16666 | 0.0067038 | 0.0016801
62 | 0.99134 | -0.16499 | 0 | 0
63 | 0.99142 | -0.16349 | 0 | 0
64 | 0.99156 | -0.16062 | 0 | 0
65 | 0.99122 | -0.16738 | 0.0048837 | 0.001224
66 | 0.99133 | -0.16502 | 0.012092 | 0.0030305
67 | 0.99069 | -0.17735 | 0 | 0
68 | 0.9904 | -0.18311 | 0.0029312 | 0.00073464
69 | 0.99016 | -0.18749 | 0.0061207 | 0.001534
70 | 0.99017 | -0.18749 | 0.0027937 | 0.00070017
71 | 0.99018 | -0.18719 | 0.0028517 | 0.0007147
72 | 0.99032 | -0.1846 | 0.003 | 0.00075187
73 | 0.98915 | -0.20703 | 0.002182 | 0.00054686
74 | 0.99026 | -0.18568 | 0.0027986 | 0.0007014
75 | 0.97856 | -0.41271 | 0.0033896 | 0.0008495
76 | 0.97825 | -0.41863 | 0.0021436 | 0.00053725
77 | 0.97856 | -0.41265 | 0.0030181 | 0.0007564
78 | 0.97802 | -0.42313 | 0.0021253 | 0.00053266
79 | 0.97933 | -0.39761 | 0.0019799 | 0.00049621
80 | 0.97783 | -0.42688 | 0.0021833 | 0.00054719
81 | 0.97944 | -0.39528 | 0.0051945 | 0.0013019
82 | 0.97763 | -0.43082 | 0.0030086 | 0.00075403
83 | 0.97731 | -0.43709 | 0.0084776 | 0.0021247
84 | 0.97731 | -0.43726 | 0.0030143 | 0.00075545
85 | 0.97747 | -0.43407 | 0.0031827 | 0.00079767
86 | 0.97722 | -0.43886 | 0.0029436 | 0.00073774
87 | 0.97715 | -0.44026 | 0.0029118 | 0.00072976
88 | 0.9771 | -0.44123 | 0.0028163 | 0.00070584
89 | 0.98933 | -0.20373 | 0.0069068 | 0.001731
90 | 0.98917 | -0.20684 | 0.0031617 | 0.00079241
91 | 0.97706 | -0.442 | 0.0031425 | 0.00078759
92 | 0.97705 | -0.44228 | 0.0031714 | 0.00079484
93 | 0.99022 | -0.18659 | 0.0028308 | 0.00070947
94 | 0.99998 | 149.9956 | 0 | 0

## res_line
| p_from_mw | q_from_mvar | p_to_mw | q_to_mvar | pl_mw | ql_mvar | i_from_ka | i_to_ka | i_ka | vm_from_pu | va_from_degree | vm_to_pu | va_to_degree | loading_percent
0 | -0.018085 | -0.0045325 | 0.018094 | 0.0045381 | 9.3796e-06 | 5.5882e-06 | 0.027516 | 0.027516 | 0.027516 | 0.978 | -0.4236 | 0.97856 | -0.41272 | 7.5593
1 | -0.026822 | -0.0067254 | 0.026852 | 0.0067443 | 3.0416e-05 | 1.8853e-05 | 0.040787 | 0.040787 | 0.040787 | 0.97856 | -0.41272 | 0.97977 | -0.38895 | 11.2052
2 | -0.030808 | -0.0077355 | 0.030818 | 0.0077418 | 1.0052e-05 | 6.2793e-06 | 0.046794 | 0.046794 | 0.046794 | 0.97977 | -0.38895 | 0.98012 | -0.38211 | 12.8556
3 | 0.0039556 | 0.00099124 | -0.0039554 | -0.00099131 | 2.398e-07 | -6.9652e-08 | 0.0060075 | 0.0060076 | 0.0060076 | 0.97977 | -0.38895 | 0.9797 | -0.39022 | 1.6504
4 | -0.030818 | -0.0077418 | 0.030843 | 0.0077574 | 2.4988e-05 | 1.5609e-05 | 0.046794 | 0.046794 | 0.046794 | 0.98012 | -0.38211 | 0.98098 | -0.36514 | 12.8556
5 | -0.1293 | -0.032528 | 0.12995 | 0.032938 | 0.00064208 | 0.00041036 | 0.19618 | 0.19618 | 0.19618 | 0.98098 | -0.36514 | 0.98631 | -0.26176 | 53.8954
6 | 0.04169 | 0.010481 | -0.041623 | -0.010439 | 6.7126e-05 | 4.2397e-05 | 0.06325 | 0.06325 | 0.06325 | 0.98098 | -0.36514 | 0.97926 | -0.39891 | 17.3764
7 | 0.056771 | 0.014289 | -0.056717 | -0.014255 | 5.3531e-05 | 3.4017e-05 | 0.086135 | 0.086135 | 0.086135 | 0.98098 | -0.36514 | 0.97997 | -0.38488 | 23.6636
8 | -0.13376 | -0.033895 | 0.13377 | 0.033897 | 4.3955e-06 | 2.8095e-06 | 0.20194 | 0.20194 | 0.20194 | 0.98631 | -0.26176 | 0.98634 | -0.26107 | 55.4771
9 | 0.036104 | 0.0090557 | -0.036097 | -0.0090514 | 6.7522e-06 | 4.2462e-06 | 0.054864 | 0.054864 | 0.054864 | 0.97926 | -0.39891 | 0.97906 | -0.40284 | 15.0724
10 | 0.0055192 | 0.001383 | -0.0055181 | -0.0013828 | 1.1745e-06 | 1.916e-07 | 0.0083866 | 0.0083868 | 0.0083868 | 0.97926 | -0.39891 | 0.97903 | -0.40338 | 2.3041
11 | 0.054784 | 0.013771 | -0.054768 | -0.013761 | 1.5064e-05 | 9.5679e-06 | 0.083199 | 0.083199 | 0.083199 | 0.97997 | -0.38488 | 0.97968 | -0.39065 | 22.8569
12 | 0.0078532 | 0.0019684 | -0.0078518 | -0.0019678 | 1.3872e-06 | 5.6132e-07 | 0.011936 | 0.011936 | 0.011936 | 0.97906 | -0.40284 | 0.97887 | -0.40655 | 3.2791
13 | 0.028244 | 0.007083 | -0.028233 | -0.0070761 | 1.1107e-05 | 6.9064e-06 | 0.042928 | 0.042928 | 0.042928 | 0.97906 | -0.40284 | 0.97864 | -0.41109 | 11.7934
14 | 0.0021295 | 0.00053359 | -0.0021295 | -0.0005337 | 4.3396e-08 | -1.1114e-07 | 0.0032366 | 0.0032366 | 0.0032366 | 0.97903 | -0.40338 | 0.97901 | -0.40381 | 0.88919
15 | -0.016911 | -0.0042384 | 0.016914 | 0.0042398 | 2.378e-06 | 1.4014e-06 | 0.025715 | 0.025715 | 0.025715 | 0.9786 | -0.41248 | 0.97875 | -0.40953 | 7.0644
16 | -0.016914 | -0.0042398 | 0.016918 | 0.0042422 | 4.0986e-06 | 2.4153e-06 | 0.025715 | 0.025714 | 0.025715 | 0.97875 | -0.40953 | 0.97901 | -0.40445 | 7.0644
17 | -0.090387 | -0.02275 | 0.090584 | 0.022876 | 0.000197 | 0.00012572 | 0.1368 | 0.1368 | 0.1368 | 0.98342 | -0.31814 | 0.98576 | -0.27264 | 37.5823
18 | 0.079274 | 0.019965 | -0.079192 | -0.019913 | 8.1651e-05 | 5.2065e-05 | 0.11998 | 0.11998 | 0.11998 | 0.98342 | -0.31814 | 0.98232 | -0.3397 | 32.9626
19 | -0.10025 | -0.025299 | 0.10029 | 0.025323 | 3.8929e-05 | 2.4857e-05 | 0.15139 | 0.15139 | 0.15139 | 0.98576 | -0.27264 | 0.98618 | -0.26454 | 41.5909
20 | 0.063554 | 0.015993 | -0.063495 | -0.015955 | 5.9314e-05 | 3.7745e-05 | 0.096295 | 0.096295 | 0.096295 | 0.98232 | -0.3397 | 0.98132 | -0.35925 | 26.4547
21 | 0.015638 | 0.0039202 | -0.015635 | -0.0039186 | 2.7668e-06 | 1.6043e-06 | 0.023689 | 0.023689 | 0.023689 | 0.98232 | -0.3397 | 0.98213 | -0.34341 | 6.5079
22 | -0.10447 | -0.02637 | 0.10465 | 0.026485 | 0.00017903 | 0.00011433 | 0.15769 | 0.15769 | 0.15769 | 0.98618 | -0.26454 | 0.98803 | -0.22883 | 43.3224
23 | 0.060525 | 0.015211 | -0.060464 | -0.015172 | 6.1507e-05 | 3.9119e-05 | 0.091792 | 0.091792 | 0.091792 | 0.98132 | -0.35925 | 0.98023 | -0.38056 | 25.2176
24 | 0.0094369 | 0.0023651 | -0.0094367 | -0.0023651 | 1.7781e-07 | 8.4448e-08 | 0.014298 | 0.014298 | 0.014298 | 0.98213 | -0.34341 | 0.98211 | -0.34381 | 3.928
25 | 0.013743 | 0.0034463 | -0.013736 | -0.0034425 | 6.6161e-06 | 3.7071e-06 | 0.020698 | 0.020698 | 0.020698 | 0.98803 | -0.22883 | 0.98751 | -0.23893 | 5.6862
26 | -0.11839 | -0.029931 | 0.11858 | 0.030055 | 0.00019457 | 0.00012431 | 0.17839 | 0.17839 | 0.17839 | 0.98803 | -0.22883 | 0.9898 | -0.19462 | 49.0085
27 | 0.008323 | 0.002086 | -0.0083224 | -0.0020858 | 5.3866e-07 | 2.3132e-07 | 0.012635 | 0.012635 | 0.012635 | 0.98023 | -0.38056 | 0.98016 | -0.38192 | 3.471
28 | 0.0066473 | 0.001666 | -0.0066458 | -0.0016656 | 1.4162e-06 | 4.3896e-07 | 0.010091 | 0.010091 | 0.010091 | 0.98023 | -0.38056 | 0.98 | -0.38503 | 2.7722
29 | 0.045493 | 0.01142 | -0.045458 | -0.011397 | 3.5137e-05 | 2.224e-05 | 0.069067 | 0.069067 | 0.069067 | 0.98023 | -0.38056 | 0.9794 | -0.39677 | 18.9745
30 | 0.0061758 | 0.0015478 | -0.0061755 | -0.0015477 | 3.4699e-07 | 8.8354e-08 | 0.0093571 | 0.0093572 | 0.0093572 | 0.98211 | -0.34381 | 0.98205 | -0.34499 | 2.5707
31 | -0.13475 | -0.034108 | 0.13492 | 0.034216 | 0.00017024 | 0.00010881 | 0.20269 | 0.20269 | 0.20269 | 0.9898 | -0.19462 | 0.99117 | -0.16834 | 55.6846
32 | 0.016164 | 0.0040523 | -0.016161 | -0.0040505 | 3.2372e-06 | 1.884e-06 | 0.024301 | 0.024301 | 0.024301 | 0.9898 | -0.19462 | 0.98958 | -0.19883 | 6.6762
33 | 0.0037208 | 0.0009325 | -0.0037208 | -0.00093251 | 3.6318e-08 | -1.5012e-08 | 0.0056487 | 0.0056487 | 0.0056487 | 0.98016 | -0.38192 | 0.98015 | -0.38212 | 1.5518
34 | 0.0049032 | 0.0012288 | -0.004903 | -0.0012288 | 1.9693e-07 | 6.6653e-09 | 0.007445 | 0.007445 | 0.007445 | 0.98 | -0.38503 | 0.97996 | -0.38588 | 2.0453
35 | 0.022598 | 0.0056679 | -0.022597 | -0.0056674 | 8.9439e-07 | 5.4695e-07 | 0.034335 | 0.034335 | 0.034335 | 0.9794 | -0.39677 | 0.97936 | -0.3976 | 9.4326
36 | 0.018722 | 0.0046951 | -0.018718 | -0.0046929 | 3.5941e-06 | 2.1439e-06 | 0.028108 | 0.028108 | 0.028108 | 0.99117 | -0.16834 | 0.99096 | -0.17237 | 7.7219
37 | -0.15364 | -0.038911 | 0.15388 | 0.039068 | 0.00024562 | 0.00015656 | 0.2308 | 0.2308 | 0.2308 | 0.99117 | -0.16834 | 0.9929 | -0.13511 | 31.7032
38 | 0.012766 | 0.0031995 | -0.012766 | -0.0031994 | 2.7312e-07 | 1.4941e-07 | 0.019196 | 0.019196 | 0.019196 | 0.98958 | -0.19883 | 0.98956 | -0.19927 | 5.2736
39 | 0.015665 | 0.0039278 | -0.015661 | -0.0039253 | 4.3361e-06 | 2.506e-06 | 0.023524 | 0.023524 | 0.023524 | 0.99096 | -0.17237 | 0.99066 | -0.17818 | 6.4626
40 | -0.15778 | -0.040045 | 0.15786 | 0.040095 | 7.9582e-05 | 5.0491e-05 | 0.23664 | 0.23664 | 0.23664 | 0.9929 | -0.13511 | 0.99344 | -0.12463 | 21.6703
41 | 0.010071 | 0.0025241 | -0.010069 | -0.002523 | 2.1391e-06 | 1.0496e-06 | 0.015144 | 0.015144 | 0.015144 | 0.98956 | -0.19927 | 0.98933 | -0.20373 | 4.1605
42 | 0.0042852 | 0.001074 | -0.0042852 | -0.001074 | 1.1455e-09 | -2.1496e-10 | 0.0064377 | 0.0064377 | 0.0064377 | 0.99049 | -0.18152 | 0.99049 | -0.18152 | 1.7686
43 | -0.0076044 | -0.0019058 | 0.0076056 | 0.0019063 | 1.2105e-06 | 4.5634e-07 | 0.011424 | 0.011424 | 0.011424 | 0.99049 | -0.18152 | 0.99066 | -0.17818 | 3.1385
44 | 0.0080555 | 0.002019 | -0.0080539 | -0.0020184 | 1.5806e-06 | 6.41e-07 | 0.0121 | 0.0121 | 0.0121 | 0.99066 | -0.17818 | 0.99045 | -0.1823 | 3.3242
45 | 0.0045581 | 0.0011423 | -0.0045578 | -0.0011423 | 2.6129e-07 | -2.399e-08 | 0.0068479 | 0.0068479 | 0.0068479 | 0.99045 | -0.1823 | 0.99038 | -0.1835 | 1.8813
46 | -0.0026461 | -0.00066319 | 0.0026462 | 0.00066303 | 9.9807e-08 | -1.5333e-07 | 0.0039734 | 0.0039733 | 0.0039734 | 0.99097 | -0.17215 | 0.99101 | -0.17136 | 1.0916
47 | -0.0065829 | -0.0016496 | 0.0065833 | 0.0016498 | 3.9342e-07 | 1.1342e-07 | 0.0098842 | 0.0098842 | 0.0098842 | 0.99101 | -0.17136 | 0.99108 | -0.1701 | 2.7154
48 | 0.0045578 | 0.0011423 | -0.0045578 | -0.0011423 | 4.0944e-08 | -3.7567e-09 | 0.0068479 | 0.0068479 | 0.0068479 | 0.99038 | -0.1835 | 0.99037 | -0.18369 | 1.8813
49 | -0.0065833 | -0.0016498 | 0.0065841 | 0.00165 | 8.5475e-07 | 2.4635e-07 | 0.0098842 | 0.0098841 | 0.0098842 | 0.99108 | -0.1701 | 0.99122 | -0.16738 | 2.7154
50 | -0.016918 | -0.0042422 | 0.016923 | 0.0042454 | 5.5246e-06 | 3.2555e-06 | 0.025714 | 0.025714 | 0.025714 | 0.97901 | -0.40445 | 0.97936 | -0.3976 | 7.0644
51 | -0.13842 | -0.035063 | 0.13878 | 0.035294 | 0.00036035 | 0.00023034 | 0.20895 | 0.20895 | 0.20895 | 0.98634 | -0.26107 | 0.98915 | -0.20703 | 57.4052
52 | 0.052796 | 0.013267 | -0.052784 | -0.013259 | 1.1682e-05 | 7.4154e-06 | 0.080203 | 0.080203 | 0.080203 | 0.97968 | -0.39065 | 0.97944 | -0.39528 | 22.0337
53 | 0.0044638 | 0.0011187 | -0.0044638 | -0.0011187 | 6.3036e-08 | -5.5489e-09 | 0.0067856 | 0.0067856 | 0.0067856 | 0.97887 | -0.40655 | 0.97886 | -0.40684 | 1.8642
54 | 0.013665 | 0.0034251 | -0.013665 | -0.0034249 | 3.9997e-07 | 2.2494e-07 | 0.020778 | 0.020778 | 0.020778 | 0.97864 | -0.41109 | 0.97861 | -0.41171 | 5.7083
55 | 0.0090017 | 0.0022562 | -0.009001 | -0.0022559 | 7.2822e-07 | 3.3585e-07 | 0.013688 | 0.013688 | 0.013688 | 0.97861 | -0.41171 | 0.97852 | -0.4134 | 3.7603
56 | 0.38059 | 0.09746 | -0.38047 | -0.09738 | 0.00012556 | 8.0236e-05 | 0.56749 | 0.56749 | 0.56749 | 0.99925 | -0.014148 | 0.99889 | -0.020961 | 51.9678
57 | -0.38706 | -0.099082 | 0.38733 | 0.099251 | 0.00026539 | 0.0001696 | 0.57712 | 0.57712 | 0.57712 | 0.99925 | -0.014148 | 1 | 0 | 52.85
58 | 0.37371 | 0.095686 | -0.37291 | -0.095177 | 0.00079663 | 0.00050904 | 0.55742 | 0.55742 | 0.55742 | 0.99889 | -0.020961 | 0.99657 | -0.065073 | 51.0459
59 | 0.36571 | 0.093373 | -0.36506 | -0.092954 | 0.000656 | 0.00041915 | 0.54667 | 0.54667 | 0.54667 | 0.99657 | -0.065073 | 0.99461 | -0.10226 | 50.0618
60 | 0.36023 | 0.091744 | -0.35984 | -0.091496 | 0.00038817 | 0.00024801 | 0.53945 | 0.53945 | 0.53945 | 0.99461 | -0.10226 | 0.99344 | -0.12463 | 49.4002
61 | 0.20198 | 0.051401 | -0.20178 | -0.051274 | 0.00019866 | 0.00012647 | 0.30281 | 0.30281 | 0.30281 | 0.99344 | -0.12463 | 0.99238 | -0.14505 | 27.73
62 | 0.19505 | 0.049587 | -0.1949 | -0.049494 | 0.00014614 | 9.3001e-05 | 0.29272 | 0.29272 | 0.29272 | 0.99238 | -0.14505 | 0.99156 | -0.16062 | 26.8057
63 | -0.0067038 | -0.0016801 | 0.0067043 | 0.0016803 | 5.3447e-07 | 1.6062e-07 | 0.010063 | 0.010063 | 0.010063 | 0.99125 | -0.16666 | 0.99134 | -0.16499 | 2.7647
64 | -0.0067043 | -0.0016803 | 0.0067048 | 0.0016804 | 4.7725e-07 | 1.434e-07 | 0.010063 | 0.010063 | 0.010063 | 0.99134 | -0.16499 | 0.99142 | -0.16349 | 2.7646
65 | -0.018175 | -0.0045555 | 0.018177 | 0.004557 | 2.4871e-06 | 1.4768e-06 | 0.027279 | 0.027279 | 0.027279 | 0.99142 | -0.16349 | 0.99156 | -0.16062 | 7.4941
66 | 0.01147 | 0.0028751 | -0.011468 | -0.002874 | 2.1214e-06 | 1.1116e-06 | 0.017215 | 0.017215 | 0.017215 | 0.99142 | -0.16349 | 0.99122 | -0.16738 | 4.7295
67 | 0.17673 | 0.044937 | -0.17669 | -0.044914 | 3.7458e-05 | 2.3809e-05 | 0.26544 | 0.26544 | 0.26544 | 0.99156 | -0.16062 | 0.99133 | -0.16502 | 24.3077
68 | 0.1646 | 0.041883 | -0.1645 | -0.041821 | 9.7706e-05 | 6.2038e-05 | 0.24729 | 0.24729 | 0.24729 | 0.99133 | -0.16502 | 0.99069 | -0.17735 | 22.6456
69 | 0.017213 | 0.0043161 | -0.017208 | -0.0043133 | 4.7234e-06 | 2.7805e-06 | 0.025855 | 0.025855 | 0.025855 | 0.99069 | -0.17735 | 0.9904 | -0.18311 | 7.1029
70 | 0.14729 | 0.037505 | -0.14721 | -0.037459 | 7.2057e-05 | 4.5914e-05 | 0.22144 | 0.22144 | 0.22144 | 0.99069 | -0.17735 | 0.99016 | -0.18749 | 30.4169
71 | 0.014277 | 0.0035786 | -0.014276 | -0.0035781 | 1.0142e-06 | 5.7348e-07 | 0.021451 | 0.021451 | 0.021451 | 0.9904 | -0.18311 | 0.99032 | -0.1846 | 5.893
72 | 0.14109 | 0.035925 | -0.14096 | -0.03584 | 0.00013277 | 8.4567e-05 | 0.21224 | 0.21224 | 0.21224 | 0.99016 | -0.18749 | 0.98915 | -0.20703 | 29.1535
73 | -0.0027937 | -0.00070017 | 0.0027938 | 0.00070012 | 3.9852e-08 | -5.2047e-08 | 0.0041984 | 0.0041983 | 0.0041984 | 0.99017 | -0.18749 | 0.99018 | -0.18719 | 1.1534
74 | -0.0056454 | -0.0014148 | 0.0056456 | 0.0014148 | 1.6337e-07 | 2.6695e-08 | 0.0084838 | 0.0084837 | 0.0084838 | 0.99018 | -0.18719 | 0.99022 | -0.18659 | 2.3307
75 | 0.011276 | 0.0028262 | -0.011275 | -0.0028259 | 5.8311e-07 | 3.035e-07 | 0.016943 | 0.016943 | 0.016943 | 0.99032 | -0.1846 | 0.99026 | -0.18568 | 4.6547
76 | 0.0084768 | 0.0021245 | -0.0084764 | -0.0021243 | 3.6534e-07 | 1.5657e-07 | 0.012738 | 0.012738 | 0.012738 | 0.99026 | -0.18568 | 0.99022 | -0.18659 | 3.4994
77 | 0.039164 | 0.0098311 | -0.039153 | -0.0098241 | 1.1062e-05 | 6.9752e-06 | 0.059559 | 0.059559 | 0.059559 | 0.97856 | -0.41271 | 0.97825 | -0.41863 | 16.3624
78 | -0.042553 | -0.010681 | 0.042553 | 0.010681 | 1.2051e-07 | 7.6163e-08 | 0.064713 | 0.064713 | 0.064713 | 0.97856 | -0.41271 | 0.97856 | -0.41265 | 17.7784
79 | 0.037009 | 0.0092868 | -0.037001 | -0.0092818 | 7.9361e-06 | 4.9953e-06 | 0.056298 | 0.056298 | 0.056298 | 0.97825 | -0.41863 | 0.97802 | -0.42313 | 15.4666
80 | -0.045572 | -0.011437 | 0.045604 | 0.011458 | 3.2704e-05 | 2.0703e-05 | 0.069303 | 0.069303 | 0.069303 | 0.97856 | -0.41265 | 0.97933 | -0.39761 | 19.0392
81 | 0.034876 | 0.0087492 | -0.03487 | -0.0087453 | 6.2349e-06 | 3.9163e-06 | 0.053065 | 0.053065 | 0.053065 | 0.97802 | -0.42313 | 0.97783 | -0.42688 | 14.5783
82 | -0.047584 | -0.011954 | 0.047589 | 0.011957 | 5.2885e-06 | 3.3507e-06 | 0.072311 | 0.072311 | 0.072311 | 0.97933 | -0.39761 | 0.97944 | -0.39528 | 19.8656
83 | 0.032686 | 0.0081981 | -0.03268 | -0.0081942 | 6.1369e-06 | 3.8446e-06 | 0.049742 | 0.049743 | 0.049743 | 0.97783 | -0.42688 | 0.97763 | -0.43082 | 13.6655
84 | 0.029672 | 0.0074402 | -0.029667 | -0.0074373 | 4.6024e-06 | 2.8701e-06 | 0.045163 | 0.045163 | 0.045163 | 0.97763 | -0.43082 | 0.97747 | -0.43407 | 12.4075
85 | 0.018003 | 0.0045126 | -0.018003 | -0.0045125 | 1.5174e-07 | 9.0367e-08 | 0.02741 | 0.02741 | 0.02741 | 0.97731 | -0.43709 | 0.97731 | -0.43726 | 7.5303
86 | -0.02648 | -0.0066373 | 0.026484 | 0.0066397 | 3.8002e-06 | 2.354e-06 | 0.040318 | 0.040318 | 0.040318 | 0.97731 | -0.43709 | 0.97747 | -0.43407 | 11.0764
87 | 0.014988 | 0.0037571 | -0.014987 | -0.0037564 | 1.1407e-06 | 6.5685e-07 | 0.022821 | 0.022821 | 0.022821 | 0.97731 | -0.43726 | 0.97722 | -0.43886 | 6.2695
88 | 0.012044 | 0.0030187 | -0.012043 | -0.0030182 | 8.0553e-07 | 4.3552e-07 | 0.018339 | 0.018339 | 0.018339 | 0.97722 | -0.43886 | 0.97715 | -0.44026 | 5.0381
89 | 0.009131 | 0.0022885 | -0.0091306 | -0.0022883 | 4.2114e-07 | 1.9677e-07 | 0.013905 | 0.013905 | 0.013905 | 0.97715 | -0.44026 | 0.9771 | -0.44123 | 3.82
90 | 0.0063142 | 0.0015825 | -0.006314 | -0.0015824 | 2.3056e-07 | 6.4275e-08 | 0.0096158 | 0.0096159 | 0.0096159 | 0.9771 | -0.44123 | 0.97706 | -0.442 | 2.6417
91 | 0.0031622 | 0.000792 | -0.0031617 | -0.00079241 | 4.6776e-07 | -4.0861e-07 | 0.004756 | 0.0047562 | 0.0047562 | 0.98933 | -0.20373 | 0.98917 | -0.20684 | 1.3067
92 | 0.0031715 | 0.0007948 | -0.0031714 | -0.00079484 | 4.2883e-08 | -3.3947e-08 | 0.00483 | 0.00483 | 0.00483 | 0.97706 | -0.442 | 0.97705 | -0.44228 | 1.3269

## res_trafo
| p_hv_mw | q_hv_mvar | p_lv_mw | q_lv_mvar | pl_mw | ql_mvar | i_hv_ka | i_lv_ka | vm_hv_pu | va_hv_degree | vm_lv_pu | va_lv_degree | loading_percent
0 | -1.2729e-15 | -1.3162e-15 | 0.00165 | 1.2699e-07 | 0.00165 | 1.2699e-07 | 5.2857e-17 | 0.0023815 | 0.99998 | 149.9956 | 1 | 0 | 0.2619

## res_ext_grid
| p_mw | q_mvar
0 | 0.40344 | 0.10288

## res_load
| p_mw | q_mvar
0 | 0.018085 | 0.0045325
1 | 0.0087275 | 0.0021873
2 | 0.0039554 | 0.00099131
3 | 0.0038162 | 0.00095643
4 | 0.0019337 | 0.00048464
5 | 0.0033885 | 0.00084925
6 | 0.016911 | 0.0042384
7 | 0.011114 | 0.0027853
8 | 0.0096663 | 0.0024226
9 | 0.004177 | 0.0010469
10 | 0.0029697 | 0.00074428
11 | 0.0061982 | 0.0015534
12 | 0.0032609 | 0.00081726
13 | 0.013736 | 0.0034425
14 | 0.0046016 | 0.0011533
15 | 0.0017426 | 0.00043674
16 | 0.022861 | 0.0057294
17 | 0.0061755 | 0.0015477
18 | 0.0033952 | 0.00085093
19 | 0.0030528 | 0.0007651
20 | 0.0038967 | 0.00097661
21 | 0.0026946 | 0.00067533
22 | 0.0033191 | 0.00083186
23 | 0.0042852 | 0.001074
24 | 0.0034959 | 0.00087615
25 | 0.0026461 | 0.00066319
26 | 0.0039366 | 0.00098662
27 | 0.0045578 | 0.0011423
28 | 0.0056735 | 0.0014219
29 | 0.0046522 | 0.0011659
30 | 0.0019729 | 0.00049445
31 | 0.003388 | 0.00084911
32 | 0.014568 | 0.003651
33 | 0.0021295 | 0.0005337
34 | 0.0046632 | 0.0011687
35 | 0.009001 | 0.0022559
36 | 0.0044638 | 0.0011187
37 | 0.004903 | 0.0012288
38 | 0.0037208 | 0.00093251
39 | 0.0064699 | 0.0016215
40 | 0.0067583 | 0.0016938
41 | 0.014459 | 0.0036237
42 | 0.0071972 | 0.0018038
43 | 0.0048292 | 0.0012103
44 | 0.0067314 | 0.001687
45 | 0.0067038 | 0.0016801
46 | 0.0048837 | 0.001224
47 | 0.012092 | 0.0030305
48 | 0.0029312 | 0.00073464
49 | 0.0061207 | 0.001534
50 | 0.0027937 | 0.00070017
51 | 0.0028517 | 0.0007147
52 | 0.003 | 0.00075187
53 | 0.002182 | 0.00054686
54 | 0.0027986 | 0.0007014
55 | 0.0033896 | 0.0008495
56 | 0.0021436 | 0.00053725
57 | 0.0030181 | 0.0007564
58 | 0.0021253 | 0.00053266
59 | 0.0019799 | 0.00049621
60 | 0.0021833 | 0.00054719
61 | 0.0051945 | 0.0013019
62 | 0.0030086 | 0.00075403
63 | 0.0084776 | 0.0021247
64 | 0.0030143 | 0.00075545
65 | 0.0031827 | 0.00079767
66 | 0.0029436 | 0.00073774
67 | 0.0029118 | 0.00072976
68 | 0.0028163 | 0.00070584
69 | 0.0069068 | 0.001731
70 | 0.0031617 | 0.00079241
71 | 0.0031425 | 0.00078759
72 | 0.0031714 | 0.00079484
73 | 0.0028308 | 0.00070947

## dtypes
| element | column | dtype
0 | bus | name | object
1 | bus | vn_kv | float64
2 | bus | type | object
3 | bus | zone | object
4 | bus | in_service | bool
5 | load | name | object
6 | load | bus | uint32
7 | load | p_mw | float64
8 | load | q_mvar | float64
9 | load | const_z_percent | float64
10 | load | const_i_percent | float64
11 | load | sn_mva | float64
12 | load | scaling | float64
13 | load | in_service | bool
14 | load | type | object
15 | ext_grid | name | object
16 | ext_grid | bus | uint32
17 | ext_grid | vm_pu | float64
18 | ext_grid | va_degree | float64
19 | ext_grid | slack_weight | float64
20 | ext_grid | in_service | bool
21 | line | name | object
22 | line | std_type | object
23 | line | from_bus | uint32
24 | line | to_bus | uint32
25 | line | length_km | float64
26 | line | r_ohm_per_km | float64
27 | line | x_ohm_per_km | float64
28 | line | c_nf_per_km | float64
29 | line | g_us_per_km | float64
30 | line | max_i_ka | float64
31 | line | df | float64
32 | line | parallel | uint32
33 | line | type | object
34 | line | in_service | bool
35 | trafo | name | object
36 | trafo | std_type | object
37 | trafo | hv_bus | uint32
38 | trafo | lv_bus | uint32
39 | trafo | sn_mva | float64
40 | trafo | vn_hv_kv | float64
41 | trafo | vn_lv_kv | float64
42 | trafo | vk_percent | float64
43 | trafo | vkr_percent | float64
44 | trafo | pfe_kw | float64
45 | trafo | i0_percent | float64
46 | trafo | shift_degree | float64
47 | trafo | tap_side | object
48 | trafo | tap_neutral | int32
49 | trafo | tap_min | int32
50 | trafo | tap_max | int32
51 | trafo | tap_step_percent | float64
52 | trafo | tap_step_degree | float64
53 | trafo | tap_pos | int32
54 | trafo | tap_phase_shifter | bool
55 | trafo | parallel | uint32
56 | trafo | df | float64
57 | trafo | in_service | bool
58 | line_geodata | coords | object
59 | bus_geodata | x | float64
60 | bus_geodata | y | float64
61 | bus_geodata | coords | object
62 | res_bus | vm_pu | float64
63 | res_bus | va_degree | float64
64 | res_bus | p_mw | float64
65 | res_bus | q_mvar | float64
66 | res_line | p_from_mw | float64
67 | res_line | q_from_mvar | float64
68 | res_line | p_to_mw | float64
69 | res_line | q_to_mvar | float64
70 | res_line | pl_mw | float64
71 | res_line | ql_mvar | float64
72 | res_line | i_from_ka | float64
73 | res_line | i_to_ka | float64
74 | res_line | i_ka | float64
75 | res_line | vm_from_pu | float64
76 | res_line | va_from_degree | float64
77 | res_line | vm_to_pu | float64
78 | res_line | va_to_degree | float64
79 | res_line | loading_percent | float64
80 | res_trafo | p_hv_mw | float64
81 | res_trafo | q_hv_mvar | float64
82 | res_trafo | p_lv_mw | float64
83 | res_trafo | q_lv_mvar | float64
84 | res_trafo | pl_mw | float64
85 | res_trafo | ql_mvar | float64
86 | res_trafo | i_hv_ka | float64
87 | res_trafo | i_lv_ka | float64
88 | res_trafo | vm_hv_pu | float64
89 | res_trafo | va_hv_degree | float64
90 | res_trafo | vm_lv_pu | float64
91 | res_trafo | va_lv_degree | float64
92 | res_trafo | loading_percent | float64
93 | res_ext_grid | p_mw | float64
94 | res_ext_grid | q_mvar | float64
95 | res_load | p_mw | float64
96 | res_load | q_mvar | float64

## parameters
| version | format_version | converged | OPF_converged | name | f_hz | sn_mva
0 | 2.14.6 | 2.14.0 | TRUE | FALSE |  | 50 | 1