## bus
| name | vn_kv | type | zone | in_service
0 | bus_LV_1346-24_0_5_node_0 | 0.4 | n |  | TRUE
1 | bus_LV_1346-24_0_5_node_1 | 0.4 | n |  | TRUE
2 | bus_LV_1346-24_0_5_node_2 | 0.4 | n |  | TRUE
3 | bus_LV_1346-24_0_5_node_3 | 0.4 | n |  | TRUE
4 | bus_LV_1346-24_0_5_node_4 | 0.4 | n |  | TRUE
5 | bus_LV_1346-24_0_5_node_5 | 0.4 | n |  | TRUE
6 | bus_LV_1346-24_0_5_node_6 | 0.4 | n |  | TRUE
7 | bus_LV_1346-24_0_5_node_40 | 0.4 | n |  | TRUE
8 | bus_LV_1346-24_0_5_node_56 | 0.4 | n |  | TRUE
9 | bus_LV_1346-24_0_5_node_58 | 0.4 | n |  | TRUE
10 | bus_LV_1346-24_0_5_node_41 | 0.4 | n |  | TRUE
11 | bus_LV_1346-24_0_5_node_35 | 0.4 | n |  | TRUE
12 | bus_LV_1346-24_0_5_node_54 | 0.4 | n |  | TRUE
13 | bus_LV_1346-24_0_5_node_7 | 0.4 | n |  | TRUE
14 | bus_LV_1346-24_0_5_node_8 | 0.4 | n |  | TRUE
15 | bus_LV_1346-24_0_5_node_9 | 0.4 | n |  | TRUE
16 | bus_LV_1346-24_0_5_node_10 | 0.4 | n |  | TRUE
17 | bus_LV_1346-24_0_5_node_11 | 0.4 | n |  | TRUE
18 | bus_LV_1346-24_0_5_node_12 | 0.4 | n |  | TRUE
19 | bus_LV_1346-24_0_5_node_22 | 0.4 | n |  | TRUE
20 | bus_LV_1346-24_0_5_node_23 | 0.4 | n |  | TRUE
21 | bus_LV_1346-24_0_5_node_24 | 0.4 | n |  | TRUE
22 | bus_LV_1346-24_0_5_node_13 | 0.4 | n |  | TRUE
23 | bus_LV_1346-24_0_5_node_14 | 0.4 | n |  | TRUE
24 | bus_LV_1346-24_0_5_node_15 | 0.4 | n |  | TRUE
25 | bus_LV_1346-24_0_5_node_16 | 0.4 | n |  | TRUE
26 | bus_LV_1346-24_0_5_node_17 | 0.4 | n |  | TRUE
27 | bus_LV_1346-24_0_5_node_18 | 0.4 | n |  | TRUE
28 | bus_LV_1346-24_0_5_node_19 | 0.4 | n |  | TRUE
29 | bus_LV_1346-24_0_5_node_20 | 0.4 | n |  | TRUE
30 | bus_LV_1346-24_0_5_node_21 | 0.4 | n |  | TRUE
31 | bus_LV_1346-24_0_5_node_30 | 0.4 | n |  | TRUE
32 | bus_LV_1346-24_0_5_node_43 | 0.4 | n |  | TRUE
33 | bus_LV_1346-24_0_5_node_29 | 0.4 | n |  | TRUE
34 | bus_LV_1346-24_0_5_node_48 | 0.4 | n |  | TRUE
35 | bus_LV_1346-24_0_5_node_31 | 0.4 | n |  | TRUE
36 | bus_LV_1346-24_0_5_node_44 | 0.4 | n |  | TRUE
37 | bus_LV_1346-24_0_5_node_49 | 0.4 | n |  | TRUE
38 | bus_LV_1346-24_0_5_node_69 | 0.4 | n |  | TRUE
39 | bus_LV_1346-24_0_5_node_64 | 0.4 | n |  | TRUE
40 | bus_LV_1346-24_0_5_node_74 | 0.4 | n |  | TRUE
41 | bus_LV_1346-24_0_5_node_62 | 0.4 | n |  | TRUE
42 | bus_LV_1346-24_0_5_node_25 | 0.4 | n |  | TRUE
43 | bus_LV_1346-24_0_5_node_26 | 0.4 | n |  | TRUE
44 | bus_LV_1346-24_0_5_node_27 | 0.4 | n |  | TRUE
45 | bus_LV_1346-24_0_5_node_28 | 0.4 | n |  | TRUE
46 | bus_LV_1346-24_0_5_node_33 | 0.4 | n |  | TRUE
47 | bus_LV_1346-24_0_5_node_34 | 0.4 | n |  | TRUE
48 | bus_LV_1346-24_0_5_node_32 | 0.4 | n |  | TRUE
49 | bus_LV_1346-24_0_5_node_70 | 0.4 | n |  | TRUE
50 | bus_LV_1346-24_0_5_node_71 | 0.4 | n |  | TRUE
51 | bus_LV_1346-24_0_5_node_36 | 0.4 | n |  | TRUE
52 | bus_LV_1346-24_0_5_node_37 | 0.4 | n |  | TRUE
53 | bus_LV_1346-24_0_5_node_38 | 0.4 | n |  | TRUE
54 | bus_LV_1346-24_0_5_node_39 | 0.4 | n |  | TRUE
55 | bus_LV_1346-24_0_5_node_73 | 0.4 | n |  | TRUE
56 | bus_LV_1346-24_0_5_node_55 | 0.4 | n |  | TRUE
57 | bus_LV_1346-24_0_5_node_52 | 0.4 | n |  | TRUE
58 | bus_LV_1346-24_0_5_node_53 | 0.4 | n |  | TRUE
59 | bus_LV_1346-24_0_5_node_42 | 0.4 | n |  | TRUE
60 | bus_LV_1346-24_0_5_node_60 | 0.4 | n |  | TRUE
61 | bus_LV_1346-24_0_5_node_59 | 0.4 | n |  | TRUE
62 | bus_LV_1346-24_0_5_node_46 | 0.4 | n |  | TRUE
63 | bus_LV_1346-24_0_5_node_47 | 0.4 | n |  | TRUE
64 | bus_LV_1346-24_0_5_node_67 | 0.4 | n |  | TRUE
65 | bus_LV_1346-24_0_5_node_68 | 0.4 | n |  | TRUE
66 | bus_LV_1346-24_0_5_node_66 | 0.4 | n |  | TRUE
67 | bus_LV_1346-24_0_5_node_50 | 0.4 | n |  | TRUE
68 | bus_LV_1346-24_0_5_node_51 | 0.4 | n |  | TRUE
69 | bus_LV_1346-24_0_5_node_57 | 0.4 | n |  | TRUE
70 | bus_LV_1346-24_0_5_node_61 | 0.4 | n |  | TRUE
71 | bus_LV_1346-24_0_5_node_72 | 0.4 | n |  | TRUE
72 | bus_LV_1346-24_0_5_node_63 | 0.4 | n |  | TRUE
73 | bus_LV_1346-24_0_5_node_65 | 0.4 | n |  | TRUE
74 | bus_MV_19_0_node_60 | 20 | n |  | TRUE

## load
| name | bus | p_mw | q_mvar | const_z_percent | const_i_percent | sn_mva | scaling | in_service | type
0 | LV_1346-24_0_5_load_0 | 0 | 0.027531 | 0.0068999 | 0 | 0 |  | 1 | TRUE | wye
1 | LV_1346-24_0_5_load_1 | 1 | 0.029217 | 0.0073225 | 0 | 0 |  | 1 | TRUE | wye
2 | LV_1346-24_0_5_load_2 | 2 | 0.0016733 | 0.00041936 | 0 | 0 |  | 1 | TRUE | wye
3 | LV_1346-24_0_5_load_3 | 3 | 0.0046884 | 0.001175 | 0 | 0 |  | 1 | TRUE | wye
4 | LV_1346-24_0_5_load_4 | 4 | 0.0012407 | 0.00031095 | 0 | 0 |  | 1 | TRUE | wye
5 | LV_1346-24_0_5_load_5 | 5 | 0.015463 | 0.0038755 | 0 | 0 |  | 1 | TRUE | wye
6 | LV_1346-24_0_5_load_40 | 7 | 0.013176 | 0.0033022 | 0 | 0 |  | 1 | TRUE | wye
7 | LV_1346-24_0_5_load_56 | 8 | 0.0042555 | 0.0010665 | 0 | 0 |  | 1 | TRUE | wye
8 | LV_1346-24_0_5_load_58 | 9 | 0.0017223 | 0.00043164 | 0 | 0 |  | 1 | TRUE | wye
9 | LV_1346-24_0_5_load_41 | 10 | 0.014832 | 0.0037172 | 0 | 0 |  | 1 | TRUE | wye
10 | LV_1346-24_0_5_load_35 | 11 | 0.024249 | 0.0060774 | 0 | 0 |  | 1 | TRUE | wye
11 | LV_1346-24_0_5_load_54 | 12 | 0.0015588 | 0.00039068 | 0 | 0 |  | 1 | TRUE | wye
12 | LV_1346-24_0_5_load_7 | 13 | 0.010385 | 0.0026026 | 0 | 0 |  | 1 | TRUE | wye
13 | LV_1346-24_0_5_load_8 | 14 | 0.011258 | 0.0028215 | 0 | 0 |  | 1 | TRUE | wye
14 | LV_1346-24_0_5_load_9 | 15 | 0.0041633 | 0.0010434 | 0 | 0 |  | 1 | TRUE | wye
15 | LV_1346-24_0_5_load_10 | 16 | 0.0028254 | 0.00070812 | 0 | 0 |  | 1 | TRUE | wye
16 | LV_1346-24_0_5_load_11 | 17 | 0.0034181 | 0.00085666 | 0 | 0 |  | 1 | TRUE | wye
17 | LV_1346-24_0_5_load_12 | 18 | 0.002956 | 0.00074084 | 0 | 0 |  | 1 | TRUE | wye
18 | LV_1346-24_0_5_load_23 | 20 | 0.0020578 | 0.00051574 | 0 | 0 |  | 1 | TRUE | wye
19 | LV_1346-24_0_5_load_24 | 21 | 0.0027129 | 0.00067992 | 0 | 0 |  | 1 | TRUE | wye
20 | LV_1346-24_0_5_load_13 | 22 | 0.016041 | 0.0040204 | 0 | 0 |  | 1 | TRUE | wye
21 | LV_1346-24_0_5_load_14 | 23 | 0.012346 | 0.0030941 | 0 | 0 |  | 1 | TRUE | wye
22 | LV_1346-24_0_5_load_17 | 26 | 0.016333 | 0.0040935 | 0 | 0 |  | 1 | TRUE | wye
23 | LV_1346-24_0_5_load_18 | 27 | 0.006082 | 0.0015243 | 0 | 0 |  | 1 | TRUE | wye
24 | LV_1346-24_0_5_load_19 | 28 | 0.014991 | 0.003757 | 0 | 0 |  | 1 | TRUE | wye
25 | LV_1346-24_0_5_load_20 | 29 | 0.0051272 | 0.001285 | 0 | 0 |  | 1 | TRUE | wye
26 | LV_1346-24_0_5_load_21 | 30 | 0.015443 | 0.0038703 | 0 | 0 |  | 1 | TRUE | wye
27 | LV_1346-24_0_5_load_30 | 31 | 0.0055088 | 0.0013806 | 0 | 0 |  | 1 | TRUE | wye
28 | LV_1346-24_0_5_load_43 | 32 | 0.013008 | 0.00326 | 0 | 0 |  | 1 | TRUE | wye
29 | LV_1346-24_0_5_load_29 | 33 | 0.0026333 | 0.00065997 | 0 | 0 |  | 1 | TRUE | wye
30 | LV_1346-24_0_5_load_48 | 34 | 0.0013381 | 0.00033536 | 0 | 0 |  | 1 | TRUE | wye
31 | LV_1346-24_0_5_load_31 | 35 | 0.0091101 | 0.0022832 | 0 | 0 |  | 1 | TRUE | wye
32 | LV_1346-24_0_5_load_44 | 36 | 0.012833 | 0.0032162 | 0 | 0 |  | 1 | TRUE | wye
33 | LV_1346-24_0_5_load_69 | 38 | 0.0060953 | 0.0015276 | 0 | 0 |  | 1 | TRUE | wye
34 | LV_1346-24_0_5_load_64 | 39 | 0.0066599 | 0.0016691 | 0 | 0 |  | 1 | TRUE | wye
35 | LV_1346-24_0_5_load_74 | 40 | 0.004798 | 0.0012025 | 0 | 0 |  | 1 | TRUE | wye
36 | LV_1346-24_0_5_load_62 | 41 | 0.0014191 | 0.00035567 | 0 | 0 |  | 1 | TRUE | wye
37 | LV_1346-24_0_5_load_25 | 42 | 0.0034332 | 0.00086044 | 0 | 0 |  | 1 | TRUE | wye
38 | LV_1346-24_0_5_load_26 | 43 | 0.0058909 | 0.0014764 | 0 | 0 |  | 1 | TRUE | wye
39 | LV_1346-24_0_5_load_27 | 44 | 0.013991 | 0.0035064 | 0 | 0 |  | 1 | TRUE | wye
40 | LV_1346-24_0_5_load_33 | 46 | 0.014837 | 0.0037184 | 0 | 0 |  | 1 | TRUE | wye
41 | LV_1346-24_0_5_load_32 | 48 | 0.0058781 | 0.0014732 | 0 | 0 |  | 1 | TRUE | wye
42 | LV_1346-24_0_5_load_70 | 49 | 0.0062982 | 0.0015785 | 0 | 0 |  | 1 | TRUE | wye
43 | LV_1346-24_0_5_load_71 | 50 | 0.0022816 | 0.00057181 | 0 | 0 |  | 1 | TRUE | wye
44 | LV_1346-24_0_5_load_36 | 51 | 0.00212 | 0.00053131 | 0 | 0 |  | 1 | TRUE | wye
45 | LV_1346-24_0_5_load_37 | 52 | 0.0019846 | 0.00049738 | 0 | 0 |  | 1 | TRUE | wye
46 | LV_1346-24_0_5_load_38 | 53 | 0.0010896 | 0.00027308 | 0 | 0 |  | 1 | TRUE | wye
47 | LV_1346-24_0_5_load_39 | 54 | 0.0018496 | 0.00046356 | 0 | 0 |  | 1 | TRUE | wye
48 | LV_1346-24_0_5_load_73 | 55 | 0.0054978 | 0.0013779 | 0 | 0 |  | 1 | TRUE | wye
49 | LV_1346-24_0_5_load_53 | 58 | 0.0062968 | 0.0015781 | 0 | 0 |  | 1 | TRUE | wye
50 | LV_1346-24_0_5_load_42 | 59 | 0.0070942 | 0.001778 | 0 | 0 |  | 1 | TRUE | wye
51 | LV_1346-24_0_5_load_46 | 62 | 0.005927 | 0.0014854 | 0 | 0 |  | 1 | TRUE | wye
52 | LV_1346-24_0_5_load_67 | 64 | 0.0037139 | 0.00093079 | 0 | 0 |  | 1 | TRUE | wye
53 | LV_1346-24_0_5_load_68 | 65 | 0.0021011 | 0.00052658 | 0 | 0 |  | 1 | TRUE | wye
54 | LV_1346-24_0_5_load_50 | 67 | 0.002318 | 0.00058095 | 0 | 0 |  | 1 | TRUE | wye
55 | LV_1346-24_0_5_load_57 | 69 | 0.0025207 | 0.00063176 | 0 | 0 |  | 1 | TRUE | wye
56 | LV_1346-24_0_5_load_61 | 70 | 0.0060574 | 0.0015181 | 0 | 0 |  | 1 | TRUE | wye
57 | LV_1346-24_0_5_load_72 | 71 | 0.0063212 | 0.0015843 | 0 | 0 |  | 1 | TRUE | wye
58 | LV_1346-24_0_5_load_63 | 72 | 0.0018166 | 0.00045528 | 0 | 0 |  | 1 | TRUE | wye

## ext_grid
| name | bus | vm_pu | va_degree | slack_weight | in_service
0 |  | 43 | 1 | 0 | 1 | TRUE

## line
| name | std_type | from_bus | to_bus | length_km | r_ohm_per_km | x_ohm_per_km | c_nf_per_km | g_us_per_km | max_i_ka | df | parallel | type | in_service
0 | LV_1346-24_0_5_line_0 |  | 0 | 1 | 0.021997 | 0.125 | 0.08 | 261 | 0 | 0.364 | 1 | 1 | cs | TRUE
1 | LV_1346-24_0_5_line_1 |  | 0 | 2 | 0.012087 | 0.125 | 0.08 | 261 | 0 | 0.364 | 1 | 2 | cs | TRUE
2 | LV_1346-24_0_5_line_2 |  | 1 | 3 | 0.01308 | 0.125 | 0.08 | 261 | 0 | 0.364 | 1 | 1 | cs | TRUE
3 | LV_1346-24_0_5_line_3 |  | 2 | 4 | 0.00058165 | 0.125 | 0.08 | 261 | 0 | 0.364 | 1 | 4 | cs | TRUE
4 | LV_1346-24_0_5_line_4 |  | 3 | 5 | 0.016441 | 0.125 | 0.08 | 261 | 0 | 0.364 | 1 | 1 | cs | TRUE
5 | LV_1346-24_0_5_line_5 |  | 4 | 6 | 0.021815 | 0.125 | 0.08 | 261 | 0 | 0.364 | 1 | 4 | cs | TRUE
6 | LV_1346-24_0_5_line_6 |  | 5 | 7 | 0.022333 | 0.125 | 0.08 | 261 | 0 | 0.364 | 1 | 1 | cs | TRUE
7 | LV_1346-24_0_5_line_7 |  | 6 | 8 | 0.022646 | 0.125 | 0.08 | 261 | 0 | 0.364 | 1 | 4 | cs | TRUE
8 | LV_1346-24_0_5_line_8 |  | 6 | 9 | 0.0047891 | 0.125 | 0.08 | 261 | 0 | 0.364 | 1 | 1 | cs | TRUE
9 | LV_1346-24_0_5_line_9 |  | 7 | 10 | 0.03843 | 0.125 | 0.08 | 261 | 0 | 0.364 | 1 | 1 | cs | TRUE
10 | LV_1346-24_0_5_line_10 |  | 7 | 11 | 0.036177 | 0.125 | 0.08 | 261 | 0 | 0.364 | 1 | 1 | cs | TRUE
11 | LV_1346-24_0_5_line_11 |  | 8 | 12 | 0.002357 | 0.125 | 0.08 | 261 | 0 | 0.364 | 1 | 4 | cs | TRUE
12 | LV_1346-24_0_5_line_12 |  | 10 | 59 | 0.01638 | 0.125 | 0.08 | 261 | 0 | 0.364 | 1 | 1 | cs | TRUE
13 | LV_1346-24_0_5_line_13 |  | 12 | 58 | 0.031632 | 0.125 | 0.08 | 261 | 0 | 0.364 | 1 | 4 | cs | TRUE
14 | LV_1346-24_0_5_line_14 |  | 13 | 14 | 0.012362 | 0.125 | 0.08 | 261 | 0 | 0.364 | 1 | 1 | cs | TRUE
15 | LV_1346-24_0_5_line_15 |  | 14 | 15 | 0.0036271 | 0.125 | 0.08 | 261 | 0 | 0.364 | 1 | 1 | cs | TRUE
16 | LV_1346-24_0_5_line_16 |  | 15 | 16 | 0.050503 | 0.125 | 0.08 | 261 | 0 | 0.364 | 1 | 1 | cs | TRUE
17 | LV_1346-24_0_5_line_17 |  | 16 | 17 | 0.046915 | 0.125 | 0.08 | 261 | 0 | 0.364 | 1 | 1 | cs | TRUE
18 | LV_1346-24_0_5_line_18 |  | 17 | 18 | 0.026939 | 0.125 | 0.08 | 261 | 0 | 0.364 | 1 | 1 | cs | TRUE
19 | LV_1346-24_0_5_line_19 |  | 18 | 19 | 0.035322 | 0.125 | 0.08 | 261 | 0 | 0.364 | 1 | 1 | cs | TRUE
20 | LV_1346-24_0_5_line_20 |  | 19 | 20 | 0.016744 | 0.125 | 0.08 | 261 | 0 | 0.364 | 1 | 4 | cs | TRUE
21 | LV_1346-24_0_5_line_21 |  | 19 | 21 | 0.021452 | 0.125 | 0.08 | 261 | 0 | 0.364 | 1 | 4 | cs | TRUE
22 | LV_1346-24_0_5_line_22 |  | 20 | 38 | 0.010754 | 0.125 | 0.08 | 261 | 0 | 0.364 | 1 | 4 | cs | TRUE
23 | LV_1346-24_0_5_line_23 |  | 21 | 39 | 0.0075494 | 0.125 | 0.08 | 261 | 0 | 0.364 | 1 | 4 | cs | TRUE
24 | LV_1346-24_0_5_line_24 |  | 22 | 23 | 0.00325 | 0.125 | 0.08 | 261 | 0 | 0.364 | 1 | 4 | cs | TRUE
25 | LV_1346-24_0_5_line_25 |  | 22 | 24 | 0.0094838 | 0.125 | 0.08 | 261 | 0 | 0.364 | 1 | 4 | cs | TRUE
26 | LV_1346-24_0_5_line_26 |  | 23 | 25 | 0.024372 | 0.125 | 0.08 | 261 | 0 | 0.364 | 1 | 3 | cs | TRUE
27 | LV_1346-24_0_5_line_27 |  | 24 | 26 | 0.022129 | 0.125 | 0.08 | 261 | 0 | 0.364 | 1 | 4 | cs | TRUE
28 | LV_1346-24_0_5_line_28 |  | 24 | 27 | 0.016048 | 0.125 | 0.08 | 261 | 0 | 0.364 | 1 | 1 | cs | TRUE
29 | LV_1346-24_0_5_line_29 |  | 25 | 28 | 0.0073672 | 0.125 | 0.08 | 261 | 0 | 0.364 | 1 | 1 | cs | TRUE
30 | LV_1346-24_0_5_line_30 |  | 25 | 29 | 0.014456 | 0.125 | 0.08 | 261 | 0 | 0.364 | 1 | 1 | cs | TRUE
31 | LV_1346-24_0_5_line_31 |  | 26 | 30 | 0.039609 | 0.125 | 0.08 | 261 | 0 | 0.364 | 1 | 4 | cs | TRUE
32 | LV_1346-24_0_5_line_32 |  | 28 | 31 | 0.030682 | 0.125 | 0.08 | 261 | 0 | 0.364 | 1 | 1 | cs | TRUE
33 | LV_1346-24_0_5_line_33 |  | 28 | 32 | 0.075594 | 0.125 | 0.08 | 261 | 0 | 0.364 | 1 | 1 | cs | TRUE
34 | LV_1346-24_0_5_line_34 |  | 29 | 33 | 0.021736 | 0.125 | 0.08 | 261 | 0 | 0.364 | 1 | 1 | cs | TRUE
35 | LV_1346-24_0_5_line_35 |  | 30 | 34 | 0.0022537 | 0.125 | 0.08 | 261 | 0 | 0.364 | 1 | 4 | cs | TRUE
36 | LV_1346-24_0_5_line_36 |  | 31 | 35 | 0.0090379 | 0.125 | 0.08 | 261 | 0 | 0.364 | 1 | 1 | cs | TRUE
37 | LV_1346-24_0_5_line_37 |  | 32 | 36 | 0.01232 | 0.125 | 0.08 | 261 | 0 | 0.364 | 1 | 1 | cs | TRUE
38 | LV_1346-24_0_5_line_38 |  | 34 | 37 | 0.014044 | 0.125 | 0.08 | 261 | 0 | 0.364 | 1 | 4 | cs | TRUE
39 | LV_1346-24_0_5_line_39 |  | 35 | 48 | 0.0062705 | 0.125 | 0.08 | 261 | 0 | 0.364 | 1 | 1 | cs | TRUE
40 | LV_1346-24_0_5_line_40 |  | 37 | 65 | 0.026287 | 0.125 | 0.08 | 261 | 0 | 0.364 | 1 | 4 | cs | TRUE
41 | LV_1346-24_0_5_line_41 |  | 37 | 63 | 0.017007 | 0.125 | 0.08 | 261 | 0 | 0.364 | 1 | 1 | cs | TRUE
42 | LV_1346-24_0_5_line_42 |  | 38 | 40 | 0.026652 | 0.125 | 0.08 | 261 | 0 | 0.364 | 1 | 4 | cs | TRUE
43 | LV_1346-24_0_5_line_43 |  | 39 | 41 | 0.0098734 | 0.125 | 0.08 | 261 | 0 | 0.364 | 1 | 4 | cs | TRUE
44 | LV_1346-24_0_5_line_44 |  | 40 | 55 | 0.019121 | 0.125 | 0.08 | 261 | 0 | 0.364 | 1 | 4 | cs | TRUE
45 | LV_1346-24_0_5_line_45 |  | 41 | 72 | 0.0039961 | 0.125 | 0.08 | 261 | 0 | 0.364 | 1 | 4 | cs | TRUE
46 | LV_1346-24_0_5_line_46 |  | 42 | 43 | 0.027467 | 0.125 | 0.08 | 261 | 0 | 0.364 | 1 | 1 | cs | TRUE
47 | LV_1346-24_0_5_line_47 |  | 43 | 44 | 0.031454 | 0.125 | 0.08 | 261 | 0 | 0.364 | 1 | 4 | cs | TRUE
48 | LV_1346-24_0_5_line_48 |  | 44 | 45 | 0.02318 | 0.125 | 0.08 | 261 | 0 | 0.364 | 1 | 4 | cs | TRUE
49 | LV_1346-24_0_5_line_49 |  | 45 | 46 | 0.048431 | 0.125 | 0.08 | 261 | 0 | 0.364 | 1 | 4 | cs | TRUE
50 | LV_1346-24_0_5_line_50 |  | 46 | 47 | 0.032645 | 0.125 | 0.08 | 261 | 0 | 0.364 | 1 | 4 | cs | TRUE
51 | LV_1346-24_0_5_line_51 |  | 47 | 51 | 0.022015 | 0.125 | 0.08 | 261 | 0 | 0.364 | 1 | 4 | cs | TRUE
52 | LV_1346-24_0_5_line_52 |  | 47 | 52 | 0.013883 | 0.125 | 0.08 | 261 | 0 | 0.364 | 1 | 4 | cs | TRUE
53 | LV_1346-24_0_5_line_53 |  | 48 | 49 | 0.010221 | 0.125 | 0.08 | 261 | 0 | 0.364 | 1 | 1 | cs | TRUE
54 | LV_1346-24_0_5_line_54 |  | 49 | 50 | 0.018157 | 0.125 | 0.08 | 261 | 0 | 0.364 | 1 | 1 | cs | TRUE
55 | LV_1346-24_0_5_line_55 |  | 51 | 53 | 0.011219 | 0.125 | 0.08 | 261 | 0 | 0.364 | 1 | 4 | cs | TRUE
56 | LV_1346-24_0_5_line_56 |  | 52 | 54 | 0.00325 | 0.125 | 0.08 | 261 | 0 | 0.364 | 1 | 4 | cs | TRUE
57 | LV_1346-24_0_5_line_57 |  | 53 | 55 | 0.00028132 | 0.125 | 0.08 | 261 | 0 | 0.364 | 1 | 4 | cs | TRUE
58 | LV_1346-24_0_5_line_58 |  | 54 | 56 | 0.025117 | 0.125 | 0.08 | 261 | 0 | 0.364 | 1 | 4 | cs | TRUE
59 | LV_1346-24_0_5_line_59 |  | 56 | 57 | 0.026899 | 0.125 | 0.08 | 261 | 0 | 0.364 | 1 | 1 | cs | TRUE
60 | LV_1346-24_0_5_line_60 |  | 56 | 58 | 0.015905 | 0.125 | 0.08 | 261 | 0 | 0.364 | 1 | 4 | cs | TRUE
61 | LV_1346-24_0_5_line_61 |  | 57 | 69 | 0.005338 | 0.125 | 0.08 | 261 | 0 | 0.364 | 1 | 1 | cs | TRUE
62 | LV_1346-24_0_5_line_62 |  | 57 | 68 | 0.022158 | 0.125 | 0.08 | 261 | 0 | 0.364 | 1 | 1 | cs | TRUE
63 | LV_1346-24_0_5_line_63 |  | 59 | 60 | 0.035276 | 0.125 | 0.08 | 261 | 0 | 0.364 | 1 | 1 | cs | TRUE
64 | LV_1346-24_0_5_line_64 |  | 60 | 61 | 0.036516 | 0.125 | 0.08 | 261 | 0 | 0.364 | 1 | 1 | cs | TRUE
65 | LV_1346-24_0_5_line_65 |  | 61 | 70 | 0.044388 | 0.125 | 0.08 | 261 | 0 | 0.364 | 1 | 1 | cs | TRUE
66 | LV_1346-24_0_5_line_66 |  | 62 | 63 | 0.021364 | 0.125 | 0.08 | 261 | 0 | 0.364 | 1 | 1 | cs | TRUE
67 | LV_1346-24_0_5_line_67 |  | 63 | 64 | 0.025541 | 0.125 | 0.08 | 261 | 0 | 0.364 | 1 | 1 | cs | TRUE
68 | LV_1346-24_0_5_line_68 |  | 65 | 66 | 0.015396 | 0.125 | 0.08 | 261 | 0 | 0.364 | 1 | 4 | cs | TRUE
69 | LV_1346-24_0_5_line_69 |  | 66 | 73 | 0.002595 | 0.125 | 0.08 | 261 | 0 | 0.364 | 1 | 4 | cs | TRUE
70 | LV_1346-24_0_5_line_70 |  | 67 | 68 | 0.01748 | 0.125 | 0.08 | 261 | 0 | 0.364 | 1 | 1 | cs | TRUE
71 | LV_1346-24_0_5_line_71 |  | 70 | 71 | 0.012886 | 0.125 | 0.08 | 261 | 0 | 0.364 | 1 | 1 | cs | TRUE
72 | LV_1346-24_0_5_line_72 |  | 72 | 73 | 0.01247 | 0.125 | 0.08 | 261 | 0 | 0.364 | 1 | 4 | cs | TRUE

## trafo
| name | std_type | hv_bus | lv_bus | sn_mva | vn_hv_kv | vn_lv_kv | vk_percent | vkr_percent | pfe_kw | i0_percent | shift_degree | tap_side | tap_neutral | tap_min | tap_max | tap_step_percent | tap_step_degree | tap_pos | tap_phase_shifter | parallel | df | in_service
0 | LV_1346-24_0_5_trafo_26 | 0.63 MVA 20/0.4 kV | 74 | 43 | 0.63 | 20 | 0.4 | 6 | 1.206 | 1.65 | 0.2619 | 150 | hv | 0 | -2 | 2 | 2.5 | 0 | 0 | FALSE | 1 | 1 | TRUE

## line_geodata
| x0 | y0 | x1 | y1 | x2 | y2 | x3 | y3 | x4 | y4
0 | 2714706.7299 | 1225994.3388 | 2714715.8061 | 1226014.3758
1 | 2714706.7299 | 1225994.3388 | 2714701.7427 | 1225983.3291
2 | 2714715.8061 | 1226014.3758 | 2714721.0025 | 1226025.8476 | 2714721.0589 | 1226026.3305
3 | 2714701.7427 | 1225983.3291 | 2714701.5027 | 1225982.7993
4 | 2714720.1212 | 1226042.4631 | 2714722.0695 | 1226034.9974 | 2714721.0589 | 1226026.3305
5 | 2714692.5013 | 1225962.9276 | 2714701.5027 | 1225982.7993
6 | 2714720.1212 | 1226042.4631 | 2714719.777 | 1226043.7822 | 2714715.5468 | 1226049.2493 | 2714705.6342 | 1226055.2851 | 2714703.4357 | 1226056.3698
7 | 2714692.5013 | 1225962.9276 | 2714704.8908 | 1225958.6075 | 2714713.8965 | 1225955.505
8 | 2714692.5013 | 1225962.9276 | 2714687.9799 | 1225964.5063
9 | 2714668.9715 | 1226073.3734 | 2714703.4357 | 1226056.3698
10 | 2714703.4357 | 1226056.3698 | 2714712.0501 | 1226091.5061
11 | 2714713.8965 | 1225955.505 | 2714716.125 | 1225954.7373
12 | 2714654.2819 | 1226080.6208 | 2714668.9715 | 1226073.3734
13 | 2714746.0321 | 1225944.4341 | 2714716.125 | 1225954.7373
14 | 2714884.7426 | 1226121.8768 | 2714890.0625 | 1226133.036
15 | 2714884.7426 | 1226121.8768 | 2714883.1817 | 1226118.6027
16 | 2714883.1817 | 1226118.6027 | 2714878.4255 | 1226108.6259 | 2714873.9389 | 1226088.5016 | 2714872.7695 | 1226077.6039 | 2714871.9289 | 1226069.7771
17 | 2714871.9289 | 1226069.7771 | 2714867.23 | 1226026.024 | 2714866.9423 | 1226023.1283
18 | 2714864.2789 | 1225996.3212 | 2714866.9423 | 1226023.1283
19 | 2714860.7867 | 1225961.1719 | 2714864.2789 | 1225996.3212
20 | 2714860.7867 | 1225961.1719 | 2714844.8447 | 1225966.2916
21 | 2714860.7867 | 1225961.1719 | 2714858.6655 | 1225939.8249
22 | 2714844.8447 | 1225966.2916 | 2714834.6059 | 1225969.5797
23 | 2714857.919 | 1225932.3125 | 2714858.6655 | 1225939.8249
24 | 2714920.6286 | 1225978.7318 | 2714920.238 | 1225975.5054
25 | 2714919.0983 | 1225966.0903 | 2714920.238 | 1225975.5054
26 | 2714923.5575 | 1226002.927 | 2714920.6286 | 1225978.7318
27 | 2714919.0983 | 1225966.0903 | 2714914.8834 | 1225944.3659
28 | 2714919.0983 | 1225966.0903 | 2714903.2823 | 1225968.8091
29 | 2714923.5575 | 1226002.927 | 2714924.4438 | 1226010.2407
30 | 2714923.5575 | 1226002.927 | 2714909.2876 | 1226005.2406
31 | 2714914.8834 | 1225944.3659 | 2714912.4372 | 1225931.7574 | 2714902.9202 | 1225906.7414
32 | 2714928.135 | 1226040.7 | 2714928.135 | 1226040.7 | 2714924.4438 | 1226010.2407
33 | 2714924.4438 | 1226010.2407 | 2714999.6857 | 1226002.9497
34 | 2714887.8317 | 1226008.7194 | 2714909.2876 | 1226005.2406
35 | 2714902.1189 | 1225904.635 | 2714902.9202 | 1225906.7414
36 | 2714921.8169 | 1226046.66 | 2714924.5895 | 1226045.6465 | 2714928.135 | 1226040.7
37 | 2715001.7151 | 1226015.1018 | 2714999.6857 | 1226002.9497
38 | 2714897.1251 | 1225891.5086 | 2714902.1189 | 1225904.635
39 | 2714915.8327 | 1226048.3936 | 2714917.5108 | 1226048.234 | 2714921.8169 | 1226046.66
40 | 2714897.1251 | 1225891.5086 | 2714872.3274 | 1225900.2304
41 | 2714897.1251 | 1225891.5086 | 2714913.2249 | 1225885.8929
42 | 2714814.1902 | 1225967.2195 | 2714814.9985 | 1225966.9928 | 2714818.099 | 1225974.8809 | 2714834.6059 | 1225969.5797
43 | 2714856.9427 | 1225922.4875 | 2714857.919 | 1225932.3125
44 | 2714814.1902 | 1225967.2195 | 2714795.7797 | 1225972.3827
45 | 2714856.9427 | 1225922.4875 | 2714856.5475 | 1225918.511
46 | 2714820.7752 | 1226047.5649 | 2714847.2139 | 1226040.1194
47 | 2714820.7752 | 1226047.5649 | 2714790.4993 | 1226056.091
48 | 2714768.1869 | 1226062.3744 | 2714790.4993 | 1226056.091
49 | 2714768.1869 | 1226062.3744 | 2714765.3925 | 1226014.024
50 | 2714763.5089 | 1225981.433 | 2714765.3925 | 1226014.024
51 | 2714763.5089 | 1225981.433 | 2714784.7065 | 1225975.4881
52 | 2714763.5089 | 1225981.433 | 2714762.7075 | 1225967.5734
53 | 2714915.8327 | 1226048.3936 | 2714905.6573 | 1226049.3614
54 | 2714887.5819 | 1226051.0806 | 2714905.6573 | 1226049.3614
55 | 2714795.5089 | 1225972.4586 | 2714784.7065 | 1225975.4881
56 | 2714762.5199 | 1225964.3288 | 2714762.7075 | 1225967.5734
57 | 2714795.5089 | 1225972.4586 | 2714795.7797 | 1225972.3827
58 | 2714761.0701 | 1225939.2535 | 2714762.5199 | 1225964.3288
59 | 2714786.4498 | 1225930.1359 | 2714761.0701 | 1225939.2535
60 | 2714761.0701 | 1225939.2535 | 2714746.0321 | 1225944.4341
61 | 2714786.4498 | 1225930.1359 | 2714788.1873 | 1225935.1844
62 | 2714786.4498 | 1225930.1359 | 2714795.6027 | 1225926.9433 | 2714791.0345 | 1225915.3463
63 | 2714622.6465 | 1226096.2288 | 2714654.2819 | 1226080.6208
64 | 2714610.5423 | 1226061.7691 | 2714622.6465 | 1226096.2288
65 | 2714610.5423 | 1226061.7691 | 2714614.5526 | 1226060.6232 | 2714651.6526 | 1226045.0972
66 | 2714913.2249 | 1225885.8929 | 2714933.3838 | 1225878.8202
67 | 2714913.2249 | 1225885.8929 | 2714911.2255 | 1225860.4301
68 | 2714857.7724 | 1225905.2484 | 2714866.9163 | 1225902.1336 | 2714872.3274 | 1225900.2304
69 | 2714855.3144 | 1225906.1016 | 2714857.7724 | 1225905.2484
70 | 2714791.0345 | 1225915.3463 | 2714781.4413 | 1225909.9238 | 2714775.0992 | 1225908.6944
71 | 2714663.5398 | 1226040.1225 | 2714651.6526 | 1226045.0972
72 | 2714855.3144 | 1225906.1016 | 2714856.5475 | 1225918.511

## bus_geodata
| x | y | coords
0 | 2714706.7299 | 1225994.3388
1 | 2714715.8061 | 1226014.3758
2 | 2714701.7427 | 1225983.3291
3 | 2714721.0589 | 1226026.3305
4 | 2714701.5027 | 1225982.7993
5 | 2714720.1212 | 1226042.4631
6 | 2714692.5013 | 1225962.9276
7 | 2714703.4357 | 1226056.3698
8 | 2714713.8965 | 1225955.505
9 | 2714687.9799 | 1225964.5063
10 | 2714668.9715 | 1226073.3734
11 | 2714712.0501 | 1226091.5061
12 | 2714716.125 | 1225954.7373
13 | 2714890.0625 | 1226133.036
14 | 2714884.7426 | 1226121.8768
15 | 2714883.1817 | 1226118.6027
16 | 2714871.9289 | 1226069.7771
17 | 2714866.9423 | 1226023.1283
18 | 2714864.2789 | 1225996.3212
19 | 2714860.7867 | 1225961.1719
20 | 2714844.8447 | 1225966.2916
21 | 2714858.6655 | 1225939.8249
22 | 2714920.238 | 1225975.5054
23 | 2714920.6286 | 1225978.7318
24 | 2714919.0983 | 1225966.0903
25 | 2714923.5575 | 1226002.927
26 | 2714914.8834 | 1225944.3659
27 | 2714903.2823 | 1225968.8091
28 | 2714924.4438 | 1226010.2407
29 | 2714909.2876 | 1226005.2406
30 | 2714902.9202 | 1225906.7414
31 | 2714928.135 | 1226040.7
32 | 2714999.6857 | 1226002.9497
33 | 2714887.8317 | 1226008.7194
34 | 2714902.1189 | 1225904.635
35 | 2714921.8169 | 1226046.66
36 | 2715001.7151 | 1226015.1018
37 | 2714897.1251 | 1225891.5086
38 | 2714834.6059 | 1225969.5797
39 | 2714857.919 | 1225932.3125
40 | 2714814.1902 | 1225967.2195
41 | 2714856.9427 | 1225922.4875
42 | 2714847.2139 | 1226040.1194
43 | 2714820.7752 | 1226047.5649
44 | 2714790.4993 | 1226056.091
45 | 2714768.1869 | 1226062.3744
46 | 2714765.3925 | 1226014.024
47 | 2714763.5089 | 1225981.433
48 | 2714915.8327 | 1226048.3936
49 | 2714905.6573 | 1226049.3614
50 | 2714887.5819 | 1226051.0806
51 | 2714784.7065 | 1225975.4881
52 | 2714762.7075 | 1225967.5734
53 | 2714795.5089 | 1225972.4586
54 | 2714762.5199 | 1225964.3288
55 | 2714795.7797 | 1225972.3827
56 | 2714761.0701 | 1225939.2535
57 | 2714786.4498 | 1225930.1359
58 | 2714746.0321 | 1225944.4341
59 | 2714654.2819 | 1226080.6208
60 | 2714622.6465 | 1226096.2288
61 | 2714610.5423 | 1226061.7691
62 | 2714933.3838 | 1225878.8202
63 | 2714913.2249 | 1225885.8929
64 | 2714911.2255 | 1225860.4301
65 | 2714872.3274 | 1225900.2304
66 | 2714857.7724 | 1225905.2484
67 | 2714775.0992 | 1225908.6944
68 | 2714791.0345 | 1225915.3463
69 | 2714788.1873 | 1225935.1844
70 | 2714651.6526 | 1226045.0972
71 | 2714663.5398 | 1226040.1225
72 | 2714856.5475 | 1225918.511
73 | 2714855.3144 | 1225906.1016
74 | 2714860.2349 | 1226036.4525

## line_std_types
| c_nf_per_km | r_ohm_per_km | x_ohm_per_km | max_i_ka | type | q_mm2 | alpha | voltage_rating
NAYY 4x50 SE | 210 | 0.642 | 0.083 | 0.142 | cs | 50 | 0.00403 | LV
NAYY 4x120 SE | 264 | 0.225 | 0.08 | 0.242 | cs | 120 | 0.00403 | LV
NAYY 4x150 SE | 261 | 0.208 | 0.08 | 0.27 | cs | 150 | 0.00403 | LV
NA2XS2Y 1x95 RM/25 12/20 kV | 216 | 0.313 | 0.132 | 0.252 | cs | 95 | 0.00403 | MV
NA2XS2Y 1x185 RM/25 12/20 kV | 273 | 0.161 | 0.117 | 0.362 | cs | 185 | 0.00403 | MV
NA2XS2Y 1x240 RM/25 12/20 kV | 304 | 0.122 | 0.112 | 0.421 | cs | 240 | 0.00403 | MV
NA2XS2Y 1x95 RM/25 6/10 kV | 315 | 0.313 | 0.123 | 0.249 | cs | 95 | 0.00403 | MV
NA2XS2Y 1x185 RM/25 6/10 kV | 406 | 0.161 | 0.11 | 0.358 | cs | 185 | 0.00403 | MV
NA2XS2Y 1x240 RM/25 6/10 kV | 456 | 0.122 | 0.105 | 0.416 | cs | 240 | 0.00403 | MV
NA2XS2Y 1x150 RM/25 12/20 kV | 250 | 0.206 | 0.116 | 0.319 | cs | 150 | 0.00403 | MV
NA2XS2Y 1x120 RM/25 12/20 kV | 230 | 0.253 | 0.119 | 0.283 | cs | 120 | 0.00403 | MV
NA2XS2Y 1x70 RM/25 12/20 kV | 190 | 0.443 | 0.132 | 0.22 | cs | 70 | 0.00403 | MV
NA2XS2Y 1x150 RM/25 6/10 kV | 360 | 0.206 | 0.11 | 0.315 | cs | 150 | 0.00403 | MV
NA2XS2Y 1x120 RM/25 6/10 kV | 340 | 0.253 | 0.113 | 0.28 | cs | 120 | 0.00403 | MV
NA2XS2Y 1x70 RM/25 6/10 kV | 280 | 0.443 | 0.123 | 0.217 | cs | 70 | 0.00403 | MV
N2XS(FL)2Y 1x120 RM/35 64/110 kV | 112 | 0.153 | 0.166 | 0.366 | cs | 120 | 0.00393 | HV
N2XS(FL)2Y 1x185 RM/35 64/110 kV | 125 | 0.099 | 0.156 | 0.457 | cs | 185 | 0.00393 | HV
N2XS(FL)2Y 1x240 RM/35 64/110 kV | 135 | 0.075 | 0.149 | 0.526 | cs | 240 | 0.00393 | HV
N2XS(FL)2Y 1x300 RM/35 64/110 kV | 144 | 0.06 | 0.144 | 0.588 | cs | 300 | 0.00393 | HV
15-AL1/3-ST1A 0.4 | 11 | 1.8769 | 0.35 | 0.105 | ol | 16 | 0.00403 | LV
24-AL1/4-ST1A 0.4 | 11.25 | 1.2012 | 0.335 | 0.14 | ol | 24 | 0.00403 | LV
48-AL1/8-ST1A 0.4 | 12.2 | 0.5939 | 0.3 | 0.21 | ol | 48 | 0.00403 | LV
94-AL1/15-ST1A 0.4 | 13.2 | 0.306 | 0.29 | 0.35 | ol | 94 | 0.00403 | LV
34-AL1/6-ST1A 10.0 | 9.7 | 0.8342 | 0.36 | 0.17 | ol | 34 | 0.00403 | MV
48-AL1/8-ST1A 10.0 | 10.1 | 0.5939 | 0.35 | 0.21 | ol | 48 | 0.00403 | MV
70-AL1/11-ST1A 10.0 | 10.4 | 0.4132 | 0.339 | 0.29 | ol | 70 | 0.00403 | MV
94-AL1/15-ST1A 10.0 | 10.75 | 0.306 | 0.33 | 0.35 | ol | 94 | 0.00403 | MV
122-AL1/20-ST1A 10.0 | 11.1 | 0.2376 | 0.323 | 0.41 | ol | 122 | 0.00403 | MV
149-AL1/24-ST1A 10.0 | 11.25 | 0.194 | 0.315 | 0.47 | ol | 149 | 0.00403 | MV
34-AL1/6-ST1A 20.0 | 9.15 | 0.8342 | 0.382 | 0.17 | ol | 34 | 0.00403 | MV
48-AL1/8-ST1A 20.0 | 9.5 | 0.5939 | 0.372 | 0.21 | ol | 48 | 0.00403 | MV
70-AL1/11-ST1A 20.0 | 9.7 | 0.4132 | 0.36 | 0.29 | ol | 70 | 0.00403 | MV
94-AL1/15-ST1A 20.0 | 10 | 0.306 | 0.35 | 0.35 | ol | 94 | 0.00403 | MV
122-AL1/20-ST1A 20.0 | 10.3 | 0.2376 | 0.344 | 0.41 | ol | 122 | 0.00403 | MV
149-AL1/24-ST1A 20.0 | 10.5 | 0.194 | 0.337 | 0.47 | ol | 149 | 0.00403 | MV
184-AL1/30-ST1A 20.0 | 10.75 | 0.1571 | 0.33 | 0.535 | ol | 184 | 0.00403 | MV
243-AL1/39-ST1A 20.0 | 11 | 0.1188 | 0.32 | 0.645 | ol | 243 | 0.00403 | MV
48-AL1/8-ST1A 110.0 | 8 | 0.5939 | 0.46 | 0.21 | ol | 48 | 0.00403 | HV
70-AL1/11-ST1A 110.0 | 8.4 | 0.4132 | 0.45 | 0.29 | ol | 70 | 0.00403 | HV
94-AL1/15-ST1A 110.0 | 8.65 | 0.306 | 0.44 | 0.35 | ol | 94 | 0.00403 | HV
122-AL1/20-ST1A 110.0 | 8.5 | 0.2376 | 0.43 | 0.41 | ol | 122 | 0.00403 | HV
149-AL1/24-ST1A 110.0 | 8.75 | 0.194 | 0.41 | 0.47 | ol | 149 | 0.00403 | HV
184-AL1/30-ST1A 110.0 | 8.8 | 0.1571 | 0.4 | 0.535 | ol | 184 | 0.00403 | HV
243-AL1/39-ST1A 110.0 | 9 | 0.1188 | 0.39 | 0.645 | ol | 243 | 0.00403 | HV
305-AL1/39-ST1A 110.0 | 9.2 | 0.0949 | 0.38 | 0.74 | ol | 305 | 0.00403 | HV
490-AL1/64-ST1A 110.0 | 9.75 | 0.059 | 0.37 | 0.96 | ol | 490 | 0.00403 | HV
679-AL1/86-ST1A 110.0 | 9.95 | 0.042 | 0.36 | 1.15 | ol | 679 | 0.00403 | HV
490-AL1/64-ST1A 220.0 | 10 | 0.059 | 0.285 | 0.96 | ol | 490 | 0.00403 | HV
679-AL1/86-ST1A 220.0 | 11.7 | 0.042 | 0.275 | 1.15 | ol | 679 | 0.00403 | HV
490-AL1/64-ST1A 380.0 | 11 | 0.059 | 0.253 | 0.96 | ol | 490 | 0.00403 | HV
679-AL1/86-ST1A 380.0 | 14.6 | 0.042 | 0.25 | 1.15 | ol | 679 | 0.00403 | HV

## trafo_std_types
| i0_percent | pfe_kw | vkr_percent | sn_mva | vn_lv_kv | vn_hv_kv | vk_percent | shift_degree | vector_group | tap_side | tap_neutral | tap_min | tap_max | tap_step_degree | tap_step_percent | tap_phase_shifter
160 MVA 380/110 kV | 0.06 | 60 | 0.25 | 160 | 110 | 380 | 12.2 | 0 | Yy0 | hv | 0 | -9 | 9 | 0 | 1.5 | FALSE
100 MVA 220/110 kV | 0.06 | 55 | 0.26 | 100 | 110 | 220 | 12 | 0 | Yy0 | hv | 0 | -9 | 9 | 0 | 1.5 | FALSE
63 MVA 110/20 kV | 0.04 | 22 | 0.32 | 63 | 20 | 110 | 18 | 150 | YNd5 | hv | 0 | -9 | 9 | 0 | 1.5 | FALSE
40 MVA 110/20 kV | 0.05 | 18 | 0.34 | 40 | 20 | 110 | 16.2 | 150 | YNd5 | hv | 0 | -9 | 9 | 0 | 1.5 | FALSE
25 MVA 110/20 kV | 0.07 | 14 | 0.41 | 25 | 20 | 110 | 12 | 150 | YNd5 | hv | 0 | -9 | 9 | 0 | 1.5 | FALSE
63 MVA 110/10 kV | 0.04 | 22 | 0.32 | 63 | 10 | 110 | 18 | 150 | YNd5 | hv | 0 | -9 | 9 | 0 | 1.5 | FALSE
40 MVA 110/10 kV | 0.05 | 18 | 0.34 | 40 | 10 | 110 | 16.2 | 150 | YNd5 | hv | 0 | -9 | 9 | 0 | 1.5 | FALSE
25 MVA 110/10 kV | 0.07 | 14 | 0.41 | 25 | 10 | 110 | 12 | 150 | YNd5 | hv | 0 | -9 | 9 | 0 | 1.5 | FALSE
0.25 MVA 20/0.4 kV | 0.32 | 0.8 | 1.44 | 0.25 | 0.4 | 20 | 6 | 150 | Yzn5 | hv | 0 | -2 | 2 | 0 | 2.5 | FALSE
0.4 MVA 20/0.4 kV | 0.3375 | 1.35 | 1.425 | 0.4 | 0.4 | 20 | 6 | 150 | Dyn5 | hv | 0 | -2 | 2 | 0 | 2.5 | FALSE
0.63 MVA 20/0.4 kV | 0.2619 | 1.65 | 1.206 | 0.63 | 0.4 | 20 | 6 | 150 | Dyn5 | hv | 0 | -2 | 2 | 0 | 2.5 | FALSE
0.25 MVA 10/0.4 kV | 0.24 | 0.6 | 1.2 | 0.25 | 0.4 | 10 | 4 | 150 | Dyn5 | hv | 0 | -2 | 2 | 0 | 2.5 | FALSE
0.4 MVA 10/0.4 kV | 0.2375 | 0.95 | 1.325 | 0.4 | 0.4 | 10 | 4 | 150 | Dyn5 | hv | 0 | -2 | 2 | 0 | 2.5 | FALSE
0.63 MVA 10/0.4 kV | 0.1873 | 1.18 | 1.0794 | 0.63 | 0.4 | 10 | 4 | 150 | Dyn5 | hv | 0 | -2 | 2 | 0 | 2.5 | FALSE

## trafo3w_std_types
| sn_hv_mva | sn_mv_mva | sn_lv_mva | vn_hv_kv | vn_mv_kv | vn_lv_kv | vk_hv_percent | vk_mv_percent | vk_lv_percent | vkr_hv_percent | vkr_mv_percent | vkr_lv_percent | pfe_kw | i0_percent | shift_mv_degree | shift_lv_degree | vector_group | tap_side | tap_neutral | tap_min | tap_max | tap_step_percent
63/25/38 MVA 110/20/10 kV | 63 | 25 | 38 | 110 | 20 | 10 | 10.4 | 10.4 | 10.4 | 0.28 | 0.32 | 0.35 | 35 | 0.89 | 0 | 0 | YN0yn0yn0 | hv | 0 | -10 | 10 | 1.2
63/25/38 MVA 110/10/10 kV | 63 | 25 | 38 | 110 | 10 | 10 | 10.4 | 10.4 | 10.4 | 0.28 | 0.32 | 0.35 | 35 | 0.89 | 0 | 0 | YN0yn0yn0 | hv | 0 | -10 | 10 | 1.2

## fuse_std_types
| fuse_type | i_rated_a | t_avg | t_min | t_total | x_avg | x_min | x_total
HV 100A | HV 100A | 100 | 0 | [10.0, 3.64, 0.854, 0.281, 0.1, 0.0531, 0.022, 0.01] | [10.0, 4.267, 1.21, 0.403, 0.1, 0.058, 0.022, 0.01] | 0 | [300.0, 350.0, 450.0, 550.0, 700.0, 850.0, 1200.0, 1752.0] | [600.0, 700.0, 900.0, 1150.0, 1665.0, 2000.0, 3000.0, 4313.0]
HV 10A | HV 10A | 10 | 0 | [10.0, 1675.0, 0.344, 0.156, 0.1, 0.0417, 0.0171, 0.01] | [10.0, 1.3, 0.3, 0.155, 0.1, 0.0555, 0.023, 0.01] | 0 | [30.0, 32.0, 35.0, 37.0, 39.0, 50.0, 70.0, 88.0] | [60.0, 70.0, 80.0, 87.0, 94.0, 110.0, 150.0, 216.0]
HV 125A | HV 125A | 125 | 0 | [10.0, 1.82, 0.344, 0.1, 0.0467, 0.0269, 0.01] | [10.0, 2.478, 0.426, 0.1, 0.0427, 0.0211, 0.01] | 0 | [375.0, 500.0, 700.0, 925.0, 1200.0, 1500.0, 2341.0] | [750.0, 1000.0, 1500.0, 2200.0, 3000.0, 4000.0, 5765.0]
HV 160A | HV 160A | 160 | 0 | [10.0, 4.15, 1.03, 0.198, 0.1, 0.051, 0.0172, 0.01] | [10.0, 2.3, 0.734, 0.274, 0.1, 0.046, 0.0177, 0.01] | 0 | [480.0, 550.0, 700.0, 1000.0, 1260.0, 1600.0, 2500.0, 3227.0] | [960.0, 1300.0, 1700.0, 2200.0, 2996.0, 4000.0, 6000.0, 7946.0]
HV 16A | HV 16A | 16 | 0 | [10.0, 0.352, 0.164, 0.1, 0.0649, 0.0342, 0.01] | [10.0, 2.34, 0.722, 0.181, 0.1, 0.055, 0.0296, 0.01] | 0 | [48.0, 60.0, 65.0, 71.0, 80.0, 100.0, 162.0] | [96.0, 110.0, 125.0, 150.0, 168.0, 200.0, 250.0, 398.0]
HV 200A | HV 200A | 200 | 0 | [10.0, 4.267, 1.21, 0.403, 0.1, 0.058, 0.022, 0.01] | [10.0, 3.73, 1.654, 0.328, 0.1, 0.0531, 0.019, 0.01] | 0 | [600.0, 700.0, 900.0, 1150.0, 1665.0, 2000.0, 3000.0, 4313.0] | [1200.0, 1500.0, 1800.0, 2700.0, 3960.0, 5000.0, 7500.0, 10620.0]
HV 20A | HV 20A | 20 | 0 | [10.0, 1.3, 0.3, 0.155, 0.1, 0.0555, 0.023, 0.01] | [10.0, 1.3, 0.161, 0.1, 0.0611, 0.0399, 0.0141, 0.01] | 0 | [60.0, 70.0, 80.0, 87.0, 94.0, 110.0, 150.0, 216.0] | [120.0, 150.0, 200.0, 223.0, 260.0, 300.0, 450.0, 532.0]
HV 25A | HV 25A | 25 | 0 | [10.0, 2.512, 0.833, 0.299, 0.1, 0.0372, 0.0223, 0.01] | [10.0, 3.125, 0.597, 0.198, 0.1, 0.0378, 0.022, 0.01] | 0 | [75.0, 82.0, 90.0, 100.0, 124.0, 170.0, 200.0, 289.0] | [150.0, 170.0, 210.0, 250.0, 294.0, 400.0, 500.0, 711.0]
HV 31.5A | HV 31.5A | 31.5 | 0 | [10.0, 2.34, 0.722, 0.181, 0.1, 0.055, 0.0296, 0.01] | [10.0, 2.84, 0.368, 0.164, 0.1, 0.0621, 0.0378, 0.0195, 0.01] | 0 | [95.0, 110.0, 125.0, 150.0, 165.0, 200.0, 250.0, 390.0] | [189.0, 220.0, 300.0, 350.0, 393.0, 450.0, 530.0, 700.0, 960.0]
HV 40A | HV 40A | 40 | 0 | [10.0, 1.3, 0.161, 0.1, 0.0611, 0.0399, 0.0141, 0.01] | [10.0, 2.05, 0.369, 0.198, 0.1, 0.051, 0.0298, 0.01] | 0 | [120.0, 150.0, 200.0, 223.0, 260.0, 300.0, 450.0, 532.0] | [240.0, 300.0, 400.0, 450.0, 530.0, 650.0, 800.0, 1311.0]
HV 50A | HV 50A | 50 | 0 | [10.0, 3.215, 0.597, 0.198, 0.1, 0.0378, 0.022, 0.01] | [10.0, 3.64, 0.854, 0.281, 0.1, 0.0531, 0.022, 0.01] | 0 | [150.0, 170.0, 210.0, 250.0, 294.0, 400.0, 500.0, 711.0] | [300.0, 350.0, 450.0, 550.0, 700.0, 850.0, 1200.0, 1752.0]
HV 6.3A | HV 6.3A | 6.3 | 0 | [10.0, 1.39, 0.344, 0.168, 0.1, 0.056, 0.0263, 0.01] | [10.0, 1.711, 0.516, 0.198, 0.1, 0.0634, 0.0303, 0.01] | 0 | [19.0, 19.5, 20.4, 20.8, 22.0, 25.0, 32.0, 48.0] | [38.0, 40.0, 43.0, 48.0, 53.0, 60.0, 75.0, 118.0]
HV 63A | HV 63A | 63 | 0 | [10.0, 2.84, 0.368, 0.164, 0.1, 0.0621, 0.0378, 0.0195, 0.01] | [10.0, 1.82, 0.344, 0.1, 0.0467, 0.0269, 0.01] | 0 | [189.0, 220.0, 300.0, 350.0, 393.0, 450.0, 530.0, 700.0, 961.0] | [378.0, 500.0, 700.0, 934.0, 1200.0, 1500.0, 2366.0]
HV 80A | HV 80A | 80 | 0 | [10.0, 2.05, 0.369, 0.198, 0.1, 0.051, 0.0298, 0.01] | [10.0, 4.15, 1.03, 0.198, 0.1, 0.051, 0.0172, 0.01] | 0 | [240.0, 300.0, 400.0, 450.0, 530.0, 650.0, 800.0, 1311.0] | [480.0, 550.0, 700.0, 1000.0, 1260.0, 1600.0, 2500.0, 3227.0]
Siemens NH-1-100 | Siemens NH-1-100 | 100 | [5400.0, 2000.0, 400.0, 20.0, 1.0, 0.2, 0.012, 0.004] | 0 | 0 | [150.0, 190.0, 250.0, 430.0, 900.0, 1250.0, 2700.0, 3600.0] | 0 | 0
Siemens NH-1-125 | Siemens NH-1-125 | 125 | [4800.0, 120.0, 7.0, 0.1, 0.004] | 0 | 0 | [180.0, 400.0, 740.0, 2000.0, 4250.0] | 0 | 0
Siemens NH-1-16 | Siemens NH-1-16 | 16 | [4000.0, 400.0, 2.0, 0.1, 0.04, 0.01] | 0 | 0 | [26.0, 35.0, 75.0, 150.0, 200.0, 300.0] | 0 | 0
Siemens NH-1-160 | Siemens NH-1-160 | 160 | [4800.0, 120.0, 7.0, 0.1, 0.004] | 0 | 0 | [210.0, 500.0, 900.0, 2300.0, 5000.0] | 0 | 0
Siemens NH-1-25 | Siemens NH-1-25 | 25 | [4000.0, 1000.0, 10.0, 0.2, 0.02, 0.01] | 0 | 0 | [40.0, 50.0, 100.0, 210.0, 400.0, 500.0] | 0 | 0
Siemens NH-1-50 | Siemens NH-1-50 | 50 | [4000.0, 40.0, 4.0, 1.0, 0.02, 0.01] | 0 | 0 | [86.0, 200.0, 300.0, 400.0, 1000.0, 1280.0] | 0 | 0
Siemens NH-1-63 | Siemens NH-1-63 | 63 | [4000.0, 100.0, 10.0, 2.0, 0.04, 0.01] | 0 | 0 | [100.0, 200.0, 300.0, 400.0, 1000.0, 1500.0] | 0 | 0
Siemens NH-1-80 | Siemens NH-1-80 | 80 | [4800.0, 120.0, 7.0, 0.1, 0.01] | 0 | 0 | [150.58, 250.0, 450.0, 1150.0, 2470.0] | 0 | 0
Siemens NH-2-1000 | Siemens NH-2-1000 | 1000 | [4800.0, 120.0, 7.0, 0.1, 0.004] | 0 | 0 | [1900.0, 3500.0, 8400.0, 24000.0, 52000.0] | 0 | 0
Siemens NH-2-200 | Siemens NH-2-200 | 200 | [4800.0, 120.0, 7.0, 0.1, 0.004] | 0 | 0 | [280.0, 650.0, 1200.0, 3000.0, 7000.0] | 0 | 0
Siemens NH-2-224 | Siemens NH-2-224 | 224 | [4800.0, 120.0, 7.0, 0.2, 0.04, 0.004] | 0 | 0 | [400.0, 750.0, 1453.0, 3025.0, 4315.0, 7600.0] | 0 | 0
Siemens NH-2-250 | Siemens NH-2-250 | 250 | [4800.0, 120.0, 7.0, 0.1, 0.004] | 0 | 0 | [450.0, 800.0, 1650.0, 4000.0, 8500.0] | 0 | 0
Siemens NH-2-315 | Siemens NH-2-315 | 315 | [4800.0, 120.0, 7.0, 0.1, 0.004] | 0 | 0 | [550.0, 920.0, 1900.0, 5000.0, 11000.0] | 0 | 0
Siemens NH-2-355 | Siemens NH-2-355 | 355 | [4800.0, 120.0, 6.0, 0.1, 0.004] | 0 | 0 | [650.0, 1116.27, 2350.0, 5840.0, 12790.0] | 0 | 0
Siemens NH-2-400 | Siemens NH-2-400 | 400 | [4800.0, 120.0, 7.0, 0.1, 0.004] | 0 | 0 | [720.0, 1350.0, 2800.0, 6500.0, 15000.0] | 0 | 0
Siemens NH-2-425 | Siemens NH-2-425 | 425 | [4800.0, 120.0, 7.0, 0.1, 0.004] | 0 | 0 | [850.0, 1500.0, 3050.0, 7500.0, 16500.0] | 0 | 0
Siemens NH-2-630 | Siemens NH-2-630 | 630 | [4800.0, 120.0, 7.0, 0.1, 0.004] | 0 | 0 | [1200.0, 2000.0, 4800.0, 12000.0, 26000.0] | 0 | 0

## res_bus
| vm_pu | va_degree | p_mw | q_mvar
0 | 0.98094 | -0.36448 | 0.027531 | 0.0068999
1 | 0.97847 | -0.41286 | 0.029217 | 0.0073225
2 | 0.98178 | -0.34823 | 0.0016733 | 0.00041936
3 | 0.97735 | -0.43476 | 0.0046884 | 0.001175
4 | 0.9818 | -0.34783 | 0.0012407 | 0.00031095
5 | 0.97601 | -0.46096 | 0.015463 | 0.0038755
6 | 0.98257 | -0.3329 | 0 | 0
7 | 0.97452 | -0.49032 | 0.013176 | 0.0033022
8 | 0.98337 | -0.31724 | 0.0042555 | 0.0010665
9 | 0.98256 | -0.33305 | 0.0017223 | 0.00043164
10 | 0.97329 | -0.51455 | 0.014832 | 0.0037172
11 | 0.9737 | -0.50643 | 0.024249 | 0.0060774
12 | 0.98346 | -0.31557 | 0.0015588 | 0.00039068
13 | 0.97697 | -0.44229 | 0.010385 | 0.0026026
14 | 0.97709 | -0.43995 | 0.011258 | 0.0028215
15 | 0.97716 | -0.43851 | 0.0041633 | 0.0010434
16 | 0.97837 | -0.41475 | 0.0028254 | 0.00070812
17 | 0.97962 | -0.39032 | 0.0034181 | 0.00085666
18 | 0.98042 | -0.37465 | 0.002956 | 0.00074084
19 | 0.98157 | -0.35226 | 0 | 0
20 | 0.98236 | -0.33677 | 0.0020578 | 0.00051574
21 | 0.98072 | -0.36873 | 0.0027129 | 0.00067992
22 | 0.97531 | -0.47475 | 0.016041 | 0.0040204
23 | 0.97524 | -0.47609 | 0.012346 | 0.0030941
24 | 0.97554 | -0.47015 | 0 | 0
25 | 0.97465 | -0.48766 | 0 | 0
26 | 0.97612 | -0.45879 | 0.016333 | 0.0040935
27 | 0.97545 | -0.47193 | 0.006082 | 0.0015243
28 | 0.97417 | -0.49712 | 0.014991 | 0.003757
29 | 0.97455 | -0.48972 | 0.0051272 | 0.001285
30 | 0.9773 | -0.43554 | 0.015443 | 0.0038703
31 | 0.97334 | -0.51352 | 0.0055088 | 0.0013806
32 | 0.97235 | -0.53307 | 0.013008 | 0.00326
33 | 0.97449 | -0.49077 | 0.0026333 | 0.00065997
34 | 0.97738 | -0.43406 | 0.0013381 | 0.00033536
35 | 0.97314 | -0.51744 | 0.0091101 | 0.0022832
36 | 0.9722 | -0.53598 | 0.012833 | 0.0032162
37 | 0.97785 | -0.42476 | 0 | 0
38 | 0.98288 | -0.32674 | 0.0060953 | 0.0015276
39 | 0.98043 | -0.37444 | 0.0066599 | 0.0016691
40 | 0.9842 | -0.30119 | 0.004798 | 0.0012025
41 | 0.98006 | -0.38161 | 0.0014191 | 0.00035567
42 | 0.99991 | -0.0016439 | 0.0034332 | 0.00086044
43 | 1 | 0 | -0.4431 | -0.11405
44 | 0.99686 | -0.059015 | 0.013991 | 0.0035064
45 | 0.99463 | -0.10132 | 0 | 0
46 | 0.98996 | -0.19031 | 0.014837 | 0.0037184
47 | 0.98692 | -0.24861 | 0 | 0
48 | 0.97306 | -0.51911 | 0.0058781 | 0.0014732
49 | 0.97298 | -0.52072 | 0.0062982 | 0.0015785
50 | 0.97294 | -0.52149 | 0.0022816 | 0.00057181
51 | 0.98576 | -0.27093 | 0.00212 | 0.00053131
52 | 0.98636 | -0.25943 | 0.0019846 | 0.00049738
53 | 0.98518 | -0.28221 | 0.0010896 | 0.00027308
54 | 0.98623 | -0.26193 | 0.0018496 | 0.00046356
55 | 0.98517 | -0.28249 | 0.0054978 | 0.0013779
56 | 0.98524 | -0.28111 | 0 | 0
57 | 0.98512 | -0.28345 | 0 | 0
58 | 0.98463 | -0.29292 | 0.0062968 | 0.0015781
59 | 0.97299 | -0.52042 | 0.0070942 | 0.001778
60 | 0.97259 | -0.52846 | 0 | 0
61 | 0.97216 | -0.5368 | 0 | 0
62 | 0.97758 | -0.43006 | 0.005927 | 0.0014854
63 | 0.9777 | -0.42775 | 0 | 0
64 | 0.97761 | -0.42948 | 0.0037139 | 0.00093079
65 | 0.9788 | -0.40622 | 0.0021011 | 0.00052658
66 | 0.97936 | -0.39524 | 0 | 0
67 | 0.98503 | -0.2851 | 0.002318 | 0.00058095
68 | 0.98507 | -0.28437 | 0 | 0
69 | 0.98511 | -0.28369 | 0.0025207 | 0.00063176
70 | 0.97165 | -0.54694 | 0.0060574 | 0.0015181
71 | 0.97157 | -0.54844 | 0.0063212 | 0.0015843
72 | 0.97991 | -0.38449 | 0.0018166 | 0.00045528
73 | 0.97946 | -0.39338 | 0 | 0
74 | 0.99998 | 149.9956 | 0 | 0

## res_line
| p_from_mw | q_from_mvar | p_to_mw | q_to_mvar | pl_mw | ql_mvar | i_from_ka | i_to_ka | i_ka | vm_from_pu | va_from_degree | vm_to_pu | va_to_degree | loading_percent
0 | 0.12177 | 0.030774 | -0.12149 | -0.030594 | 0.00028172 | 0.00018002 | 0.1848 | 0.1848 | 0.1848 | 0.98094 | -0.36448 | 0.97847 | -0.41286 | 50.7702
1 | -0.1493 | -0.037674 | 0.14941 | 0.037748 | 0.00011633 | 7.4146e-05 | 0.22657 | 0.22657 | 0.22657 | 0.98094 | -0.36448 | 0.98178 | -0.34823 | 31.1216
2 | 0.092268 | 0.023272 | -0.092171 | -0.02321 | 9.6649e-05 | 6.1691e-05 | 0.14037 | 0.14037 | 0.14037 | 0.97847 | -0.41286 | 0.97735 | -0.43476 | 38.5635
3 | -0.15109 | -0.038168 | 0.15109 | 0.038169 | 2.8621e-06 | 1.8023e-06 | 0.2291 | 0.2291 | 0.2291 | 0.98178 | -0.34823 | 0.9818 | -0.34783 | 15.735
4 | 0.087483 | 0.022035 | -0.087373 | -0.021965 | 0.00010944 | 6.9838e-05 | 0.13323 | 0.13323 | 0.13323 | 0.97735 | -0.43476 | 0.97601 | -0.46096 | 36.6024
5 | -0.15233 | -0.03848 | 0.15244 | 0.038549 | 0.00010912 | 6.873e-05 | 0.23098 | 0.23098 | 0.23098 | 0.9818 | -0.34783 | 0.98257 | -0.3329 | 15.8641
6 | 0.07191 | 0.01809 | -0.071809 | -0.018026 | 0.00010071 | 6.4173e-05 | 0.10966 | 0.10966 | 0.10966 | 0.97601 | -0.46096 | 0.97452 | -0.49032 | 30.1258
7 | -0.15416 | -0.038981 | 0.15428 | 0.039054 | 0.00011584 | 7.2992e-05 | 0.23359 | 0.23359 | 0.23359 | 0.98257 | -0.3329 | 0.98337 | -0.31724 | 16.0432
8 | 0.0017223 | 0.00043159 | -0.0017223 | -0.00043164 | 1.2217e-08 | -5.2838e-08 | 0.0026082 | 0.0026083 | 0.0026083 | 0.98257 | -0.3329 | 0.98256 | -0.33305 | 0.71655
9 | 0.034366 | 0.0086345 | -0.034326 | -0.0086096 | 3.9694e-05 | 2.4926e-05 | 0.052482 | 0.052482 | 0.052482 | 0.97452 | -0.49032 | 0.97329 | -0.51455 | 14.4182
10 | 0.024268 | 0.0060888 | -0.024249 | -0.0060774 | 1.863e-05 | 1.1473e-05 | 0.037057 | 0.037057 | 0.037057 | 0.97452 | -0.49032 | 0.9737 | -0.50643 | 10.1806
11 | -0.15853 | -0.04012 | 0.15855 | 0.040128 | 1.2731e-05 | 8.028e-06 | 0.24003 | 0.24003 | 0.24003 | 0.98337 | -0.31724 | 0.98346 | -0.31557 | 16.4855
12 | 0.019494 | 0.0048924 | -0.019489 | -0.0048891 | 5.4572e-06 | 3.2891e-06 | 0.029806 | 0.029807 | 0.029807 | 0.97329 | -0.51455 | 0.97299 | -0.52042 | 8.1886
13 | -0.16011 | -0.040519 | 0.16028 | 0.040629 | 0.00017423 | 0.0001099 | 0.24239 | 0.24239 | 0.24239 | 0.98346 | -0.31557 | 0.98463 | -0.29292 | 16.6475
14 | -0.010385 | -0.0026026 | 0.010386 | 0.0026032 | 1.1597e-06 | 5.8742e-07 | 0.015817 | 0.015817 | 0.015817 | 0.97697 | -0.44229 | 0.97709 | -0.43995 | 4.3452
15 | -0.021644 | -0.0054247 | 0.021645 | 0.0054256 | 1.4777e-06 | 9.0033e-07 | 0.032961 | 0.032961 | 0.032961 | 0.97709 | -0.43995 | 0.97716 | -0.43851 | 9.0553
16 | -0.025808 | -0.006469 | 0.025838 | 0.0064871 | 2.9252e-05 | 1.8088e-05 | 0.039301 | 0.039301 | 0.039301 | 0.97716 | -0.43851 | 0.97837 | -0.41475 | 10.797
17 | -0.028663 | -0.0071952 | 0.028696 | 0.007216 | 3.344e-05 | 2.0812e-05 | 0.043598 | 0.043598 | 0.043598 | 0.97837 | -0.41475 | 0.97962 | -0.39032 | 11.9775
18 | -0.032115 | -0.0080727 | 0.032139 | 0.0080877 | 2.4048e-05 | 1.5051e-05 | 0.04879 | 0.04879 | 0.04879 | 0.97962 | -0.39032 | 0.98042 | -0.37465 | 13.4038
19 | -0.035095 | -0.0088286 | 0.035132 | 0.0088522 | 3.7596e-05 | 2.3616e-05 | 0.053276 | 0.053276 | 0.053276 | 0.98042 | -0.37465 | 0.98157 | -0.35226 | 14.6363
20 | -0.20576 | -0.051998 | 0.20591 | 0.052095 | 0.00015287 | 9.6993e-05 | 0.31207 | 0.31207 | 0.31207 | 0.98157 | -0.35226 | 0.98236 | -0.33677 | 21.4335
21 | 0.17062 | 0.043146 | -0.17049 | -0.043061 | 0.0001347 | 8.5122e-05 | 0.2588 | 0.2588 | 0.2588 | 0.98157 | -0.35226 | 0.98072 | -0.36873 | 17.7745
22 | -0.20797 | -0.052611 | 0.20807 | 0.052674 | 0.00010016 | 6.3555e-05 | 0.31519 | 0.31519 | 0.31519 | 0.98236 | -0.33677 | 0.98288 | -0.32674 | 21.6476
23 | 0.16778 | 0.042381 | -0.16773 | -0.042352 | 4.5906e-05 | 2.8999e-05 | 0.25468 | 0.25468 | 0.25468 | 0.98072 | -0.36873 | 0.98043 | -0.37444 | 17.4918
24 | 0.090171 | 0.022656 | -0.090165 | -0.022653 | 5.7682e-06 | 3.5294e-06 | 0.13759 | 0.13759 | 0.13759 | 0.97531 | -0.47475 | 0.97524 | -0.47609 | 9.4501
25 | -0.10621 | -0.026676 | 0.10624 | 0.026691 | 2.3353e-05 | 1.4472e-05 | 0.16207 | 0.16207 | 0.16207 | 0.97531 | -0.47475 | 0.97554 | -0.47015 | 11.131
26 | 0.077819 | 0.019558 | -0.077776 | -0.019532 | 4.2964e-05 | 2.6586e-05 | 0.11876 | 0.11876 | 0.11876 | 0.97524 | -0.47609 | 0.97465 | -0.48766 | 10.8751
27 | -0.11232 | -0.028215 | 0.11238 | 0.028253 | 6.0909e-05 | 3.7876e-05 | 0.17134 | 0.17134 | 0.17134 | 0.97554 | -0.47015 | 0.97612 | -0.45879 | 11.7682
28 | 0.0060825 | 0.0015244 | -0.006082 | -0.0015243 | 5.1802e-07 | 1.3119e-07 | 0.0092779 | 0.0092779 | 0.0092779 | 0.97554 | -0.47015 | 0.97545 | -0.47193 | 2.5489
29 | 0.070015 | 0.017587 | -0.069983 | -0.017567 | 3.1575e-05 | 2.0116e-05 | 0.10691 | 0.10691 | 0.10691 | 0.97465 | -0.48766 | 0.97417 | -0.49712 | 29.37
30 | 0.0077614 | 0.0019451 | -0.0077606 | -0.0019448 | 7.6116e-07 | 3.07e-07 | 0.011849 | 0.011849 | 0.011849 | 0.97465 | -0.48766 | 0.97455 | -0.48972 | 3.2553
31 | -0.12871 | -0.032347 | 0.12885 | 0.032436 | 0.000143 | 8.954e-05 | 0.19624 | 0.19624 | 0.19624 | 0.97612 | -0.45879 | 0.9773 | -0.43554 | 13.4782
32 | 0.029106 | 0.007305 | -0.029083 | -0.0072908 | 2.2746e-05 | 1.4175e-05 | 0.044462 | 0.044462 | 0.044462 | 0.97417 | -0.49712 | 0.97334 | -0.51352 | 12.2149
33 | 0.025887 | 0.0065047 | -0.025842 | -0.0064773 | 4.4336e-05 | 2.7436e-05 | 0.039547 | 0.039548 | 0.039548 | 0.97417 | -0.49712 | 0.97235 | -0.53307 | 10.8647
34 | 0.0026334 | 0.00065978 | -0.0026333 | -0.00065997 | 1.3178e-07 | -1.8647e-07 | 0.0040209 | 0.004021 | 0.004021 | 0.97455 | -0.48972 | 0.97449 | -0.49077 | 1.1047
35 | -0.1443 | -0.036307 | 0.14431 | 0.036313 | 1.0204e-05 | 6.4173e-06 | 0.21976 | 0.21976 | 0.21976 | 0.9773 | -0.43554 | 0.97738 | -0.43406 | 15.0931
36 | 0.023574 | 0.0059102 | -0.02357 | -0.0059075 | 4.4023e-06 | 2.7051e-06 | 0.03604 | 0.03604 | 0.03604 | 0.97334 | -0.51352 | 0.97314 | -0.51744 | 9.9012
37 | 0.012835 | 0.0032172 | -0.012833 | -0.0032162 | 1.7824e-06 | 9.8795e-07 | 0.019642 | 0.019642 | 0.019642 | 0.97235 | -0.53307 | 0.9722 | -0.53598 | 5.3961
38 | -0.14565 | -0.036648 | 0.14571 | 0.036689 | 6.4768e-05 | 4.0747e-05 | 0.22179 | 0.22179 | 0.22179 | 0.97738 | -0.43406 | 0.97785 | -0.42476 | 15.233
39 | 0.01446 | 0.0036243 | -0.014459 | -0.0036236 | 1.1495e-06 | 6.578e-07 | 0.02211 | 0.02211 | 0.02211 | 0.97314 | -0.51744 | 0.97306 | -0.51911 | 6.0743
40 | -0.15535 | -0.039106 | 0.15549 | 0.039193 | 0.0001378 | 8.6871e-05 | 0.23647 | 0.23647 | 0.23647 | 0.97785 | -0.42476 | 0.9788 | -0.40622 | 16.2408
41 | 0.0096432 | 0.0024169 | -0.0096418 | -0.0024163 | 1.3733e-06 | 6.6562e-07 | 0.014674 | 0.014674 | 0.014674 | 0.97785 | -0.42476 | 0.9777 | -0.42775 | 4.0314
42 | -0.21416 | -0.054202 | 0.21442 | 0.054369 | 0.00026297 | 0.00016695 | 0.32442 | 0.32442 | 0.32442 | 0.98288 | -0.32674 | 0.9842 | -0.30119 | 22.2813
43 | 0.16107 | 0.040683 | -0.16101 | -0.040648 | 5.5367e-05 | 3.4937e-05 | 0.24457 | 0.24457 | 0.24457 | 0.98043 | -0.37444 | 0.98006 | -0.38161 | 16.7976
44 | -0.21922 | -0.055571 | 0.21942 | 0.055697 | 0.00019719 | 0.00012523 | 0.33167 | 0.33167 | 0.33167 | 0.9842 | -0.30119 | 0.98517 | -0.28249 | 22.7795
45 | 0.1596 | 0.040292 | -0.15957 | -0.040278 | 2.2016e-05 | 1.3889e-05 | 0.24242 | 0.24242 | 0.24242 | 0.98006 | -0.38161 | 0.97991 | -0.38449 | 16.6496
46 | -0.0034332 | -0.00086044 | 0.0034334 | 0.00086025 | 2.6885e-07 | -1.8825e-07 | 0.0051091 | 0.0051089 | 0.0051091 | 0.99991 | -0.0016439 | 1 | 0 | 1.4036
47 | 0.43802 | 0.11319 | -0.43676 | -0.11239 | 0.0012574 | 0.00080307 | 0.653 | 0.653 | 0.653 | 1 | 0 | 0.99686 | -0.059015 | 44.8487
48 | 0.42277 | 0.10888 | -0.4219 | -0.10833 | 0.00086832 | 0.00055452 | 0.63211 | 0.63211 | 0.63211 | 0.99686 | -0.059015 | 0.99463 | -0.10132 | 43.4144
49 | 0.4219 | 0.10833 | -0.42009 | -0.10717 | 0.0018142 | 0.0011586 | 0.63211 | 0.63211 | 0.63211 | 0.99463 | -0.10132 | 0.98996 | -0.19031 | 43.4144
50 | 0.40525 | 0.10345 | -0.40411 | -0.10273 | 0.0011381 | 0.00072672 | 0.60981 | 0.60981 | 0.60981 | 0.98996 | -0.19031 | 0.98692 | -0.24861 | 41.8828
51 | 0.2285 | 0.058115 | -0.22825 | -0.057959 | 0.0002454 | 0.00015593 | 0.34482 | 0.34482 | 0.34482 | 0.98692 | -0.24861 | 0.98576 | -0.27093 | 23.6826
52 | 0.17562 | 0.044611 | -0.17552 | -0.044553 | 9.1395e-05 | 5.7784e-05 | 0.26499 | 0.265 | 0.265 | 0.98692 | -0.24861 | 0.98636 | -0.25943 | 18.2002
53 | 0.0085805 | 0.0021504 | -0.0085798 | -0.0021501 | 6.5994e-07 | 2.954e-07 | 0.013121 | 0.013121 | 0.013121 | 0.97306 | -0.51911 | 0.97298 | -0.52072 | 3.6048
54 | 0.0022817 | 0.00057164 | -0.0022816 | -0.00057181 | 8.2904e-08 | -1.7244e-07 | 0.0034894 | 0.0034894 | 0.0034894 | 0.97298 | -0.52072 | 0.97294 | -0.52149 | 0.95864
55 | 0.22613 | 0.057428 | -0.22601 | -0.05735 | 0.00012275 | 7.7987e-05 | 0.34162 | 0.34162 | 0.34162 | 0.98576 | -0.27093 | 0.98518 | -0.28221 | 23.4629
56 | 0.17354 | 0.044056 | -0.17352 | -0.044043 | 2.0915e-05 | 1.322e-05 | 0.262 | 0.262 | 0.262 | 0.98636 | -0.25943 | 0.98623 | -0.26193 | 17.9946
57 | 0.22492 | 0.057076 | -0.22492 | -0.057075 | 3.0483e-06 | 1.9366e-06 | 0.33997 | 0.33997 | 0.33997 | 0.98518 | -0.28221 | 0.98517 | -0.28249 | 23.3498
58 | 0.17167 | 0.043579 | -0.17151 | -0.043479 | 0.00015822 | 9.9977e-05 | 0.25921 | 0.25921 | 0.25921 | 0.98623 | -0.26193 | 0.98524 | -0.28111 | 17.803
59 | 0.0048395 | 0.0012123 | -0.004839 | -0.0012123 | 5.3887e-07 | 2.3644e-09 | 0.0073089 | 0.0073091 | 0.0073091 | 0.98524 | -0.28111 | 0.98512 | -0.28345 | 2.008
60 | 0.16667 | 0.042267 | -0.16658 | -0.042207 | 9.4619e-05 | 5.9746e-05 | 0.2519 | 0.2519 | 0.2519 | 0.98524 | -0.28111 | 0.98463 | -0.29292 | 17.301
61 | 0.0025208 | 0.00063171 | -0.0025207 | -0.00063176 | 2.9021e-08 | -4.9388e-08 | 0.0038076 | 0.0038076 | 0.0038076 | 0.98512 | -0.28345 | 0.98511 | -0.28369 | 1.0461
62 | 0.0023182 | 0.00058056 | -0.0023181 | -0.00058078 | 1.0188e-07 | -2.169e-07 | 0.0035015 | 0.0035016 | 0.0035016 | 0.98512 | -0.28345 | 0.98507 | -0.28437 | 0.96197
63 | 0.012395 | 0.0031111 | -0.01239 | -0.0031085 | 4.754e-06 | 2.6046e-06 | 0.018957 | 0.018957 | 0.018957 | 0.97299 | -0.52042 | 0.97259 | -0.52846 | 5.2081
64 | 0.01239 | 0.0031085 | -0.012385 | -0.0031058 | 4.9212e-06 | 2.6966e-06 | 0.018957 | 0.018957 | 0.018957 | 0.97259 | -0.52846 | 0.97216 | -0.5368 | 5.2081
65 | 0.012385 | 0.0031058 | -0.012379 | -0.0031025 | 5.9823e-06 | 3.2786e-06 | 0.018957 | 0.018958 | 0.018958 | 0.97216 | -0.5368 | 0.97165 | -0.54694 | 5.2082
66 | -0.005927 | -0.0014854 | 0.0059276 | 0.0014856 | 6.5205e-07 | 1.4943e-07 | 0.0090217 | 0.0090216 | 0.0090217 | 0.97758 | -0.43006 | 0.9777 | -0.42775 | 2.4785
67 | 0.0037142 | 0.00093067 | -0.0037139 | -0.00093079 | 3.0606e-07 | -1.244e-07 | 0.0056528 | 0.0056529 | 0.0056529 | 0.9777 | -0.42775 | 0.97761 | -0.42948 | 1.553
68 | -0.15759 | -0.03972 | 0.15768 | 0.039772 | 8.2902e-05 | 5.2283e-05 | 0.23966 | 0.23966 | 0.23966 | 0.9788 | -0.40622 | 0.97936 | -0.39524 | 16.4602
69 | -0.15768 | -0.039772 | 0.15769 | 0.039781 | 1.3973e-05 | 8.8123e-06 | 0.23966 | 0.23966 | 0.23966 | 0.97936 | -0.39524 | 0.97946 | -0.39338 | 16.4601
70 | -0.002318 | -0.00058095 | 0.0023181 | 0.00058078 | 8.0372e-08 | -1.7108e-07 | 0.0035016 | 0.0035016 | 0.0035016 | 0.98503 | -0.2851 | 0.98507 | -0.28437 | 0.96199
71 | 0.0063217 | 0.0015844 | -0.0063212 | -0.0015843 | 4.5292e-07 | 1.3027e-07 | 0.0096812 | 0.0096813 | 0.0096813 | 0.97165 | -0.54694 | 0.97157 | -0.54844 | 2.6597
72 | 0.15776 | 0.039823 | -0.15769 | -0.039781 | 6.715e-05 | 4.2348e-05 | 0.23966 | 0.23966 | 0.23966 | 0.97991 | -0.38449 | 0.97946 | -0.39338 | 16.4601

## res_trafo
| p_hv_mw | q_hv_mvar | p_lv_mw | q_lv_mvar | pl_mw | ql_mvar | i_hv_ka | i_lv_ka | vm_hv_pu | va_hv_degree | vm_lv_pu | va_lv_degree | loading_percent
0 | -1.2729e-15 | -1.3162e-15 | 0.00165 | 1.2699e-07 | 0.00165 | 1.2699e-07 | 5.2857e-17 | 0.0023815 | 0.99998 | 149.9956 | 1 | 0 | 0.2619

## res_ext_grid
| p_mw | q_mvar
0 | 0.44899 | 0.11553

## res_load
| p_mw | q_mvar
0 | 0.027531 | 0.0068999
1 | 0.029217 | 0.0073225
2 | 0.0016733 | 0.00041936
3 | 0.0046884 | 0.001175
4 | 0.0012407 | 0.00031095
5 | 0.015463 | 0.0038755
6 | 0.013176 | 0.0033022
7 | 0.0042555 | 0.0010665
8 | 0.0017223 | 0.00043164
9 | 0.014832 | 0.0037172
10 | 0.024249 | 0.0060774
11 | 0.0015588 | 0.00039068
12 | 0.010385 | 0.0026026
13 | 0.011258 | 0.0028215
14 | 0.0041633 | 0.0010434
15 | 0.0028254 | 0.00070812
16 | 0.0034181 | 0.00085666
17 | 0.002956 | 0.00074084
18 | 0.0020578 | 0.00051574
19 | 0.0027129 | 0.00067992
20 | 0.016041 | 0.0040204
21 | 0.012346 | 0.0030941
22 | 0.016333 | 0.0040935
23 | 0.006082 | 0.0015243
24 | 0.014991 | 0.003757
25 | 0.0051272 | 0.001285
26 | 0.015443 | 0.0038703
27 | 0.0055088 | 0.0013806
28 | 0.013008 | 0.00326
29 | 0.0026333 | 0.00065997
30 | 0.0013381 | 0.00033536
31 | 0.0091101 | 0.0022832
32 | 0.012833 | 0.0032162
33 | 0.0060953 | 0.0015276
34 | 0.0066599 | 0.0016691
35 | 0.004798 | 0.0012025
36 | 0.0014191 | 0.00035567
37 | 0.0034332 | 0.00086044
38 | 0.0058909 | 0.0014764
39 | 0.013991 | 0.0035064
40 | 0.014837 | 0.0037184
41 | 0.0058781 | 0.0014732
42 | 0.0062982 | 0.0015785
43 | 0.0022816 | 0.00057181
44 | 0.00212 | 0.00053131
45 | 0.0019846 | 0.00049738
46 | 0.0010896 | 0.00027308
47 | 0.0018496 | 0.00046356
48 | 0.0054978 | 0.0013779
49 | 0.0062968 | 0.0015781
50 | 0.0070942 | 0.001778
51 | 0.005927 | 0.0014854
52 | 0.0037139 | 0.00093079
53 | 0.0021011 | 0.00052658
54 | 0.002318 | 0.00058095
55 | 0.0025207 | 0.00063176
56 | 0.0060574 | 0.0015181
57 | 0.0063212 | 0.0015843
58 | 0.0018166 | 0.00045528

## dtypes
| element | column | dtype
0 | bus | name | object
1 | bus | vn_kv | float64
2 | bus | type | object
3 | bus | zone | object
4 | bus | in_service | bool
5 | load | name | object
6 | load | bus | uint32
7 | load | p_mw | float64
8 | load | q_mvar | float64
9 | load | const_z_percent | float64
10 | load | const_i_percent | float64
11 | load | sn_mva | float64
12 | load | scaling | float64
13 | load | in_service | bool
14 | load | type | object
15 | ext_grid | name | object
16 | ext_grid | bus | uint32
17 | ext_grid | vm_pu | float64
18 | ext_grid | va_degree | float64
19 | ext_grid | slack_weight | float64
20 | ext_grid | in_service | bool
21 | line | name | object
22 | line | std_type | object
23 | line | from_bus | uint32
24 | line | to_bus | uint32
25 | line | length_km | float64
26 | line | r_ohm_per_km | float64
27 | line | x_ohm_per_km | float64
28 | line | c_nf_per_km | float64
29 | line | g_us_per_km | float64
30 | line | max_i_ka | float64
31 | line | df | float64
32 | line | parallel | uint32
33 | line | type | object
34 | line | in_service | bool
35 | trafo | name | object
36 | trafo | std_type | object
37 | trafo | hv_bus | uint32
38 | trafo | lv_bus | uint32
39 | trafo | sn_mva | float64
40 | trafo | vn_hv_kv | float64
41 | trafo | vn_lv_kv | float64
42 | trafo | vk_percent | float64
43 | trafo | vkr_percent | float64
44 | trafo | pfe_kw | float64
45 | trafo | i0_percent | float64
46 | trafo | shift_degree | float64
47 | trafo | tap_side | object
48 | trafo | tap_neutral | int32
49 | trafo | tap_min | int32
50 | trafo | tap_max | int32
51 | trafo | tap_step_percent | float64
52 | trafo | tap_step_degree | float64
53 | trafo | tap_pos | int32
54 | trafo | tap_phase_shifter | bool
55 | trafo | parallel | uint32
56 | trafo | df | float64
57 | trafo | in_service | bool
58 | line_geodata | coords | object
59 | bus_geodata | x | float64
60 | bus_geodata | y | float64
61 | bus_geodata | coords | object
62 | res_bus | vm_pu | float64
63 | res_bus | va_degree | float64
64 | res_bus | p_mw | float64
65 | res_bus | q_mvar | float64
66 | res_line | p_from_mw | float64
67 | res_line | q_from_mvar | float64
68 | res_line | p_to_mw | float64
69 | res_line | q_to_mvar | float64
70 | res_line | pl_mw | float64
71 | res_line | ql_mvar | float64
72 | res_line | i_from_ka | float64
73 | res_line | i_to_ka | float64
74 | res_line | i_ka | float64
75 | res_line | vm_from_pu | float64
76 | res_line | va_from_degree | float64
77 | res_line | vm_to_pu | float64
78 | res_line | va_to_degree | float64
79 | res_line | loading_percent | float64
80 | res_trafo | p_hv_mw | float64
81 | res_trafo | q_hv_mvar | float64
82 | res_trafo | p_lv_mw | float64
83 | res_trafo | q_lv_mvar | float64
84 | res_trafo | pl_mw | float64
85 | res_trafo | ql_mvar | float64
86 | res_trafo | i_hv_ka | float64
87 | res_trafo | i_lv_ka | float64
88 | res_trafo | vm_hv_pu | float64
89 | res_trafo | va_hv_degree | float64
90 | res_trafo | vm_lv_pu | float64
91 | res_trafo | va_lv_degree | float64
92 | res_trafo | loading_percent | float64
93 | res_ext_grid | p_mw | float64
94 | res_ext_grid | q_mvar | float64
95 | res_load | p_mw | float64
96 | res_load | q_mvar | float64

## parameters
| version | format_version | converged | OPF_converged | name | f_hz | sn_mva
0 | 2.14.6 | 2.14.0 | TRUE | FALSE |  | 50 | 1