## bus
| name | vn_kv | type | zone | in_service
0 | bus_LV_1346-25_0_4_node_0 | 0.4 | n |  | TRUE
1 | bus_LV_1346-25_0_4_node_1 | 0.4 | n |  | TRUE
2 | bus_LV_1346-25_0_4_node_20 | 0.4 | n |  | TRUE
3 | bus_LV_1346-25_0_4_node_2 | 0.4 | n |  | TRUE
4 | bus_LV_1346-25_0_4_node_17 | 0.4 | n |  | TRUE
5 | bus_LV_1346-25_0_4_node_3 | 0.4 | n |  | TRUE
6 | bus_LV_1346-25_0_4_node_4 | 0.4 | n |  | TRUE
7 | bus_LV_1346-25_0_4_node_5 | 0.4 | n |  | TRUE
8 | bus_LV_1346-25_0_4_node_6 | 0.4 | n |  | TRUE
9 | bus_LV_1346-25_0_4_node_7 | 0.4 | n |  | TRUE
10 | bus_LV_1346-25_0_4_node_8 | 0.4 | n |  | TRUE
11 | bus_LV_1346-25_0_4_node_9 | 0.4 | n |  | TRUE
12 | bus_LV_1346-25_0_4_node_10 | 0.4 | n |  | TRUE
13 | bus_LV_1346-25_0_4_node_22 | 0.4 | n |  | TRUE
14 | bus_LV_1346-25_0_4_node_19 | 0.4 | n |  | TRUE
15 | bus_LV_1346-25_0_4_node_11 | 0.4 | n |  | TRUE
16 | bus_LV_1346-25_0_4_node_12 | 0.4 | n |  | TRUE
17 | bus_LV_1346-25_0_4_node_23 | 0.4 | n |  | TRUE
18 | bus_LV_1346-25_0_4_node_27 | 0.4 | n |  | TRUE
19 | bus_LV_1346-25_0_4_node_13 | 0.4 | n |  | TRUE
20 | bus_LV_1346-25_0_4_node_14 | 0.4 | n |  | TRUE
21 | bus_LV_1346-25_0_4_node_15 | 0.4 | n |  | TRUE
22 | bus_LV_1346-25_0_4_node_16 | 0.4 | n |  | TRUE
23 | bus_LV_1346-25_0_4_node_18 | 0.4 | n |  | TRUE
24 | bus_LV_1346-25_0_4_node_34 | 0.4 | n |  | TRUE
25 | bus_LV_1346-25_0_4_node_21 | 0.4 | n |  | TRUE
26 | bus_LV_1346-25_0_4_node_37 | 0.4 | n |  | TRUE
27 | bus_LV_1346-25_0_4_node_29 | 0.4 | n |  | TRUE
28 | bus_LV_1346-25_0_4_node_30 | 0.4 | n |  | TRUE
29 | bus_LV_1346-25_0_4_node_28 | 0.4 | n |  | TRUE
30 | bus_LV_1346-25_0_4_node_38 | 0.4 | n |  | TRUE
31 | bus_LV_1346-25_0_4_node_35 | 0.4 | n |  | TRUE
32 | bus_LV_1346-25_0_4_node_24 | 0.4 | n |  | TRUE
33 | bus_LV_1346-25_0_4_node_26 | 0.4 | n |  | TRUE
34 | bus_LV_1346-25_0_4_node_25 | 0.4 | n |  | TRUE
35 | bus_LV_1346-25_0_4_node_31 | 0.4 | n |  | TRUE
36 | bus_LV_1346-25_0_4_node_32 | 0.4 | n |  | TRUE
37 | bus_LV_1346-25_0_4_node_33 | 0.4 | n |  | TRUE
38 | bus_LV_1346-25_0_4_node_36 | 0.4 | n |  | TRUE
39 | bus_MV_19_0_node_61 | 20 | n |  | TRUE

## load
| name | bus | p_mw | q_mvar | const_z_percent | const_i_percent | sn_mva | scaling | in_service | type
0 | LV_1346-25_0_4_load_0 | 0 | 0.018285 | 0.0045826 | 0 | 0 |  | 1 | TRUE | wye
1 | LV_1346-25_0_4_load_1 | 1 | 0.013371 | 0.003351 | 0 | 0 |  | 1 | TRUE | wye
2 | LV_1346-25_0_4_load_20 | 2 | 0.017516 | 0.0043899 | 0 | 0 |  | 1 | TRUE | wye
3 | LV_1346-25_0_4_load_2 | 3 | 0.013827 | 0.0034654 | 0 | 0 |  | 1 | TRUE | wye
4 | LV_1346-25_0_4_load_17 | 4 | 0.012246 | 0.0030691 | 0 | 0 |  | 1 | TRUE | wye
5 | LV_1346-25_0_4_load_3 | 5 | 0.011662 | 0.0029227 | 0 | 0 |  | 1 | TRUE | wye
6 | LV_1346-25_0_4_load_4 | 6 | 0.073478 | 0.018415 | 0 | 0 |  | 1 | TRUE | wye
7 | LV_1346-25_0_4_load_5 | 7 | 0.0064585 | 0.0016186 | 0 | 0 |  | 1 | TRUE | wye
8 | LV_1346-25_0_4_load_6 | 8 | 0.071557 | 0.017934 | 0 | 0 |  | 1 | TRUE | wye
9 | LV_1346-25_0_4_load_7 | 9 | 0.009709 | 0.0024333 | 0 | 0 |  | 1 | TRUE | wye
10 | LV_1346-25_0_4_load_9 | 11 | 0.018311 | 0.0045891 | 0 | 0 |  | 1 | TRUE | wye
11 | LV_1346-25_0_4_load_22 | 13 | 0.092762 | 0.023248 | 0 | 0 |  | 1 | TRUE | wye
12 | LV_1346-25_0_4_load_19 | 14 | 0.0018469 | 0.00046287 | 0 | 0 |  | 1 | TRUE | wye
13 | LV_1346-25_0_4_load_11 | 15 | 0.012693 | 0.0031812 | 0 | 0 |  | 1 | TRUE | wye
14 | LV_1346-25_0_4_load_12 | 16 | 0.02577 | 0.0064587 | 0 | 0 |  | 1 | TRUE | wye
15 | LV_1346-25_0_4_load_23 | 17 | 0.015649 | 0.0039219 | 0 | 0 |  | 1 | TRUE | wye
16 | LV_1346-25_0_4_load_27 | 18 | 0.0021652 | 0.00054265 | 0 | 0 |  | 1 | TRUE | wye
17 | LV_1346-25_0_4_load_15 | 21 | 0.0017721 | 0.00044413 | 0 | 0 |  | 1 | TRUE | wye
18 | LV_1346-25_0_4_load_16 | 22 | 0.01153 | 0.0028897 | 0 | 0 |  | 1 | TRUE | wye
19 | LV_1346-25_0_4_load_34 | 24 | 0.002742 | 0.0006872 | 0 | 0 |  | 1 | TRUE | wye
20 | LV_1346-25_0_4_load_30 | 28 | 0.002972 | 0.00074485 | 0 | 0 |  | 1 | TRUE | wye
21 | LV_1346-25_0_4_load_28 | 29 | 0.0018278 | 0.00045809 | 0 | 0 |  | 1 | TRUE | wye
22 | LV_1346-25_0_4_load_38 | 30 | 0.0018076 | 0.00045302 | 0 | 0 |  | 1 | TRUE | wye
23 | LV_1346-25_0_4_load_26 | 33 | 0.011564 | 0.0028982 | 0 | 0 |  | 1 | TRUE | wye
24 | LV_1346-25_0_4_load_31 | 35 | 0.0019351 | 0.00048498 | 0 | 0 |  | 1 | TRUE | wye
25 | LV_1346-25_0_4_load_32 | 36 | 0.0016619 | 0.00041652 | 0 | 0 |  | 1 | TRUE | wye
26 | LV_1346-25_0_4_load_33 | 37 | 0.0028939 | 0.00072528 | 0 | 0 |  | 1 | TRUE | wye
27 | LV_1346-25_0_4_load_36 | 38 | 0.0018916 | 0.00047409 | 0 | 0 |  | 1 | TRUE | wye

## ext_grid
| name | bus | vm_pu | va_degree | slack_weight | in_service
0 |  | 6 | 1 | 0 | 1 | TRUE

## line
| name | std_type | from_bus | to_bus | length_km | r_ohm_per_km | x_ohm_per_km | c_nf_per_km | g_us_per_km | max_i_ka | df | parallel | type | in_service
0 | LV_1346-25_0_4_line_0 |  | 0 | 1 | 0.035315 | 0.125 | 0.08 | 261 | 0 | 0.364 | 1 | 1 | cs | TRUE
1 | LV_1346-25_0_4_line_1 |  | 0 | 2 | 0.083735 | 0.125 | 0.08 | 261 | 0 | 0.364 | 1 | 1 | cs | TRUE
2 | LV_1346-25_0_4_line_2 |  | 1 | 3 | 0.014145 | 0.125 | 0.08 | 261 | 0 | 0.364 | 1 | 1 | cs | TRUE
3 | LV_1346-25_0_4_line_3 |  | 2 | 4 | 0.0098886 | 0.125 | 0.08 | 261 | 0 | 0.364 | 1 | 1 | cs | TRUE
4 | LV_1346-25_0_4_line_4 |  | 3 | 5 | 0.0037351 | 0.125 | 0.08 | 261 | 0 | 0.364 | 1 | 1 | cs | TRUE
5 | LV_1346-25_0_4_line_5 |  | 4 | 20 | 0.01968 | 0.125 | 0.08 | 261 | 0 | 0.364 | 1 | 1 | cs | TRUE
6 | LV_1346-25_0_4_line_6 |  | 6 | 7 | 0.021643 | 0.125 | 0.08 | 261 | 0 | 0.364 | 1 | 2 | cs | TRUE
7 | LV_1346-25_0_4_line_7 |  | 6 | 8 | 0.025449 | 0.125 | 0.08 | 261 | 0 | 0.364 | 1 | 2 | cs | TRUE
8 | LV_1346-25_0_4_line_8 |  | 7 | 9 | 0.0074963 | 0.125 | 0.08 | 261 | 0 | 0.364 | 1 | 2 | cs | TRUE
9 | LV_1346-25_0_4_line_9 |  | 8 | 10 | 0.02893 | 0.125 | 0.08 | 261 | 0 | 0.364 | 1 | 2 | cs | TRUE
10 | LV_1346-25_0_4_line_10 |  | 9 | 11 | 0.015588 | 0.125 | 0.08 | 261 | 0 | 0.364 | 1 | 1 | cs | TRUE
11 | LV_1346-25_0_4_line_11 |  | 10 | 12 | 0.010206 | 0.125 | 0.08 | 261 | 0 | 0.364 | 1 | 2 | cs | TRUE
12 | LV_1346-25_0_4_line_12 |  | 11 | 13 | 0.0022278 | 0.125 | 0.08 | 261 | 0 | 0.364 | 1 | 1 | cs | TRUE
13 | LV_1346-25_0_4_line_13 |  | 12 | 14 | 0.015898 | 0.125 | 0.08 | 261 | 0 | 0.364 | 1 | 2 | cs | TRUE
14 | LV_1346-25_0_4_line_14 |  | 13 | 17 | 0.023825 | 0.125 | 0.08 | 261 | 0 | 0.364 | 1 | 1 | cs | TRUE
15 | LV_1346-25_0_4_line_15 |  | 14 | 18 | 0.015356 | 0.125 | 0.08 | 261 | 0 | 0.364 | 1 | 2 | cs | TRUE
16 | LV_1346-25_0_4_line_16 |  | 15 | 16 | 0.010061 | 0.125 | 0.08 | 261 | 0 | 0.364 | 1 | 1 | cs | TRUE
17 | LV_1346-25_0_4_line_17 |  | 16 | 19 | 0.014829 | 0.125 | 0.08 | 261 | 0 | 0.364 | 1 | 1 | cs | TRUE
18 | LV_1346-25_0_4_line_18 |  | 17 | 32 | 0.064331 | 0.125 | 0.08 | 261 | 0 | 0.364 | 1 | 1 | cs | TRUE
19 | LV_1346-25_0_4_line_19 |  | 18 | 29 | 0.0046464 | 0.125 | 0.08 | 261 | 0 | 0.364 | 1 | 2 | cs | TRUE
20 | LV_1346-25_0_4_line_20 |  | 19 | 20 | 0.012421 | 0.125 | 0.08 | 261 | 0 | 0.364 | 1 | 1 | cs | TRUE
21 | LV_1346-25_0_4_line_21 |  | 19 | 21 | 0.025348 | 0.125 | 0.08 | 261 | 0 | 0.364 | 1 | 1 | cs | TRUE
22 | LV_1346-25_0_4_line_22 |  | 20 | 22 | 0.019911 | 0.125 | 0.08 | 261 | 0 | 0.364 | 1 | 1 | cs | TRUE
23 | LV_1346-25_0_4_line_23 |  | 21 | 23 | 0.0023516 | 0.125 | 0.08 | 261 | 0 | 0.364 | 1 | 1 | cs | TRUE
24 | LV_1346-25_0_4_line_24 |  | 23 | 24 | 0.018482 | 0.125 | 0.08 | 261 | 0 | 0.364 | 1 | 1 | cs | TRUE
25 | LV_1346-25_0_4_line_25 |  | 24 | 25 | 0.012705 | 0.125 | 0.08 | 261 | 0 | 0.364 | 1 | 2 | cs | TRUE
26 | LV_1346-25_0_4_line_26 |  | 25 | 26 | 0.005232 | 0.125 | 0.08 | 261 | 0 | 0.364 | 1 | 2 | cs | TRUE
27 | LV_1346-25_0_4_line_27 |  | 26 | 30 | 0.0034148 | 0.125 | 0.08 | 261 | 0 | 0.364 | 1 | 1 | cs | TRUE
28 | LV_1346-25_0_4_line_28 |  | 26 | 31 | 0.022637 | 0.125 | 0.08 | 261 | 0 | 0.364 | 1 | 2 | cs | TRUE
29 | LV_1346-25_0_4_line_29 |  | 27 | 28 | 0.006545 | 0.125 | 0.08 | 261 | 0 | 0.364 | 1 | 2 | cs | TRUE
30 | LV_1346-25_0_4_line_30 |  | 27 | 29 | 0.0097644 | 0.125 | 0.08 | 261 | 0 | 0.364 | 1 | 2 | cs | TRUE
31 | LV_1346-25_0_4_line_31 |  | 28 | 35 | 0.001896 | 0.125 | 0.08 | 261 | 0 | 0.364 | 1 | 2 | cs | TRUE
32 | LV_1346-25_0_4_line_32 |  | 31 | 38 | 0.0084902 | 0.125 | 0.08 | 261 | 0 | 0.364 | 1 | 1 | cs | TRUE
33 | LV_1346-25_0_4_line_33 |  | 31 | 37 | 0.0062177 | 0.125 | 0.08 | 261 | 0 | 0.364 | 1 | 2 | cs | TRUE
34 | LV_1346-25_0_4_line_34 |  | 32 | 34 | 0.089572 | 0.125 | 0.08 | 261 | 0 | 0.364 | 1 | 1 | cs | TRUE
35 | LV_1346-25_0_4_line_35 |  | 33 | 34 | 0.07447 | 0.125 | 0.08 | 261 | 0 | 0.364 | 1 | 1 | cs | TRUE
36 | LV_1346-25_0_4_line_36 |  | 35 | 36 | 0.018589 | 0.125 | 0.08 | 261 | 0 | 0.364 | 1 | 2 | cs | TRUE
37 | LV_1346-25_0_4_line_37 |  | 36 | 37 | 0.0034009 | 0.125 | 0.08 | 261 | 0 | 0.364 | 1 | 2 | cs | TRUE

## trafo
| name | std_type | hv_bus | lv_bus | sn_mva | vn_hv_kv | vn_lv_kv | vk_percent | vkr_percent | pfe_kw | i0_percent | shift_degree | tap_side | tap_neutral | tap_min | tap_max | tap_step_percent | tap_step_degree | tap_pos | tap_phase_shifter | parallel | df | in_service
0 | LV_1346-25_0_4_trafo_4 | 0.63 MVA 20/0.4 kV | 39 | 6 | 0.63 | 20 | 0.4 | 6 | 1.206 | 1.65 | 0.2619 | 150 | hv | 0 | -2 | 2 | 2.5 | 0 | 0 | FALSE | 1 | 1 | TRUE

## line_geodata
| x0 | y0 | x1 | y1 | x2 | y2 | x3 | y3
0 | 2715001.2492 | 1226012.312 | 2714995.4321 | 1225977.4798
1 | 2715068.755 | 1226061.8559 | 2715001.2492 | 1226012.312
2 | 2714993.102 | 1225963.5275 | 2714995.4321 | 1225977.4798
3 | 2715068.755 | 1226061.8559 | 2715077.7232 | 1226057.6897
4 | 2714993.102 | 1225963.5275 | 2714992.4867 | 1225959.8435
5 | 2715095.5717 | 1226049.3982 | 2715077.7232 | 1226057.6897
6 | 2715117.6484 | 1225930.6792 | 2715123.2451 | 1225951.5856
7 | 2715129.6268 | 1225976.2208 | 2715125.1257 | 1225958.611 | 2715123.2451 | 1225951.5856
8 | 2715115.7099 | 1225923.4378 | 2715117.6484 | 1225930.6792
9 | 2715136.7909 | 1226004.2496 | 2715129.6268 | 1225976.2208
10 | 2715115.7099 | 1225923.4378 | 2715111.6789 | 1225908.3798
11 | 2715136.7909 | 1226004.2496 | 2715141.3452 | 1226013.3892
12 | 2715111.6789 | 1225908.3798 | 2715111.1029 | 1225906.2278
13 | 2715141.3452 | 1226013.3892 | 2715131.5893 | 1226017.5704 | 2715133.7592 | 1226022.3881
14 | 2715104.9418 | 1225883.2131 | 2715111.1029 | 1225906.2278
15 | 2715140.0653 | 1226036.3895 | 2715133.7592 | 1226022.3881
16 | 2715108.0506 | 1226023.4885 | 2715100.91 | 1226030.5758
17 | 2715106.8645 | 1226044.157 | 2715100.91 | 1226030.5758
18 | 2715088.3064 | 1225821.0706 | 2715104.9418 | 1225883.2131
19 | 2715140.0653 | 1226036.3895 | 2715141.9734 | 1226040.626
20 | 2715106.8645 | 1226044.157 | 2715095.5717 | 1226049.3982
21 | 2715106.8645 | 1226044.157 | 2715114.1266 | 1226045.8099 | 2715118.2539 | 1226044.1107 | 2715123.8573 | 1226056.3229
22 | 2715095.5717 | 1226049.3982 | 2715103.9255 | 1226067.4719
23 | 2715124.838 | 1226058.4602 | 2715123.8573 | 1226056.3229
24 | 2715124.838 | 1226058.4602 | 2715132.5514 | 1226075.2552
25 | 2715137.8538 | 1226086.8005 | 2715132.5514 | 1226075.2552
26 | 2715137.8538 | 1226086.8005 | 2715140.0364 | 1226091.5575
27 | 2715140.0364 | 1226091.5575 | 2715141.4606 | 1226094.6611
28 | 2715140.0364 | 1226091.5575 | 2715161.0314 | 1226082.946
29 | 2715145.9833 | 1226049.5291 | 2715148.6707 | 1226055.4969
30 | 2715145.9833 | 1226049.5291 | 2715141.9734 | 1226040.626
31 | 2715148.6707 | 1226055.4969 | 2715149.4492 | 1226057.2257
32 | 2715161.0314 | 1226082.946 | 2715164.5244 | 1226090.6844
33 | 2715161.0314 | 1226082.946 | 2715158.4784 | 1226077.2767
34 | 2715088.3064 | 1225821.0706 | 2715176.3478 | 1225804.5834
35 | 2715176.3478 | 1225804.5834 | 2715192.7603 | 1225856.0518 | 2715197.4546 | 1225875.9542
36 | 2715157.082 | 1226074.1757 | 2715149.4492 | 1226057.2257
37 | 2715158.4784 | 1226077.2767 | 2715157.082 | 1226074.1757

## bus_geodata
| x | y | coords
0 | 2715001.2492 | 1226012.312
1 | 2714995.4321 | 1225977.4798
2 | 2715068.755 | 1226061.8559
3 | 2714993.102 | 1225963.5275
4 | 2715077.7232 | 1226057.6897
5 | 2714992.4867 | 1225959.8435
6 | 2715123.2451 | 1225951.5856
7 | 2715117.6484 | 1225930.6792
8 | 2715129.6268 | 1225976.2208
9 | 2715115.7099 | 1225923.4378
10 | 2715136.7909 | 1226004.2496
11 | 2715111.6789 | 1225908.3798
12 | 2715141.3452 | 1226013.3892
13 | 2715111.1029 | 1225906.2278
14 | 2715133.7592 | 1226022.3881
15 | 2715108.0506 | 1226023.4885
16 | 2715100.91 | 1226030.5758
17 | 2715104.9418 | 1225883.2131
18 | 2715140.0653 | 1226036.3895
19 | 2715106.8645 | 1226044.157
20 | 2715095.5717 | 1226049.3982
21 | 2715123.8573 | 1226056.3229
22 | 2715103.9255 | 1226067.4719
23 | 2715124.838 | 1226058.4602
24 | 2715132.5514 | 1226075.2552
25 | 2715137.8538 | 1226086.8005
26 | 2715140.0364 | 1226091.5575
27 | 2715145.9833 | 1226049.5291
28 | 2715148.6707 | 1226055.4969
29 | 2715141.9734 | 1226040.626
30 | 2715141.4606 | 1226094.6611
31 | 2715161.0314 | 1226082.946
32 | 2715088.3064 | 1225821.0706
33 | 2715197.4546 | 1225875.9542
34 | 2715176.3478 | 1225804.5834
35 | 2715149.4492 | 1226057.2257
36 | 2715157.082 | 1226074.1757
37 | 2715158.4784 | 1226077.2767
38 | 2715164.5244 | 1226090.6844
39 | 2715136.7909 | 1226004.2496

## line_std_types
| c_nf_per_km | r_ohm_per_km | x_ohm_per_km | max_i_ka | type | q_mm2 | alpha | voltage_rating
NAYY 4x50 SE | 210 | 0.642 | 0.083 | 0.142 | cs | 50 | 0.00403 | LV
NAYY 4x120 SE | 264 | 0.225 | 0.08 | 0.242 | cs | 120 | 0.00403 | LV
NAYY 4x150 SE | 261 | 0.208 | 0.08 | 0.27 | cs | 150 | 0.00403 | LV
NA2XS2Y 1x95 RM/25 12/20 kV | 216 | 0.313 | 0.132 | 0.252 | cs | 95 | 0.00403 | MV
NA2XS2Y 1x185 RM/25 12/20 kV | 273 | 0.161 | 0.117 | 0.362 | cs | 185 | 0.00403 | MV
NA2XS2Y 1x240 RM/25 12/20 kV | 304 | 0.122 | 0.112 | 0.421 | cs | 240 | 0.00403 | MV
NA2XS2Y 1x95 RM/25 6/10 kV | 315 | 0.313 | 0.123 | 0.249 | cs | 95 | 0.00403 | MV
NA2XS2Y 1x185 RM/25 6/10 kV | 406 | 0.161 | 0.11 | 0.358 | cs | 185 | 0.00403 | MV
NA2XS2Y 1x240 RM/25 6/10 kV | 456 | 0.122 | 0.105 | 0.416 | cs | 240 | 0.00403 | MV
NA2XS2Y 1x150 RM/25 12/20 kV | 250 | 0.206 | 0.116 | 0.319 | cs | 150 | 0.00403 | MV
NA2XS2Y 1x120 RM/25 12/20 kV | 230 | 0.253 | 0.119 | 0.283 | cs | 120 | 0.00403 | MV
NA2XS2Y 1x70 RM/25 12/20 kV | 190 | 0.443 | 0.132 | 0.22 | cs | 70 | 0.00403 | MV
NA2XS2Y 1x150 RM/25 6/10 kV | 360 | 0.206 | 0.11 | 0.315 | cs | 150 | 0.00403 | MV
NA2XS2Y 1x120 RM/25 6/10 kV | 340 | 0.253 | 0.113 | 0.28 | cs | 120 | 0.00403 | MV
NA2XS2Y 1x70 RM/25 6/10 kV | 280 | 0.443 | 0.123 | 0.217 | cs | 70 | 0.00403 | MV
N2XS(FL)2Y 1x120 RM/35 64/110 kV | 112 | 0.153 | 0.166 | 0.366 | cs | 120 | 0.00393 | HV
N2XS(FL)2Y 1x185 RM/35 64/110 kV | 125 | 0.099 | 0.156 | 0.457 | cs | 185 | 0.00393 | HV
N2XS(FL)2Y 1x240 RM/35 64/110 kV | 135 | 0.075 | 0.149 | 0.526 | cs | 240 | 0.00393 | HV
N2XS(FL)2Y 1x300 RM/35 64/110 kV | 144 | 0.06 | 0.144 | 0.588 | cs | 300 | 0.00393 | HV
15-AL1/3-ST1A 0.4 | 11 | 1.8769 | 0.35 | 0.105 | ol | 16 | 0.00403 | LV
24-AL1/4-ST1A 0.4 | 11.25 | 1.2012 | 0.335 | 0.14 | ol | 24 | 0.00403 | LV
48-AL1/8-ST1A 0.4 | 12.2 | 0.5939 | 0.3 | 0.21 | ol | 48 | 0.00403 | LV
94-AL1/15-ST1A 0.4 | 13.2 | 0.306 | 0.29 | 0.35 | ol | 94 | 0.00403 | LV
34-AL1/6-ST1A 10.0 | 9.7 | 0.8342 | 0.36 | 0.17 | ol | 34 | 0.00403 | MV
48-AL1/8-ST1A 10.0 | 10.1 | 0.5939 | 0.35 | 0.21 | ol | 48 | 0.00403 | MV
70-AL1/11-ST1A 10.0 | 10.4 | 0.4132 | 0.339 | 0.29 | ol | 70 | 0.00403 | MV
94-AL1/15-ST1A 10.0 | 10.75 | 0.306 | 0.33 | 0.35 | ol | 94 | 0.00403 | MV
122-AL1/20-ST1A 10.0 | 11.1 | 0.2376 | 0.323 | 0.41 | ol | 122 | 0.00403 | MV
149-AL1/24-ST1A 10.0 | 11.25 | 0.194 | 0.315 | 0.47 | ol | 149 | 0.00403 | MV
34-AL1/6-ST1A 20.0 | 9.15 | 0.8342 | 0.382 | 0.17 | ol | 34 | 0.00403 | MV
48-AL1/8-ST1A 20.0 | 9.5 | 0.5939 | 0.372 | 0.21 | ol | 48 | 0.00403 | MV
70-AL1/11-ST1A 20.0 | 9.7 | 0.4132 | 0.36 | 0.29 | ol | 70 | 0.00403 | MV
94-AL1/15-ST1A 20.0 | 10 | 0.306 | 0.35 | 0.35 | ol | 94 | 0.00403 | MV
122-AL1/20-ST1A 20.0 | 10.3 | 0.2376 | 0.344 | 0.41 | ol | 122 | 0.00403 | MV
149-AL1/24-ST1A 20.0 | 10.5 | 0.194 | 0.337 | 0.47 | ol | 149 | 0.00403 | MV
184-AL1/30-ST1A 20.0 | 10.75 | 0.1571 | 0.33 | 0.535 | ol | 184 | 0.00403 | MV
243-AL1/39-ST1A 20.0 | 11 | 0.1188 | 0.32 | 0.645 | ol | 243 | 0.00403 | MV
48-AL1/8-ST1A 110.0 | 8 | 0.5939 | 0.46 | 0.21 | ol | 48 | 0.00403 | HV
70-AL1/11-ST1A 110.0 | 8.4 | 0.4132 | 0.45 | 0.29 | ol | 70 | 0.00403 | HV
94-AL1/15-ST1A 110.0 | 8.65 | 0.306 | 0.44 | 0.35 | ol | 94 | 0.00403 | HV
122-AL1/20-ST1A 110.0 | 8.5 | 0.2376 | 0.43 | 0.41 | ol | 122 | 0.00403 | HV
149-AL1/24-ST1A 110.0 | 8.75 | 0.194 | 0.41 | 0.47 | ol | 149 | 0.00403 | HV
184-AL1/30-ST1A 110.0 | 8.8 | 0.1571 | 0.4 | 0.535 | ol | 184 | 0.00403 | HV
243-AL1/39-ST1A 110.0 | 9 | 0.1188 | 0.39 | 0.645 | ol | 243 | 0.00403 | HV
305-AL1/39-ST1A 110.0 | 9.2 | 0.0949 | 0.38 | 0.74 | ol | 305 | 0.00403 | HV
490-AL1/64-ST1A 110.0 | 9.75 | 0.059 | 0.37 | 0.96 | ol | 490 | 0.00403 | HV
679-AL1/86-ST1A 110.0 | 9.95 | 0.042 | 0.36 | 1.15 | ol | 679 | 0.00403 | HV
490-AL1/64-ST1A 220.0 | 10 | 0.059 | 0.285 | 0.96 | ol | 490 | 0.00403 | HV
679-AL1/86-ST1A 220.0 | 11.7 | 0.042 | 0.275 | 1.15 | ol | 679 | 0.00403 | HV
490-AL1/64-ST1A 380.0 | 11 | 0.059 | 0.253 | 0.96 | ol | 490 | 0.00403 | HV
679-AL1/86-ST1A 380.0 | 14.6 | 0.042 | 0.25 | 1.15 | ol | 679 | 0.00403 | HV

## trafo_std_types
| i0_percent | pfe_kw | vkr_percent | sn_mva | vn_lv_kv | vn_hv_kv | vk_percent | shift_degree | vector_group | tap_side | tap_neutral | tap_min | tap_max | tap_step_degree | tap_step_percent | tap_phase_shifter
160 MVA 380/110 kV | 0.06 | 60 | 0.25 | 160 | 110 | 380 | 12.2 | 0 | Yy0 | hv | 0 | -9 | 9 | 0 | 1.5 | FALSE
100 MVA 220/110 kV | 0.06 | 55 | 0.26 | 100 | 110 | 220 | 12 | 0 | Yy0 | hv | 0 | -9 | 9 | 0 | 1.5 | FALSE
63 MVA 110/20 kV | 0.04 | 22 | 0.32 | 63 | 20 | 110 | 18 | 150 | YNd5 | hv | 0 | -9 | 9 | 0 | 1.5 | FALSE
40 MVA 110/20 kV | 0.05 | 18 | 0.34 | 40 | 20 | 110 | 16.2 | 150 | YNd5 | hv | 0 | -9 | 9 | 0 | 1.5 | FALSE
25 MVA 110/20 kV | 0.07 | 14 | 0.41 | 25 | 20 | 110 | 12 | 150 | YNd5 | hv | 0 | -9 | 9 | 0 | 1.5 | FALSE
63 MVA 110/10 kV | 0.04 | 22 | 0.32 | 63 | 10 | 110 | 18 | 150 | YNd5 | hv | 0 | -9 | 9 | 0 | 1.5 | FALSE
40 MVA 110/10 kV | 0.05 | 18 | 0.34 | 40 | 10 | 110 | 16.2 | 150 | YNd5 | hv | 0 | -9 | 9 | 0 | 1.5 | FALSE
25 MVA 110/10 kV | 0.07 | 14 | 0.41 | 25 | 10 | 110 | 12 | 150 | YNd5 | hv | 0 | -9 | 9 | 0 | 1.5 | FALSE
0.25 MVA 20/0.4 kV | 0.32 | 0.8 | 1.44 | 0.25 | 0.4 | 20 | 6 | 150 | Yzn5 | hv | 0 | -2 | 2 | 0 | 2.5 | FALSE
0.4 MVA 20/0.4 kV | 0.3375 | 1.35 | 1.425 | 0.4 | 0.4 | 20 | 6 | 150 | Dyn5 | hv | 0 | -2 | 2 | 0 | 2.5 | FALSE
0.63 MVA 20/0.4 kV | 0.2619 | 1.65 | 1.206 | 0.63 | 0.4 | 20 | 6 | 150 | Dyn5 | hv | 0 | -2 | 2 | 0 | 2.5 | FALSE
0.25 MVA 10/0.4 kV | 0.24 | 0.6 | 1.2 | 0.25 | 0.4 | 10 | 4 | 150 | Dyn5 | hv | 0 | -2 | 2 | 0 | 2.5 | FALSE
0.4 MVA 10/0.4 kV | 0.2375 | 0.95 | 1.325 | 0.4 | 0.4 | 10 | 4 | 150 | Dyn5 | hv | 0 | -2 | 2 | 0 | 2.5 | FALSE
0.63 MVA 10/0.4 kV | 0.1873 | 1.18 | 1.0794 | 0.63 | 0.4 | 10 | 4 | 150 | Dyn5 | hv | 0 | -2 | 2 | 0 | 2.5 | FALSE

## trafo3w_std_types
| sn_hv_mva | sn_mv_mva | sn_lv_mva | vn_hv_kv | vn_mv_kv | vn_lv_kv | vk_hv_percent | vk_mv_percent | vk_lv_percent | vkr_hv_percent | vkr_mv_percent | vkr_lv_percent | pfe_kw | i0_percent | shift_mv_degree | shift_lv_degree | vector_group | tap_side | tap_neutral | tap_min | tap_max | tap_step_percent
63/25/38 MVA 110/20/10 kV | 63 | 25 | 38 | 110 | 20 | 10 | 10.4 | 10.4 | 10.4 | 0.28 | 0.32 | 0.35 | 35 | 0.89 | 0 | 0 | YN0yn0yn0 | hv | 0 | -10 | 10 | 1.2
63/25/38 MVA 110/10/10 kV | 63 | 25 | 38 | 110 | 10 | 10 | 10.4 | 10.4 | 10.4 | 0.28 | 0.32 | 0.35 | 35 | 0.89 | 0 | 0 | YN0yn0yn0 | hv | 0 | -10 | 10 | 1.2

## fuse_std_types
| fuse_type | i_rated_a | t_avg | t_min | t_total | x_avg | x_min | x_total
HV 100A | HV 100A | 100 | 0 | [10.0, 3.64, 0.854, 0.281, 0.1, 0.0531, 0.022, 0.01] | [10.0, 4.267, 1.21, 0.403, 0.1, 0.058, 0.022, 0.01] | 0 | [300.0, 350.0, 450.0, 550.0, 700.0, 850.0, 1200.0, 1752.0] | [600.0, 700.0, 900.0, 1150.0, 1665.0, 2000.0, 3000.0, 4313.0]
HV 10A | HV 10A | 10 | 0 | [10.0, 1675.0, 0.344, 0.156, 0.1, 0.0417, 0.0171, 0.01] | [10.0, 1.3, 0.3, 0.155, 0.1, 0.0555, 0.023, 0.01] | 0 | [30.0, 32.0, 35.0, 37.0, 39.0, 50.0, 70.0, 88.0] | [60.0, 70.0, 80.0, 87.0, 94.0, 110.0, 150.0, 216.0]
HV 125A | HV 125A | 125 | 0 | [10.0, 1.82, 0.344, 0.1, 0.0467, 0.0269, 0.01] | [10.0, 2.478, 0.426, 0.1, 0.0427, 0.0211, 0.01] | 0 | [375.0, 500.0, 700.0, 925.0, 1200.0, 1500.0, 2341.0] | [750.0, 1000.0, 1500.0, 2200.0, 3000.0, 4000.0, 5765.0]
HV 160A | HV 160A | 160 | 0 | [10.0, 4.15, 1.03, 0.198, 0.1, 0.051, 0.0172, 0.01] | [10.0, 2.3, 0.734, 0.274, 0.1, 0.046, 0.0177, 0.01] | 0 | [480.0, 550.0, 700.0, 1000.0, 1260.0, 1600.0, 2500.0, 3227.0] | [960.0, 1300.0, 1700.0, 2200.0, 2996.0, 4000.0, 6000.0, 7946.0]
HV 16A | HV 16A | 16 | 0 | [10.0, 0.352, 0.164, 0.1, 0.0649, 0.0342, 0.01] | [10.0, 2.34, 0.722, 0.181, 0.1, 0.055, 0.0296, 0.01] | 0 | [48.0, 60.0, 65.0, 71.0, 80.0, 100.0, 162.0] | [96.0, 110.0, 125.0, 150.0, 168.0, 200.0, 250.0, 398.0]
HV 200A | HV 200A | 200 | 0 | [10.0, 4.267, 1.21, 0.403, 0.1, 0.058, 0.022, 0.01] | [10.0, 3.73, 1.654, 0.328, 0.1, 0.0531, 0.019, 0.01] | 0 | [600.0, 700.0, 900.0, 1150.0, 1665.0, 2000.0, 3000.0, 4313.0] | [1200.0, 1500.0, 1800.0, 2700.0, 3960.0, 5000.0, 7500.0, 10620.0]
HV 20A | HV 20A | 20 | 0 | [10.0, 1.3, 0.3, 0.155, 0.1, 0.0555, 0.023, 0.01] | [10.0, 1.3, 0.161, 0.1, 0.0611, 0.0399, 0.0141, 0.01] | 0 | [60.0, 70.0, 80.0, 87.0, 94.0, 110.0, 150.0, 216.0] | [120.0, 150.0, 200.0, 223.0, 260.0, 300.0, 450.0, 532.0]
HV 25A | HV 25A | 25 | 0 | [10.0, 2.512, 0.833, 0.299, 0.1, 0.0372, 0.0223, 0.01] | [10.0, 3.125, 0.597, 0.198, 0.1, 0.0378, 0.022, 0.01] | 0 | [75.0, 82.0, 90.0, 100.0, 124.0, 170.0, 200.0, 289.0] | [150.0, 170.0, 210.0, 250.0, 294.0, 400.0, 500.0, 711.0]
HV 31.5A | HV 31.5A | 31.5 | 0 | [10.0, 2.34, 0.722, 0.181, 0.1, 0.055, 0.0296, 0.01] | [10.0, 2.84, 0.368, 0.164, 0.1, 0.0621, 0.0378, 0.0195, 0.01] | 0 | [95.0, 110.0, 125.0, 150.0, 165.0, 200.0, 250.0, 390.0] | [189.0, 220.0, 300.0, 350.0, 393.0, 450.0, 530.0, 700.0, 960.0]
HV 40A | HV 40A | 40 | 0 | [10.0, 1.3, 0.161, 0.1, 0.0611, 0.0399, 0.0141, 0.01] | [10.0, 2.05, 0.369, 0.198, 0.1, 0.051, 0.0298, 0.01] | 0 | [120.0, 150.0, 200.0, 223.0, 260.0, 300.0, 450.0, 532.0] | [240.0, 300.0, 400.0, 450.0, 530.0, 650.0, 800.0, 1311.0]
HV 50A | HV 50A | 50 | 0 | [10.0, 3.215, 0.597, 0.198, 0.1, 0.0378, 0.022, 0.01] | [10.0, 3.64, 0.854, 0.281, 0.1, 0.0531, 0.022, 0.01] | 0 | [150.0, 170.0, 210.0, 250.0, 294.0, 400.0, 500.0, 711.0] | [300.0, 350.0, 450.0, 550.0, 700.0, 850.0, 1200.0, 1752.0]
HV 6.3A | HV 6.3A | 6.3 | 0 | [10.0, 1.39, 0.344, 0.168, 0.1, 0.056, 0.0263, 0.01] | [10.0, 1.711, 0.516, 0.198, 0.1, 0.0634, 0.0303, 0.01] | 0 | [19.0, 19.5, 20.4, 20.8, 22.0, 25.0, 32.0, 48.0] | [38.0, 40.0, 43.0, 48.0, 53.0, 60.0, 75.0, 118.0]
HV 63A | HV 63A | 63 | 0 | [10.0, 2.84, 0.368, 0.164, 0.1, 0.0621, 0.0378, 0.0195, 0.01] | [10.0, 1.82, 0.344, 0.1, 0.0467, 0.0269, 0.01] | 0 | [189.0, 220.0, 300.0, 350.0, 393.0, 450.0, 530.0, 700.0, 961.0] | [378.0, 500.0, 700.0, 934.0, 1200.0, 1500.0, 2366.0]
HV 80A | HV 80A | 80 | 0 | [10.0, 2.05, 0.369, 0.198, 0.1, 0.051, 0.0298, 0.01] | [10.0, 4.15, 1.03, 0.198, 0.1, 0.051, 0.0172, 0.01] | 0 | [240.0, 300.0, 400.0, 450.0, 530.0, 650.0, 800.0, 1311.0] | [480.0, 550.0, 700.0, 1000.0, 1260.0, 1600.0, 2500.0, 3227.0]
Siemens NH-1-100 | Siemens NH-1-100 | 100 | [5400.0, 2000.0, 400.0, 20.0, 1.0, 0.2, 0.012, 0.004] | 0 | 0 | [150.0, 190.0, 250.0, 430.0, 900.0, 1250.0, 2700.0, 3600.0] | 0 | 0
Siemens NH-1-125 | Siemens NH-1-125 | 125 | [4800.0, 120.0, 7.0, 0.1, 0.004] | 0 | 0 | [180.0, 400.0, 740.0, 2000.0, 4250.0] | 0 | 0
Siemens NH-1-16 | Siemens NH-1-16 | 16 | [4000.0, 400.0, 2.0, 0.1, 0.04, 0.01] | 0 | 0 | [26.0, 35.0, 75.0, 150.0, 200.0, 300.0] | 0 | 0
Siemens NH-1-160 | Siemens NH-1-160 | 160 | [4800.0, 120.0, 7.0, 0.1, 0.004] | 0 | 0 | [210.0, 500.0, 900.0, 2300.0, 5000.0] | 0 | 0
Siemens NH-1-25 | Siemens NH-1-25 | 25 | [4000.0, 1000.0, 10.0, 0.2, 0.02, 0.01] | 0 | 0 | [40.0, 50.0, 100.0, 210.0, 400.0, 500.0] | 0 | 0
Siemens NH-1-50 | Siemens NH-1-50 | 50 | [4000.0, 40.0, 4.0, 1.0, 0.02, 0.01] | 0 | 0 | [86.0, 200.0, 300.0, 400.0, 1000.0, 1280.0] | 0 | 0
Siemens NH-1-63 | Siemens NH-1-63 | 63 | [4000.0, 100.0, 10.0, 2.0, 0.04, 0.01] | 0 | 0 | [100.0, 200.0, 300.0, 400.0, 1000.0, 1500.0] | 0 | 0
Siemens NH-1-80 | Siemens NH-1-80 | 80 | [4800.0, 120.0, 7.0, 0.1, 0.01] | 0 | 0 | [150.58, 250.0, 450.0, 1150.0, 2470.0] | 0 | 0
Siemens NH-2-1000 | Siemens NH-2-1000 | 1000 | [4800.0, 120.0, 7.0, 0.1, 0.004] | 0 | 0 | [1900.0, 3500.0, 8400.0, 24000.0, 52000.0] | 0 | 0
Siemens NH-2-200 | Siemens NH-2-200 | 200 | [4800.0, 120.0, 7.0, 0.1, 0.004] | 0 | 0 | [280.0, 650.0, 1200.0, 3000.0, 7000.0] | 0 | 0
Siemens NH-2-224 | Siemens NH-2-224 | 224 | [4800.0, 120.0, 7.0, 0.2, 0.04, 0.004] | 0 | 0 | [400.0, 750.0, 1453.0, 3025.0, 4315.0, 7600.0] | 0 | 0
Siemens NH-2-250 | Siemens NH-2-250 | 250 | [4800.0, 120.0, 7.0, 0.1, 0.004] | 0 | 0 | [450.0, 800.0, 1650.0, 4000.0, 8500.0] | 0 | 0
Siemens NH-2-315 | Siemens NH-2-315 | 315 | [4800.0, 120.0, 7.0, 0.1, 0.004] | 0 | 0 | [550.0, 920.0, 1900.0, 5000.0, 11000.0] | 0 | 0
Siemens NH-2-355 | Siemens NH-2-355 | 355 | [4800.0, 120.0, 6.0, 0.1, 0.004] | 0 | 0 | [650.0, 1116.27, 2350.0, 5840.0, 12790.0] | 0 | 0
Siemens NH-2-400 | Siemens NH-2-400 | 400 | [4800.0, 120.0, 7.0, 0.1, 0.004] | 0 | 0 | [720.0, 1350.0, 2800.0, 6500.0, 15000.0] | 0 | 0
Siemens NH-2-425 | Siemens NH-2-425 | 425 | [4800.0, 120.0, 7.0, 0.1, 0.004] | 0 | 0 | [850.0, 1500.0, 3050.0, 7500.0, 16500.0] | 0 | 0
Siemens NH-2-630 | Siemens NH-2-630 | 630 | [4800.0, 120.0, 7.0, 0.1, 0.004] | 0 | 0 | [1200.0, 2000.0, 4800.0, 12000.0, 26000.0] | 0 | 0

## res_bus
| vm_pu | va_degree | p_mw | q_mvar
0 | 0.97195 | -0.54067 | 0.018285 | 0.0045826
1 | 0.97067 | -0.56602 | 0.013371 | 0.003351
2 | 0.97642 | -0.45279 | 0.017516 | 0.0043899
3 | 0.97033 | -0.5727 | 0.013827 | 0.0034654
4 | 0.97711 | -0.4393 | 0.012246 | 0.0030691
5 | 0.97029 | -0.5735 | 0.011662 | 0.0029227
6 | 1 | 0 | -0.39229 | -0.099529
7 | 0.99848 | -0.029177 | 0.0064585 | 0.0016186
8 | 0.99727 | -0.051592 | 0.071557 | 0.017934
9 | 0.99797 | -0.038881 | 0.009709 | 0.0024333
10 | 0.99512 | -0.092349 | 0 | 0
11 | 0.99601 | -0.076681 | 0.018311 | 0.0045891
12 | 0.99436 | -0.10677 | 0 | 0
13 | 0.99577 | -0.081379 | 0.092762 | 0.023248
14 | 0.99317 | -0.12928 | 0.0018469 | 0.00046287
15 | 0.9792 | -0.39858 | 0.012693 | 0.0031812
16 | 0.97931 | -0.39626 | 0.02577 | 0.0064587
17 | 0.99517 | -0.092785 | 0.015649 | 0.0039219
18 | 0.99204 | -0.15082 | 0.0021652 | 0.00054265
19 | 0.97984 | -0.3859 | 0 | 0
20 | 0.9787 | -0.40813 | 0 | 0
21 | 0.98307 | -0.32311 | 0.0017721 | 0.00044413
22 | 0.97849 | -0.4123 | 0.01153 | 0.0028897
23 | 0.98337 | -0.31723 | 0 | 0
24 | 0.98576 | -0.27115 | 0.002742 | 0.0006872
25 | 0.9866 | -0.25505 | 0 | 0
26 | 0.98694 | -0.24842 | 0 | 0
27 | 0.991 | -0.17064 | 0 | 0
28 | 0.99053 | -0.17962 | 0.002972 | 0.00074485
29 | 0.9917 | -0.15725 | 0.0018278 | 0.00045809
30 | 0.98693 | -0.24853 | 0.0018076 | 0.00045302
31 | 0.98845 | -0.21946 | 0 | 0
32 | 0.9945 | -0.10589 | 0 | 0
33 | 0.99276 | -0.13939 | 0.011564 | 0.0028982
34 | 0.99355 | -0.12417 | 0 | 0
35 | 0.9904 | -0.18218 | 0.0019351 | 0.00048498
36 | 0.9891 | -0.20693 | 0.0016619 | 0.00041652
37 | 0.98887 | -0.21141 | 0.0028939 | 0.00072528
38 | 0.98843 | -0.21975 | 0.0018916 | 0.00047409
39 | 0.99998 | 149.9956 | 0 | 0

## res_line
| p_from_mw | q_from_mvar | p_to_mw | q_to_mvar | pl_mw | ql_mvar | i_from_ka | i_to_ka | i_ka | vm_from_pu | va_from_degree | vm_to_pu | va_to_degree | loading_percent
0 | 0.038915 | 0.009774 | -0.038868 | -0.0097443 | 4.7017e-05 | 2.9654e-05 | 0.059585 | 0.059585 | 0.059585 | 0.97195 | -0.54067 | 0.97067 | -0.56602 | 16.3694
1 | -0.0572 | -0.014357 | 0.05744 | 0.01451 | 0.00024084 | 0.00015309 | 0.087578 | 0.087577 | 0.087578 | 0.97195 | -0.54067 | 0.97642 | -0.45279 | 24.0598
2 | 0.025497 | 0.0063933 | -0.025489 | -0.0063883 | 8.1046e-06 | 5.0122e-06 | 0.039088 | 0.039088 | 0.039088 | 0.97067 | -0.56602 | 0.97033 | -0.5727 | 10.7384
3 | -0.074956 | -0.0189 | 0.075005 | 0.01893 | 4.8422e-05 | 3.0866e-05 | 0.11427 | 0.11427 | 0.11427 | 0.97642 | -0.45279 | 0.97711 | -0.4393 | 31.3931
4 | 0.011662 | 0.0029229 | -0.011662 | -0.0029227 | 4.4798e-07 | 2.4057e-07 | 0.017884 | 0.017884 | 0.017884 | 0.97033 | -0.5727 | 0.97029 | -0.5735 | 4.9132
5 | -0.087251 | -0.022 | 0.087381 | 0.022083 | 0.00013039 | 8.3203e-05 | 0.13292 | 0.13292 | 0.13292 | 0.97711 | -0.4393 | 0.9787 | -0.40813 | 36.5164
6 | 0.15505 | 0.039091 | -0.15484 | -0.038953 | 0.00021617 | 0.00013778 | 0.23081 | 0.23081 | 0.23081 | 1 | 0 | 0.99848 | -0.029177 | 31.704
7 | 0.23558 | 0.060438 | -0.23499 | -0.060063 | 0.00058801 | 0.00037566 | 0.35104 | 0.35104 | 0.35104 | 1 | 0 | 0.99727 | -0.051592 | 48.2202
8 | 0.14838 | 0.037334 | -0.14831 | -0.03729 | 6.8761e-05 | 4.3811e-05 | 0.22118 | 0.22118 | 0.22118 | 0.99848 | -0.029177 | 0.99797 | -0.038881 | 30.3819
9 | 0.16344 | 0.042129 | -0.16311 | -0.041922 | 0.00032368 | 0.0002064 | 0.24428 | 0.24428 | 0.24428 | 0.99727 | -0.051592 | 0.99512 | -0.092349 | 33.5544
10 | 0.1386 | 0.034857 | -0.13835 | -0.034697 | 0.00024976 | 0.00015964 | 0.2067 | 0.2067 | 0.2067 | 0.99797 | -0.038881 | 0.99601 | -0.076681 | 56.7869
11 | 0.16311 | 0.041922 | -0.163 | -0.04185 | 0.00011419 | 7.2815e-05 | 0.24428 | 0.24428 | 0.24428 | 0.99512 | -0.092349 | 0.99436 | -0.10677 | 33.5544
12 | 0.12004 | 0.030108 | -0.12002 | -0.030091 | 2.6872e-05 | 1.7169e-05 | 0.17935 | 0.17935 | 0.17935 | 0.99601 | -0.076681 | 0.99577 | -0.081379 | 49.2715
13 | 0.163 | 0.04185 | -0.16282 | -0.041736 | 0.00017787 | 0.00011343 | 0.24428 | 0.24428 | 0.24428 | 0.99436 | -0.10677 | 0.99317 | -0.12928 | 33.5544
14 | 0.027253 | 0.0068428 | -0.027238 | -0.0068336 | 1.4822e-05 | 9.1761e-06 | 0.04073 | 0.04073 | 0.04073 | 0.99577 | -0.081379 | 0.99517 | -0.092785 | 11.1896
15 | 0.16097 | 0.041273 | -0.1608 | -0.041166 | 0.00016794 | 0.00010708 | 0.24151 | 0.24151 | 0.24151 | 0.99317 | -0.12928 | 0.99204 | -0.15082 | 33.1744
16 | -0.012693 | -0.0031812 | 0.012695 | 0.003182 | 1.4037e-06 | 7.7181e-07 | 0.019289 | 0.019289 | 0.019289 | 0.9792 | -0.39858 | 0.97931 | -0.39626 | 5.2992
17 | -0.038465 | -0.0096407 | 0.038484 | 0.0096527 | 1.8996e-05 | 1.1971e-05 | 0.058446 | 0.058446 | 0.058446 | 0.97931 | -0.39626 | 0.97984 | -0.3859 | 16.0565
18 | 0.01159 | 0.0029117 | -0.011582 | -0.0029079 | 7.2466e-06 | 3.8026e-06 | 0.017332 | 0.017332 | 0.017332 | 0.99517 | -0.092785 | 0.9945 | -0.10589 | 4.7615
19 | 0.15864 | 0.040624 | -0.15859 | -0.040592 | 4.9457e-05 | 3.1532e-05 | 0.23826 | 0.23826 | 0.23826 | 0.99204 | -0.15082 | 0.9917 | -0.15725 | 32.7283
20 | 0.099019 | 0.025041 | -0.098913 | -0.024974 | 0.00010544 | 6.7323e-05 | 0.15045 | 0.15045 | 0.15045 | 0.97984 | -0.3859 | 0.9787 | -0.40813 | 41.3334
21 | -0.1375 | -0.034694 | 0.13792 | 0.034959 | 0.0004148 | 0.00026515 | 0.2089 | 0.2089 | 0.2089 | 0.97984 | -0.3859 | 0.98307 | -0.32311 | 57.3899
22 | 0.011532 | 0.002891 | -0.01153 | -0.0028897 | 2.2956e-06 | 1.219e-06 | 0.017534 | 0.017534 | 0.017534 | 0.9787 | -0.40813 | 0.97849 | -0.4123 | 4.8171
23 | -0.13969 | -0.035403 | 0.13973 | 0.035428 | 3.9477e-05 | 2.5235e-05 | 0.21158 | 0.21158 | 0.21158 | 0.98307 | -0.32311 | 0.98337 | -0.31723 | 58.1268
24 | -0.13973 | -0.035428 | 0.14004 | 0.035626 | 0.00031026 | 0.00019833 | 0.21158 | 0.21158 | 0.21158 | 0.98337 | -0.31723 | 0.98576 | -0.27115 | 58.1268
25 | -0.14278 | -0.036314 | 0.14289 | 0.036384 | 0.00011085 | 7.0622e-05 | 0.21572 | 0.21572 | 0.21572 | 0.98576 | -0.27115 | 0.9866 | -0.25505 | 29.6319
26 | -0.14289 | -0.036384 | 0.14294 | 0.036413 | 4.5651e-05 | 2.9083e-05 | 0.21572 | 0.21572 | 0.21572 | 0.9866 | -0.25505 | 0.98694 | -0.24842 | 29.6319
27 | 0.0018076 | 0.00045299 | -0.0018076 | -0.00045302 | 9.511e-09 | -3.7549e-08 | 0.0027253 | 0.0027253 | 0.0027253 | 0.98694 | -0.24842 | 0.98693 | -0.24853 | 0.74872
28 | -0.14475 | -0.036866 | 0.14495 | 0.036995 | 0.00020254 | 0.00012904 | 0.21845 | 0.21845 | 0.21845 | 0.98694 | -0.24842 | 0.98845 | -0.21946 | 30.0062
29 | 0.15666 | 0.040069 | -0.15659 | -0.040026 | 6.8071e-05 | 4.3397e-05 | 0.23552 | 0.23552 | 0.23552 | 0.991 | -0.17064 | 0.99053 | -0.17962 | 32.3516
30 | -0.15666 | -0.040069 | 0.15676 | 0.040134 | 0.00010156 | 6.4743e-05 | 0.23552 | 0.23552 | 0.23552 | 0.991 | -0.17064 | 0.9917 | -0.15725 | 32.3516
31 | 0.15362 | 0.039281 | -0.1536 | -0.039269 | 1.8979e-05 | 1.2098e-05 | 0.23105 | 0.23105 | 0.23105 | 0.99053 | -0.17962 | 0.9904 | -0.18218 | 31.7383
32 | 0.0018917 | 0.000474 | -0.0018916 | -0.00047409 | 2.5819e-08 | -9.2301e-08 | 0.0028477 | 0.0028477 | 0.0028477 | 0.98845 | -0.21946 | 0.98843 | -0.21975 | 0.78234
33 | -0.14684 | -0.037469 | 0.1469 | 0.037506 | 5.709e-05 | 3.6378e-05 | 0.22129 | 0.22129 | 0.22129 | 0.98845 | -0.21946 | 0.98887 | -0.21141 | 30.3974
34 | 0.011582 | 0.0029079 | -0.011572 | -0.0029026 | 1.009e-05 | 5.2967e-06 | 0.017332 | 0.017332 | 0.017332 | 0.9945 | -0.10589 | 0.99355 | -0.12417 | 4.7616
35 | -0.011564 | -0.0028982 | 0.011572 | 0.0029026 | 8.3896e-06 | 4.4056e-06 | 0.017333 | 0.017332 | 0.017333 | 0.99276 | -0.13939 | 0.99355 | -0.12417 | 4.7617
36 | 0.15167 | 0.038784 | -0.15149 | -0.038668 | 0.00018142 | 0.00011563 | 0.22815 | 0.22815 | 0.22815 | 0.9904 | -0.18218 | 0.9891 | -0.20693 | 31.339
37 | 0.14982 | 0.038252 | -0.14979 | -0.038231 | 3.2468e-05 | 2.0692e-05 | 0.22565 | 0.22565 | 0.22565 | 0.9891 | -0.20693 | 0.98887 | -0.21141 | 30.9955

## res_trafo
| p_hv_mw | q_hv_mvar | p_lv_mw | q_lv_mvar | pl_mw | ql_mvar | i_hv_ka | i_lv_ka | vm_hv_pu | va_hv_degree | vm_lv_pu | va_lv_degree | loading_percent
0 | -1.2729e-15 | -1.3162e-15 | 0.00165 | 1.2699e-07 | 0.00165 | 1.2699e-07 | 5.2857e-17 | 0.0023815 | 0.99998 | 149.9956 | 1 | 0 | 0.2619

## res_ext_grid
| p_mw | q_mvar
0 | 0.46576 | 0.11794

## res_load
| p_mw | q_mvar
0 | 0.018285 | 0.0045826
1 | 0.013371 | 0.003351
2 | 0.017516 | 0.0043899
3 | 0.013827 | 0.0034654
4 | 0.012246 | 0.0030691
5 | 0.011662 | 0.0029227
6 | 0.073478 | 0.018415
7 | 0.0064585 | 0.0016186
8 | 0.071557 | 0.017934
9 | 0.009709 | 0.0024333
10 | 0.018311 | 0.0045891
11 | 0.092762 | 0.023248
12 | 0.0018469 | 0.00046287
13 | 0.012693 | 0.0031812
14 | 0.02577 | 0.0064587
15 | 0.015649 | 0.0039219
16 | 0.0021652 | 0.00054265
17 | 0.0017721 | 0.00044413
18 | 0.01153 | 0.0028897
19 | 0.002742 | 0.0006872
20 | 0.002972 | 0.00074485
21 | 0.0018278 | 0.00045809
22 | 0.0018076 | 0.00045302
23 | 0.011564 | 0.0028982
24 | 0.0019351 | 0.00048498
25 | 0.0016619 | 0.00041652
26 | 0.0028939 | 0.00072528
27 | 0.0018916 | 0.00047409

## dtypes
| element | column | dtype
0 | bus | name | object
1 | bus | vn_kv | float64
2 | bus | type | object
3 | bus | zone | object
4 | bus | in_service | bool
5 | load | name | object
6 | load | bus | uint32
7 | load | p_mw | float64
8 | load | q_mvar | float64
9 | load | const_z_percent | float64
10 | load | const_i_percent | float64
11 | load | sn_mva | float64
12 | load | scaling | float64
13 | load | in_service | bool
14 | load | type | object
15 | ext_grid | name | object
16 | ext_grid | bus | uint32
17 | ext_grid | vm_pu | float64
18 | ext_grid | va_degree | float64
19 | ext_grid | slack_weight | float64
20 | ext_grid | in_service | bool
21 | line | name | object
22 | line | std_type | object
23 | line | from_bus | uint32
24 | line | to_bus | uint32
25 | line | length_km | float64
26 | line | r_ohm_per_km | float64
27 | line | x_ohm_per_km | float64
28 | line | c_nf_per_km | float64
29 | line | g_us_per_km | float64
30 | line | max_i_ka | float64
31 | line | df | float64
32 | line | parallel | uint32
33 | line | type | object
34 | line | in_service | bool
35 | trafo | name | object
36 | trafo | std_type | object
37 | trafo | hv_bus | uint32
38 | trafo | lv_bus | uint32
39 | trafo | sn_mva | float64
40 | trafo | vn_hv_kv | float64
41 | trafo | vn_lv_kv | float64
42 | trafo | vk_percent | float64
43 | trafo | vkr_percent | float64
44 | trafo | pfe_kw | float64
45 | trafo | i0_percent | float64
46 | trafo | shift_degree | float64
47 | trafo | tap_side | object
48 | trafo | tap_neutral | int32
49 | trafo | tap_min | int32
50 | trafo | tap_max | int32
51 | trafo | tap_step_percent | float64
52 | trafo | tap_step_degree | float64
53 | trafo | tap_pos | int32
54 | trafo | tap_phase_shifter | bool
55 | trafo | parallel | uint32
56 | trafo | df | float64
57 | trafo | in_service | bool
58 | line_geodata | coords | object
59 | bus_geodata | x | float64
60 | bus_geodata | y | float64
61 | bus_geodata | coords | object
62 | res_bus | vm_pu | float64
63 | res_bus | va_degree | float64
64 | res_bus | p_mw | float64
65 | res_bus | q_mvar | float64
66 | res_line | p_from_mw | float64
67 | res_line | q_from_mvar | float64
68 | res_line | p_to_mw | float64
69 | res_line | q_to_mvar | float64
70 | res_line | pl_mw | float64
71 | res_line | ql_mvar | float64
72 | res_line | i_from_ka | float64
73 | res_line | i_to_ka | float64
74 | res_line | i_ka | float64
75 | res_line | vm_from_pu | float64
76 | res_line | va_from_degree | float64
77 | res_line | vm_to_pu | float64
78 | res_line | va_to_degree | float64
79 | res_line | loading_percent | float64
80 | res_trafo | p_hv_mw | float64
81 | res_trafo | q_hv_mvar | float64
82 | res_trafo | p_lv_mw | float64
83 | res_trafo | q_lv_mvar | float64
84 | res_trafo | pl_mw | float64
85 | res_trafo | ql_mvar | float64
86 | res_trafo | i_hv_ka | float64
87 | res_trafo | i_lv_ka | float64
88 | res_trafo | vm_hv_pu | float64
89 | res_trafo | va_hv_degree | float64
90 | res_trafo | vm_lv_pu | float64
91 | res_trafo | va_lv_degree | float64
92 | res_trafo | loading_percent | float64
93 | res_ext_grid | p_mw | float64
94 | res_ext_grid | q_mvar | float64
95 | res_load | p_mw | float64
96 | res_load | q_mvar | float64

## parameters
| version | format_version | converged | OPF_converged | name | f_hz | sn_mva
0 | 2.14.6 | 2.14.0 | TRUE | FALSE |  | 50 | 1