## bus
| name | vn_kv | type | zone | in_service
0 | bus_LV_1346-26_0_4_node_0 | 0.4 | n |  | TRUE
1 | bus_LV_1346-26_0_4_node_1 | 0.4 | n |  | TRUE
2 | bus_LV_1346-26_0_4_node_2 | 0.4 | n |  | TRUE
3 | bus_LV_1346-26_0_4_node_3 | 0.4 | n |  | TRUE
4 | bus_LV_1346-26_0_4_node_4 | 0.4 | n |  | TRUE
5 | bus_LV_1346-26_0_4_node_34 | 0.4 | n |  | TRUE
6 | bus_LV_1346-26_0_4_node_33 | 0.4 | n |  | TRUE
7 | bus_LV_1346-26_0_4_node_32 | 0.4 | n |  | TRUE
8 | bus_LV_1346-26_0_4_node_5 | 0.4 | n |  | TRUE
9 | bus_LV_1346-26_0_4_node_6 | 0.4 | n |  | TRUE
10 | bus_LV_1346-26_0_4_node_7 | 0.4 | n |  | TRUE
11 | bus_LV_1346-26_0_4_node_8 | 0.4 | n |  | TRUE
12 | bus_LV_1346-26_0_4_node_9 | 0.4 | n |  | TRUE
13 | bus_LV_1346-26_0_4_node_11 | 0.4 | n |  | TRUE
14 | bus_LV_1346-26_0_4_node_10 | 0.4 | n |  | TRUE
15 | bus_LV_1346-26_0_4_node_17 | 0.4 | n |  | TRUE
16 | bus_LV_1346-26_0_4_node_16 | 0.4 | n |  | TRUE
17 | bus_LV_1346-26_0_4_node_12 | 0.4 | n |  | TRUE
18 | bus_LV_1346-26_0_4_node_13 | 0.4 | n |  | TRUE
19 | bus_LV_1346-26_0_4_node_14 | 0.4 | n |  | TRUE
20 | bus_LV_1346-26_0_4_node_15 | 0.4 | n |  | TRUE
21 | bus_LV_1346-26_0_4_node_18 | 0.4 | n |  | TRUE
22 | bus_LV_1346-26_0_4_node_30 | 0.4 | n |  | TRUE
23 | bus_LV_1346-26_0_4_node_21 | 0.4 | n |  | TRUE
24 | bus_LV_1346-26_0_4_node_19 | 0.4 | n |  | TRUE
25 | bus_LV_1346-26_0_4_node_20 | 0.4 | n |  | TRUE
26 | bus_LV_1346-26_0_4_node_22 | 0.4 | n |  | TRUE
27 | bus_LV_1346-26_0_4_node_23 | 0.4 | n |  | TRUE
28 | bus_LV_1346-26_0_4_node_28 | 0.4 | n |  | TRUE
29 | bus_LV_1346-26_0_4_node_29 | 0.4 | n |  | TRUE
30 | bus_LV_1346-26_0_4_node_24 | 0.4 | n |  | TRUE
31 | bus_LV_1346-26_0_4_node_25 | 0.4 | n |  | TRUE
32 | bus_LV_1346-26_0_4_node_26 | 0.4 | n |  | TRUE
33 | bus_LV_1346-26_0_4_node_27 | 0.4 | n |  | TRUE
34 | bus_LV_1346-26_0_4_node_31 | 0.4 | n |  | TRUE
35 | bus_MV_19_0_node_62 | 20 | n |  | TRUE

## load
| name | bus | p_mw | q_mvar | const_z_percent | const_i_percent | sn_mva | scaling | in_service | type
0 | LV_1346-26_0_4_load_0 | 0 | 0.012413 | 0.0031111 | 0 | 0 |  | 1 | TRUE | wye
1 | LV_1346-26_0_4_load_1 | 1 | 0.0071321 | 0.0017875 | 0 | 0 |  | 1 | TRUE | wye
2 | LV_1346-26_0_4_load_2 | 2 | 0.012779 | 0.0032028 | 0 | 0 |  | 1 | TRUE | wye
3 | LV_1346-26_0_4_load_3 | 3 | 0.0066994 | 0.001679 | 0 | 0 |  | 1 | TRUE | wye
4 | LV_1346-26_0_4_load_4 | 4 | 0.0095974 | 0.0024053 | 0 | 0 |  | 1 | TRUE | wye
5 | LV_1346-26_0_4_load_34 | 5 | 0.013023 | 0.003264 | 0 | 0 |  | 1 | TRUE | wye
6 | LV_1346-26_0_4_load_33 | 6 | 0.0047795 | 0.0011979 | 0 | 0 |  | 1 | TRUE | wye
7 | LV_1346-26_0_4_load_5 | 8 | 0.047072 | 0.011797 | 0 | 0 |  | 1 | TRUE | wye
8 | LV_1346-26_0_4_load_6 | 9 | 0.017323 | 0.0043415 | 0 | 0 |  | 1 | TRUE | wye
9 | LV_1346-26_0_4_load_7 | 10 | 0.015021 | 0.0037647 | 0 | 0 |  | 1 | TRUE | wye
10 | LV_1346-26_0_4_load_8 | 11 | 0.026926 | 0.0067482 | 0 | 0 |  | 1 | TRUE | wye
11 | LV_1346-26_0_4_load_11 | 13 | 0.0094847 | 0.0023771 | 0 | 0 |  | 1 | TRUE | wye
12 | LV_1346-26_0_4_load_10 | 14 | 0.070576 | 0.017688 | 0 | 0 |  | 1 | TRUE | wye
13 | LV_1346-26_0_4_load_17 | 15 | 0.0097174 | 0.0024354 | 0 | 0 |  | 1 | TRUE | wye
14 | LV_1346-26_0_4_load_16 | 16 | 0.029776 | 0.0074627 | 0 | 0 |  | 1 | TRUE | wye
15 | LV_1346-26_0_4_load_12 | 17 | 0.028995 | 0.0072668 | 0 | 0 |  | 1 | TRUE | wye
16 | LV_1346-26_0_4_load_13 | 18 | 0.010043 | 0.002517 | 0 | 0 |  | 1 | TRUE | wye
17 | LV_1346-26_0_4_load_14 | 19 | 0.0048201 | 0.001208 | 0 | 0 |  | 1 | TRUE | wye
18 | LV_1346-26_0_4_load_15 | 20 | 0.0040606 | 0.0010177 | 0 | 0 |  | 1 | TRUE | wye
19 | LV_1346-26_0_4_load_30 | 22 | 0.013553 | 0.0033966 | 0 | 0 |  | 1 | TRUE | wye
20 | LV_1346-26_0_4_load_21 | 23 | 0.0091024 | 0.0022813 | 0 | 0 |  | 1 | TRUE | wye
21 | LV_1346-26_0_4_load_19 | 24 | 0.0043218 | 0.0010831 | 0 | 0 |  | 1 | TRUE | wye
22 | LV_1346-26_0_4_load_20 | 25 | 0.004131 | 0.0010353 | 0 | 0 |  | 1 | TRUE | wye
23 | LV_1346-26_0_4_load_22 | 26 | 0.0035811 | 0.00089751 | 0 | 0 |  | 1 | TRUE | wye
24 | LV_1346-26_0_4_load_23 | 27 | 0.018956 | 0.0047508 | 0 | 0 |  | 1 | TRUE | wye
25 | LV_1346-26_0_4_load_28 | 28 | 0.011042 | 0.0027673 | 0 | 0 |  | 1 | TRUE | wye
26 | LV_1346-26_0_4_load_29 | 29 | 0.003872 | 0.00097041 | 0 | 0 |  | 1 | TRUE | wye
27 | LV_1346-26_0_4_load_24 | 30 | 0.0034737 | 0.00087058 | 0 | 0 |  | 1 | TRUE | wye
28 | LV_1346-26_0_4_load_26 | 32 | 0.0066298 | 0.0016616 | 0 | 0 |  | 1 | TRUE | wye
29 | LV_1346-26_0_4_load_27 | 33 | 0.0022709 | 0.00056914 | 0 | 0 |  | 1 | TRUE | wye
30 | LV_1346-26_0_4_load_31 | 34 | 0.003991 | 0.0010003 | 0 | 0 |  | 1 | TRUE | wye

## ext_grid
| name | bus | vm_pu | va_degree | slack_weight | in_service
0 |  | 16 | 1 | 0 | 1 | TRUE

## line
| name | std_type | from_bus | to_bus | length_km | r_ohm_per_km | x_ohm_per_km | c_nf_per_km | g_us_per_km | max_i_ka | df | parallel | type | in_service
0 | LV_1346-26_0_4_line_0 |  | 0 | 1 | 0.0050598 | 0.125 | 0.08 | 261 | 0 | 0.364 | 1 | 1 | cs | TRUE
1 | LV_1346-26_0_4_line_1 |  | 0 | 2 | 0.0095549 | 0.125 | 0.08 | 261 | 0 | 0.364 | 1 | 1 | cs | TRUE
2 | LV_1346-26_0_4_line_2 |  | 1 | 3 | 0.010047 | 0.125 | 0.08 | 261 | 0 | 0.364 | 1 | 1 | cs | TRUE
3 | LV_1346-26_0_4_line_3 |  | 2 | 4 | 0.012989 | 0.125 | 0.08 | 261 | 0 | 0.364 | 1 | 1 | cs | TRUE
4 | LV_1346-26_0_4_line_4 |  | 3 | 5 | 0.015199 | 0.125 | 0.08 | 261 | 0 | 0.364 | 1 | 1 | cs | TRUE
5 | LV_1346-26_0_4_line_5 |  | 4 | 6 | 0.012608 | 0.125 | 0.08 | 261 | 0 | 0.364 | 1 | 1 | cs | TRUE
6 | LV_1346-26_0_4_line_6 |  | 6 | 7 | 0.015893 | 0.125 | 0.08 | 261 | 0 | 0.364 | 1 | 1 | cs | TRUE
7 | LV_1346-26_0_4_line_7 |  | 7 | 34 | 0.014157 | 0.125 | 0.08 | 261 | 0 | 0.364 | 1 | 1 | cs | TRUE
8 | LV_1346-26_0_4_line_8 |  | 7 | 22 | 0.021306 | 0.125 | 0.08 | 261 | 0 | 0.364 | 1 | 1 | cs | TRUE
9 | LV_1346-26_0_4_line_9 |  | 8 | 9 | 0.025124 | 0.125 | 0.08 | 261 | 0 | 0.364 | 1 | 1 | cs | TRUE
10 | LV_1346-26_0_4_line_10 |  | 8 | 10 | 0.022878 | 0.125 | 0.08 | 261 | 0 | 0.364 | 1 | 1 | cs | TRUE
11 | LV_1346-26_0_4_line_11 |  | 9 | 11 | 0.0068882 | 0.125 | 0.08 | 261 | 0 | 0.364 | 1 | 1 | cs | TRUE
12 | LV_1346-26_0_4_line_12 |  | 10 | 12 | 0.015615 | 0.125 | 0.08 | 261 | 0 | 0.364 | 1 | 1 | cs | TRUE
13 | LV_1346-26_0_4_line_13 |  | 12 | 13 | 0.015618 | 0.125 | 0.08 | 261 | 0 | 0.364 | 1 | 2 | cs | TRUE
14 | LV_1346-26_0_4_line_14 |  | 12 | 14 | 0.034592 | 0.125 | 0.08 | 261 | 0 | 0.364 | 1 | 1 | cs | TRUE
15 | LV_1346-26_0_4_line_15 |  | 13 | 15 | 0.018676 | 0.125 | 0.08 | 261 | 0 | 0.364 | 1 | 2 | cs | TRUE
16 | LV_1346-26_0_4_line_16 |  | 15 | 16 | 0.020455 | 0.125 | 0.08 | 261 | 0 | 0.364 | 1 | 2 | cs | TRUE
17 | LV_1346-26_0_4_line_17 |  | 16 | 19 | 0.0058813 | 0.125 | 0.08 | 261 | 0 | 0.364 | 1 | 2 | cs | TRUE
18 | LV_1346-26_0_4_line_18 |  | 17 | 18 | 0.0018224 | 0.125 | 0.08 | 261 | 0 | 0.364 | 1 | 2 | cs | TRUE
19 | LV_1346-26_0_4_line_19 |  | 17 | 19 | 0.01542 | 0.125 | 0.08 | 261 | 0 | 0.364 | 1 | 2 | cs | TRUE
20 | LV_1346-26_0_4_line_20 |  | 18 | 20 | 0.016366 | 0.125 | 0.08 | 261 | 0 | 0.364 | 1 | 2 | cs | TRUE
21 | LV_1346-26_0_4_line_21 |  | 20 | 21 | 0.015305 | 0.125 | 0.08 | 261 | 0 | 0.364 | 1 | 2 | cs | TRUE
22 | LV_1346-26_0_4_line_22 |  | 21 | 22 | 0.0041297 | 0.125 | 0.08 | 261 | 0 | 0.364 | 1 | 1 | cs | TRUE
23 | LV_1346-26_0_4_line_23 |  | 21 | 23 | 0.017715 | 0.125 | 0.08 | 261 | 0 | 0.364 | 1 | 1 | cs | TRUE
24 | LV_1346-26_0_4_line_24 |  | 23 | 24 | 0.030265 | 0.125 | 0.08 | 261 | 0 | 0.364 | 1 | 1 | cs | TRUE
25 | LV_1346-26_0_4_line_25 |  | 24 | 25 | 0.0072481 | 0.125 | 0.08 | 261 | 0 | 0.364 | 1 | 1 | cs | TRUE
26 | LV_1346-26_0_4_line_26 |  | 25 | 26 | 0.02599 | 0.125 | 0.08 | 261 | 0 | 0.364 | 1 | 1 | cs | TRUE
27 | LV_1346-26_0_4_line_27 |  | 26 | 27 | 0.0009486 | 0.125 | 0.08 | 261 | 0 | 0.364 | 1 | 1 | cs | TRUE
28 | LV_1346-26_0_4_line_28 |  | 27 | 28 | 0.012135 | 0.125 | 0.08 | 261 | 0 | 0.364 | 1 | 1 | cs | TRUE
29 | LV_1346-26_0_4_line_29 |  | 28 | 29 | 0.011679 | 0.125 | 0.08 | 261 | 0 | 0.364 | 1 | 1 | cs | TRUE
30 | LV_1346-26_0_4_line_30 |  | 29 | 33 | 0.022683 | 0.125 | 0.08 | 261 | 0 | 0.364 | 1 | 1 | cs | TRUE
31 | LV_1346-26_0_4_line_31 |  | 30 | 31 | 0.016832 | 0.125 | 0.08 | 261 | 0 | 0.364 | 1 | 1 | cs | TRUE
32 | LV_1346-26_0_4_line_32 |  | 30 | 32 | 0.011174 | 0.125 | 0.08 | 261 | 0 | 0.364 | 1 | 1 | cs | TRUE
33 | LV_1346-26_0_4_line_33 |  | 31 | 33 | 0.003113 | 0.125 | 0.08 | 261 | 0 | 0.364 | 1 | 1 | cs | TRUE

## trafo
| name | std_type | hv_bus | lv_bus | sn_mva | vn_hv_kv | vn_lv_kv | vk_percent | vkr_percent | pfe_kw | i0_percent | shift_degree | tap_side | tap_neutral | tap_min | tap_max | tap_step_percent | tap_step_degree | tap_pos | tap_phase_shifter | parallel | df | in_service
0 | LV_1346-26_0_4_trafo_16 | 0.63 MVA 20/0.4 kV | 35 | 16 | 0.63 | 20 | 0.4 | 6 | 1.206 | 1.65 | 0.2619 | 150 | hv | 0 | -2 | 2 | 2.5 | 0 | 0 | FALSE | 1 | 1 | TRUE

## line_geodata
| x0 | y0 | x1 | y1 | x2 | y2
0 | 2714984.5242 | 1225914.3519 | 2714985.0594 | 1225915.3698 | 2714985.7035 | 1225919.2261
1 | 2714984.5242 | 1225914.3519 | 2714980.0768 | 1225905.8951
2 | 2714987.3584 | 1225929.1355 | 2714985.7035 | 1225919.2261
3 | 2714973.2616 | 1225894.8468 | 2714978.8503 | 1225903.5629 | 2714980.0768 | 1225905.8951
4 | 2714987.3584 | 1225929.1355 | 2714989.862 | 1225944.127
5 | 2714967.6345 | 1225883.6433 | 2714969.8116 | 1225889.4663 | 2714973.2616 | 1225894.8468
6 | 2714962.0685 | 1225868.7563 | 2714967.6345 | 1225883.6433
7 | 2714962.0685 | 1225868.7563 | 2714948.7103 | 1225873.443
8 | 2714962.0685 | 1225868.7563 | 2714979.8984 | 1225862.2958 | 2714982.0953 | 1225861.4853
9 | 2715098.2605 | 1225858.2546 | 2715104.7573 | 1225882.5238
10 | 2715098.2605 | 1225858.2546 | 2715092.3443 | 1225836.1543
11 | 2715104.7573 | 1225882.5238 | 2715106.5386 | 1225889.1777
12 | 2715088.3064 | 1225821.0706 | 2715092.3443 | 1225836.1543
13 | 2715088.3064 | 1225821.0706 | 2715073.41 | 1225825.7648
14 | 2715088.3064 | 1225821.0706 | 2715122.3073 | 1225814.7034
15 | 2715073.41 | 1225825.7648 | 2715072.4151 | 1225826.0783 | 2715056.004 | 1225832.5287
16 | 2715056.004 | 1225832.5287 | 2715036.9667 | 1225840.0114
17 | 2715031.4931 | 1225842.1628 | 2715036.9667 | 1225840.0114
18 | 2715017.1418 | 1225847.8036 | 2715015.4458 | 1225848.4702
19 | 2715031.4931 | 1225842.1628 | 2715017.1418 | 1225847.8036
20 | 2715000.2138 | 1225854.4572 | 2715015.4458 | 1225848.4702
21 | 2714985.9698 | 1225860.0558 | 2715000.2138 | 1225854.4572
22 | 2714985.9698 | 1225860.0558 | 2714982.0953 | 1225861.4853
23 | 2714985.9698 | 1225860.0558 | 2714979.7931 | 1225843.4528
24 | 2714979.7931 | 1225843.4528 | 2714969.2403 | 1225815.0869 | 2714969.2403 | 1225815.0869
25 | 2714969.2403 | 1225815.0869 | 2714975.988 | 1225812.4404
26 | 2715000.1831 | 1225802.9509 | 2714975.988 | 1225812.4404
27 | 2715000.1831 | 1225802.9509 | 2715001.0662 | 1225802.6045
28 | 2715001.0662 | 1225802.6045 | 2715012.3631 | 1225798.1738 | 2715012.3631 | 1225798.1738
29 | 2715009.9207 | 1225786.7525 | 2715012.3631 | 1225798.1738
30 | 2715005.1773 | 1225764.5716 | 2715009.9207 | 1225786.7525
31 | 2715004.5263 | 1225761.5274 | 2714988.0284 | 1225764.864
32 | 2714977.0762 | 1225767.0791 | 2714988.0284 | 1225764.864
33 | 2715004.5263 | 1225761.5274 | 2715005.1773 | 1225764.5716

## bus_geodata
| x | y | coords
0 | 2714984.5242 | 1225914.3519
1 | 2714985.7035 | 1225919.2261
2 | 2714980.0768 | 1225905.8951
3 | 2714987.3584 | 1225929.1355
4 | 2714973.2616 | 1225894.8468
5 | 2714989.862 | 1225944.127
6 | 2714967.6345 | 1225883.6433
7 | 2714962.0685 | 1225868.7563
8 | 2715098.2605 | 1225858.2546
9 | 2715104.7573 | 1225882.5238
10 | 2715092.3443 | 1225836.1543
11 | 2715106.5386 | 1225889.1777
12 | 2715088.3064 | 1225821.0706
13 | 2715073.41 | 1225825.7648
14 | 2715122.3073 | 1225814.7034
15 | 2715056.004 | 1225832.5287
16 | 2715036.9667 | 1225840.0114
17 | 2715017.1418 | 1225847.8036
18 | 2715015.4458 | 1225848.4702
19 | 2715031.4931 | 1225842.1628
20 | 2715000.2138 | 1225854.4572
21 | 2714985.9698 | 1225860.0558
22 | 2714982.0953 | 1225861.4853
23 | 2714979.7931 | 1225843.4528
24 | 2714969.2403 | 1225815.0869
25 | 2714975.988 | 1225812.4404
26 | 2715000.1831 | 1225802.9509
27 | 2715001.0662 | 1225802.6045
28 | 2715012.3631 | 1225798.1738
29 | 2715009.9207 | 1225786.7525
30 | 2714988.0284 | 1225764.864
31 | 2715004.5263 | 1225761.5274
32 | 2714977.0762 | 1225767.0791
33 | 2715005.1773 | 1225764.5716
34 | 2714948.7103 | 1225873.443
35 | 2715088.3064 | 1225821.0706

## line_std_types
| c_nf_per_km | r_ohm_per_km | x_ohm_per_km | max_i_ka | type | q_mm2 | alpha | voltage_rating
NAYY 4x50 SE | 210 | 0.642 | 0.083 | 0.142 | cs | 50 | 0.00403 | LV
NAYY 4x120 SE | 264 | 0.225 | 0.08 | 0.242 | cs | 120 | 0.00403 | LV
NAYY 4x150 SE | 261 | 0.208 | 0.08 | 0.27 | cs | 150 | 0.00403 | LV
NA2XS2Y 1x95 RM/25 12/20 kV | 216 | 0.313 | 0.132 | 0.252 | cs | 95 | 0.00403 | MV
NA2XS2Y 1x185 RM/25 12/20 kV | 273 | 0.161 | 0.117 | 0.362 | cs | 185 | 0.00403 | MV
NA2XS2Y 1x240 RM/25 12/20 kV | 304 | 0.122 | 0.112 | 0.421 | cs | 240 | 0.00403 | MV
NA2XS2Y 1x95 RM/25 6/10 kV | 315 | 0.313 | 0.123 | 0.249 | cs | 95 | 0.00403 | MV
NA2XS2Y 1x185 RM/25 6/10 kV | 406 | 0.161 | 0.11 | 0.358 | cs | 185 | 0.00403 | MV
NA2XS2Y 1x240 RM/25 6/10 kV | 456 | 0.122 | 0.105 | 0.416 | cs | 240 | 0.00403 | MV
NA2XS2Y 1x150 RM/25 12/20 kV | 250 | 0.206 | 0.116 | 0.319 | cs | 150 | 0.00403 | MV
NA2XS2Y 1x120 RM/25 12/20 kV | 230 | 0.253 | 0.119 | 0.283 | cs | 120 | 0.00403 | MV
NA2XS2Y 1x70 RM/25 12/20 kV | 190 | 0.443 | 0.132 | 0.22 | cs | 70 | 0.00403 | MV
NA2XS2Y 1x150 RM/25 6/10 kV | 360 | 0.206 | 0.11 | 0.315 | cs | 150 | 0.00403 | MV
NA2XS2Y 1x120 RM/25 6/10 kV | 340 | 0.253 | 0.113 | 0.28 | cs | 120 | 0.00403 | MV
NA2XS2Y 1x70 RM/25 6/10 kV | 280 | 0.443 | 0.123 | 0.217 | cs | 70 | 0.00403 | MV
N2XS(FL)2Y 1x120 RM/35 64/110 kV | 112 | 0.153 | 0.166 | 0.366 | cs | 120 | 0.00393 | HV
N2XS(FL)2Y 1x185 RM/35 64/110 kV | 125 | 0.099 | 0.156 | 0.457 | cs | 185 | 0.00393 | HV
N2XS(FL)2Y 1x240 RM/35 64/110 kV | 135 | 0.075 | 0.149 | 0.526 | cs | 240 | 0.00393 | HV
N2XS(FL)2Y 1x300 RM/35 64/110 kV | 144 | 0.06 | 0.144 | 0.588 | cs | 300 | 0.00393 | HV
15-AL1/3-ST1A 0.4 | 11 | 1.8769 | 0.35 | 0.105 | ol | 16 | 0.00403 | LV
24-AL1/4-ST1A 0.4 | 11.25 | 1.2012 | 0.335 | 0.14 | ol | 24 | 0.00403 | LV
48-AL1/8-ST1A 0.4 | 12.2 | 0.5939 | 0.3 | 0.21 | ol | 48 | 0.00403 | LV
94-AL1/15-ST1A 0.4 | 13.2 | 0.306 | 0.29 | 0.35 | ol | 94 | 0.00403 | LV
34-AL1/6-ST1A 10.0 | 9.7 | 0.8342 | 0.36 | 0.17 | ol | 34 | 0.00403 | MV
48-AL1/8-ST1A 10.0 | 10.1 | 0.5939 | 0.35 | 0.21 | ol | 48 | 0.00403 | MV
70-AL1/11-ST1A 10.0 | 10.4 | 0.4132 | 0.339 | 0.29 | ol | 70 | 0.00403 | MV
94-AL1/15-ST1A 10.0 | 10.75 | 0.306 | 0.33 | 0.35 | ol | 94 | 0.00403 | MV
122-AL1/20-ST1A 10.0 | 11.1 | 0.2376 | 0.323 | 0.41 | ol | 122 | 0.00403 | MV
149-AL1/24-ST1A 10.0 | 11.25 | 0.194 | 0.315 | 0.47 | ol | 149 | 0.00403 | MV
34-AL1/6-ST1A 20.0 | 9.15 | 0.8342 | 0.382 | 0.17 | ol | 34 | 0.00403 | MV
48-AL1/8-ST1A 20.0 | 9.5 | 0.5939 | 0.372 | 0.21 | ol | 48 | 0.00403 | MV
70-AL1/11-ST1A 20.0 | 9.7 | 0.4132 | 0.36 | 0.29 | ol | 70 | 0.00403 | MV
94-AL1/15-ST1A 20.0 | 10 | 0.306 | 0.35 | 0.35 | ol | 94 | 0.00403 | MV
122-AL1/20-ST1A 20.0 | 10.3 | 0.2376 | 0.344 | 0.41 | ol | 122 | 0.00403 | MV
149-AL1/24-ST1A 20.0 | 10.5 | 0.194 | 0.337 | 0.47 | ol | 149 | 0.00403 | MV
184-AL1/30-ST1A 20.0 | 10.75 | 0.1571 | 0.33 | 0.535 | ol | 184 | 0.00403 | MV
243-AL1/39-ST1A 20.0 | 11 | 0.1188 | 0.32 | 0.645 | ol | 243 | 0.00403 | MV
48-AL1/8-ST1A 110.0 | 8 | 0.5939 | 0.46 | 0.21 | ol | 48 | 0.00403 | HV
70-AL1/11-ST1A 110.0 | 8.4 | 0.4132 | 0.45 | 0.29 | ol | 70 | 0.00403 | HV
94-AL1/15-ST1A 110.0 | 8.65 | 0.306 | 0.44 | 0.35 | ol | 94 | 0.00403 | HV
122-AL1/20-ST1A 110.0 | 8.5 | 0.2376 | 0.43 | 0.41 | ol | 122 | 0.00403 | HV
149-AL1/24-ST1A 110.0 | 8.75 | 0.194 | 0.41 | 0.47 | ol | 149 | 0.00403 | HV
184-AL1/30-ST1A 110.0 | 8.8 | 0.1571 | 0.4 | 0.535 | ol | 184 | 0.00403 | HV
243-AL1/39-ST1A 110.0 | 9 | 0.1188 | 0.39 | 0.645 | ol | 243 | 0.00403 | HV
305-AL1/39-ST1A 110.0 | 9.2 | 0.0949 | 0.38 | 0.74 | ol | 305 | 0.00403 | HV
490-AL1/64-ST1A 110.0 | 9.75 | 0.059 | 0.37 | 0.96 | ol | 490 | 0.00403 | HV
679-AL1/86-ST1A 110.0 | 9.95 | 0.042 | 0.36 | 1.15 | ol | 679 | 0.00403 | HV
490-AL1/64-ST1A 220.0 | 10 | 0.059 | 0.285 | 0.96 | ol | 490 | 0.00403 | HV
679-AL1/86-ST1A 220.0 | 11.7 | 0.042 | 0.275 | 1.15 | ol | 679 | 0.00403 | HV
490-AL1/64-ST1A 380.0 | 11 | 0.059 | 0.253 | 0.96 | ol | 490 | 0.00403 | HV
679-AL1/86-ST1A 380.0 | 14.6 | 0.042 | 0.25 | 1.15 | ol | 679 | 0.00403 | HV

## trafo_std_types
| i0_percent | pfe_kw | vkr_percent | sn_mva | vn_lv_kv | vn_hv_kv | vk_percent | shift_degree | vector_group | tap_side | tap_neutral | tap_min | tap_max | tap_step_degree | tap_step_percent | tap_phase_shifter
160 MVA 380/110 kV | 0.06 | 60 | 0.25 | 160 | 110 | 380 | 12.2 | 0 | Yy0 | hv | 0 | -9 | 9 | 0 | 1.5 | FALSE
100 MVA 220/110 kV | 0.06 | 55 | 0.26 | 100 | 110 | 220 | 12 | 0 | Yy0 | hv | 0 | -9 | 9 | 0 | 1.5 | FALSE
63 MVA 110/20 kV | 0.04 | 22 | 0.32 | 63 | 20 | 110 | 18 | 150 | YNd5 | hv | 0 | -9 | 9 | 0 | 1.5 | FALSE
40 MVA 110/20 kV | 0.05 | 18 | 0.34 | 40 | 20 | 110 | 16.2 | 150 | YNd5 | hv | 0 | -9 | 9 | 0 | 1.5 | FALSE
25 MVA 110/20 kV | 0.07 | 14 | 0.41 | 25 | 20 | 110 | 12 | 150 | YNd5 | hv | 0 | -9 | 9 | 0 | 1.5 | FALSE
63 MVA 110/10 kV | 0.04 | 22 | 0.32 | 63 | 10 | 110 | 18 | 150 | YNd5 | hv | 0 | -9 | 9 | 0 | 1.5 | FALSE
40 MVA 110/10 kV | 0.05 | 18 | 0.34 | 40 | 10 | 110 | 16.2 | 150 | YNd5 | hv | 0 | -9 | 9 | 0 | 1.5 | FALSE
25 MVA 110/10 kV | 0.07 | 14 | 0.41 | 25 | 10 | 110 | 12 | 150 | YNd5 | hv | 0 | -9 | 9 | 0 | 1.5 | FALSE
0.25 MVA 20/0.4 kV | 0.32 | 0.8 | 1.44 | 0.25 | 0.4 | 20 | 6 | 150 | Yzn5 | hv | 0 | -2 | 2 | 0 | 2.5 | FALSE
0.4 MVA 20/0.4 kV | 0.3375 | 1.35 | 1.425 | 0.4 | 0.4 | 20 | 6 | 150 | Dyn5 | hv | 0 | -2 | 2 | 0 | 2.5 | FALSE
0.63 MVA 20/0.4 kV | 0.2619 | 1.65 | 1.206 | 0.63 | 0.4 | 20 | 6 | 150 | Dyn5 | hv | 0 | -2 | 2 | 0 | 2.5 | FALSE
0.25 MVA 10/0.4 kV | 0.24 | 0.6 | 1.2 | 0.25 | 0.4 | 10 | 4 | 150 | Dyn5 | hv | 0 | -2 | 2 | 0 | 2.5 | FALSE
0.4 MVA 10/0.4 kV | 0.2375 | 0.95 | 1.325 | 0.4 | 0.4 | 10 | 4 | 150 | Dyn5 | hv | 0 | -2 | 2 | 0 | 2.5 | FALSE
0.63 MVA 10/0.4 kV | 0.1873 | 1.18 | 1.0794 | 0.63 | 0.4 | 10 | 4 | 150 | Dyn5 | hv | 0 | -2 | 2 | 0 | 2.5 | FALSE

## trafo3w_std_types
| sn_hv_mva | sn_mv_mva | sn_lv_mva | vn_hv_kv | vn_mv_kv | vn_lv_kv | vk_hv_percent | vk_mv_percent | vk_lv_percent | vkr_hv_percent | vkr_mv_percent | vkr_lv_percent | pfe_kw | i0_percent | shift_mv_degree | shift_lv_degree | vector_group | tap_side | tap_neutral | tap_min | tap_max | tap_step_percent
63/25/38 MVA 110/20/10 kV | 63 | 25 | 38 | 110 | 20 | 10 | 10.4 | 10.4 | 10.4 | 0.28 | 0.32 | 0.35 | 35 | 0.89 | 0 | 0 | YN0yn0yn0 | hv | 0 | -10 | 10 | 1.2
63/25/38 MVA 110/10/10 kV | 63 | 25 | 38 | 110 | 10 | 10 | 10.4 | 10.4 | 10.4 | 0.28 | 0.32 | 0.35 | 35 | 0.89 | 0 | 0 | YN0yn0yn0 | hv | 0 | -10 | 10 | 1.2

## fuse_std_types
| fuse_type | i_rated_a | t_avg | t_min | t_total | x_avg | x_min | x_total
HV 100A | HV 100A | 100 | 0 | [10.0, 3.64, 0.854, 0.281, 0.1, 0.0531, 0.022, 0.01] | [10.0, 4.267, 1.21, 0.403, 0.1, 0.058, 0.022, 0.01] | 0 | [300.0, 350.0, 450.0, 550.0, 700.0, 850.0, 1200.0, 1752.0] | [600.0, 700.0, 900.0, 1150.0, 1665.0, 2000.0, 3000.0, 4313.0]
HV 10A | HV 10A | 10 | 0 | [10.0, 1675.0, 0.344, 0.156, 0.1, 0.0417, 0.0171, 0.01] | [10.0, 1.3, 0.3, 0.155, 0.1, 0.0555, 0.023, 0.01] | 0 | [30.0, 32.0, 35.0, 37.0, 39.0, 50.0, 70.0, 88.0] | [60.0, 70.0, 80.0, 87.0, 94.0, 110.0, 150.0, 216.0]
HV 125A | HV 125A | 125 | 0 | [10.0, 1.82, 0.344, 0.1, 0.0467, 0.0269, 0.01] | [10.0, 2.478, 0.426, 0.1, 0.0427, 0.0211, 0.01] | 0 | [375.0, 500.0, 700.0, 925.0, 1200.0, 1500.0, 2341.0] | [750.0, 1000.0, 1500.0, 2200.0, 3000.0, 4000.0, 5765.0]
HV 160A | HV 160A | 160 | 0 | [10.0, 4.15, 1.03, 0.198, 0.1, 0.051, 0.0172, 0.01] | [10.0, 2.3, 0.734, 0.274, 0.1, 0.046, 0.0177, 0.01] | 0 | [480.0, 550.0, 700.0, 1000.0, 1260.0, 1600.0, 2500.0, 3227.0] | [960.0, 1300.0, 1700.0, 2200.0, 2996.0, 4000.0, 6000.0, 7946.0]
HV 16A | HV 16A | 16 | 0 | [10.0, 0.352, 0.164, 0.1, 0.0649, 0.0342, 0.01] | [10.0, 2.34, 0.722, 0.181, 0.1, 0.055, 0.0296, 0.01] | 0 | [48.0, 60.0, 65.0, 71.0, 80.0, 100.0, 162.0] | [96.0, 110.0, 125.0, 150.0, 168.0, 200.0, 250.0, 398.0]
HV 200A | HV 200A | 200 | 0 | [10.0, 4.267, 1.21, 0.403, 0.1, 0.058, 0.022, 0.01] | [10.0, 3.73, 1.654, 0.328, 0.1, 0.0531, 0.019, 0.01] | 0 | [600.0, 700.0, 900.0, 1150.0, 1665.0, 2000.0, 3000.0, 4313.0] | [1200.0, 1500.0, 1800.0, 2700.0, 3960.0, 5000.0, 7500.0, 10620.0]
HV 20A | HV 20A | 20 | 0 | [10.0, 1.3, 0.3, 0.155, 0.1, 0.0555, 0.023, 0.01] | [10.0, 1.3, 0.161, 0.1, 0.0611, 0.0399, 0.0141, 0.01] | 0 | [60.0, 70.0, 80.0, 87.0, 94.0, 110.0, 150.0, 216.0] | [120.0, 150.0, 200.0, 223.0, 260.0, 300.0, 450.0, 532.0]
HV 25A | HV 25A | 25 | 0 | [10.0, 2.512, 0.833, 0.299, 0.1, 0.0372, 0.0223, 0.01] | [10.0, 3.125, 0.597, 0.198, 0.1, 0.0378, 0.022, 0.01] | 0 | [75.0, 82.0, 90.0, 100.0, 124.0, 170.0, 200.0, 289.0] | [150.0, 170.0, 210.0, 250.0, 294.0, 400.0, 500.0, 711.0]
HV 31.5A | HV 31.5A | 31.5 | 0 | [10.0, 2.34, 0.722, 0.181, 0.1, 0.055, 0.0296, 0.01] | [10.0, 2.84, 0.368, 0.164, 0.1, 0.0621, 0.0378, 0.0195, 0.01] | 0 | [95.0, 110.0, 125.0, 150.0, 165.0, 200.0, 250.0, 390.0] | [189.0, 220.0, 300.0, 350.0, 393.0, 450.0, 530.0, 700.0, 960.0]
HV 40A | HV 40A | 40 | 0 | [10.0, 1.3, 0.161, 0.1, 0.0611, 0.0399, 0.0141, 0.01] | [10.0, 2.05, 0.369, 0.198, 0.1, 0.051, 0.0298, 0.01] | 0 | [120.0, 150.0, 200.0, 223.0, 260.0, 300.0, 450.0, 532.0] | [240.0, 300.0, 400.0, 450.0, 530.0, 650.0, 800.0, 1311.0]
HV 50A | HV 50A | 50 | 0 | [10.0, 3.215, 0.597, 0.198, 0.1, 0.0378, 0.022, 0.01] | [10.0, 3.64, 0.854, 0.281, 0.1, 0.0531, 0.022, 0.01] | 0 | [150.0, 170.0, 210.0, 250.0, 294.0, 400.0, 500.0, 711.0] | [300.0, 350.0, 450.0, 550.0, 700.0, 850.0, 1200.0, 1752.0]
HV 6.3A | HV 6.3A | 6.3 | 0 | [10.0, 1.39, 0.344, 0.168, 0.1, 0.056, 0.0263, 0.01] | [10.0, 1.711, 0.516, 0.198, 0.1, 0.0634, 0.0303, 0.01] | 0 | [19.0, 19.5, 20.4, 20.8, 22.0, 25.0, 32.0, 48.0] | [38.0, 40.0, 43.0, 48.0, 53.0, 60.0, 75.0, 118.0]
HV 63A | HV 63A | 63 | 0 | [10.0, 2.84, 0.368, 0.164, 0.1, 0.0621, 0.0378, 0.0195, 0.01] | [10.0, 1.82, 0.344, 0.1, 0.0467, 0.0269, 0.01] | 0 | [189.0, 220.0, 300.0, 350.0, 393.0, 450.0, 530.0, 700.0, 961.0] | [378.0, 500.0, 700.0, 934.0, 1200.0, 1500.0, 2366.0]
HV 80A | HV 80A | 80 | 0 | [10.0, 2.05, 0.369, 0.198, 0.1, 0.051, 0.0298, 0.01] | [10.0, 4.15, 1.03, 0.198, 0.1, 0.051, 0.0172, 0.01] | 0 | [240.0, 300.0, 400.0, 450.0, 530.0, 650.0, 800.0, 1311.0] | [480.0, 550.0, 700.0, 1000.0, 1260.0, 1600.0, 2500.0, 3227.0]
Siemens NH-1-100 | Siemens NH-1-100 | 100 | [5400.0, 2000.0, 400.0, 20.0, 1.0, 0.2, 0.012, 0.004] | 0 | 0 | [150.0, 190.0, 250.0, 430.0, 900.0, 1250.0, 2700.0, 3600.0] | 0 | 0
Siemens NH-1-125 | Siemens NH-1-125 | 125 | [4800.0, 120.0, 7.0, 0.1, 0.004] | 0 | 0 | [180.0, 400.0, 740.0, 2000.0, 4250.0] | 0 | 0
Siemens NH-1-16 | Siemens NH-1-16 | 16 | [4000.0, 400.0, 2.0, 0.1, 0.04, 0.01] | 0 | 0 | [26.0, 35.0, 75.0, 150.0, 200.0, 300.0] | 0 | 0
Siemens NH-1-160 | Siemens NH-1-160 | 160 | [4800.0, 120.0, 7.0, 0.1, 0.004] | 0 | 0 | [210.0, 500.0, 900.0, 2300.0, 5000.0] | 0 | 0
Siemens NH-1-25 | Siemens NH-1-25 | 25 | [4000.0, 1000.0, 10.0, 0.2, 0.02, 0.01] | 0 | 0 | [40.0, 50.0, 100.0, 210.0, 400.0, 500.0] | 0 | 0
Siemens NH-1-50 | Siemens NH-1-50 | 50 | [4000.0, 40.0, 4.0, 1.0, 0.02, 0.01] | 0 | 0 | [86.0, 200.0, 300.0, 400.0, 1000.0, 1280.0] | 0 | 0
Siemens NH-1-63 | Siemens NH-1-63 | 63 | [4000.0, 100.0, 10.0, 2.0, 0.04, 0.01] | 0 | 0 | [100.0, 200.0, 300.0, 400.0, 1000.0, 1500.0] | 0 | 0
Siemens NH-1-80 | Siemens NH-1-80 | 80 | [4800.0, 120.0, 7.0, 0.1, 0.01] | 0 | 0 | [150.58, 250.0, 450.0, 1150.0, 2470.0] | 0 | 0
Siemens NH-2-1000 | Siemens NH-2-1000 | 1000 | [4800.0, 120.0, 7.0, 0.1, 0.004] | 0 | 0 | [1900.0, 3500.0, 8400.0, 24000.0, 52000.0] | 0 | 0
Siemens NH-2-200 | Siemens NH-2-200 | 200 | [4800.0, 120.0, 7.0, 0.1, 0.004] | 0 | 0 | [280.0, 650.0, 1200.0, 3000.0, 7000.0] | 0 | 0
Siemens NH-2-224 | Siemens NH-2-224 | 224 | [4800.0, 120.0, 7.0, 0.2, 0.04, 0.004] | 0 | 0 | [400.0, 750.0, 1453.0, 3025.0, 4315.0, 7600.0] | 0 | 0
Siemens NH-2-250 | Siemens NH-2-250 | 250 | [4800.0, 120.0, 7.0, 0.1, 0.004] | 0 | 0 | [450.0, 800.0, 1650.0, 4000.0, 8500.0] | 0 | 0
Siemens NH-2-315 | Siemens NH-2-315 | 315 | [4800.0, 120.0, 7.0, 0.1, 0.004] | 0 | 0 | [550.0, 920.0, 1900.0, 5000.0, 11000.0] | 0 | 0
Siemens NH-2-355 | Siemens NH-2-355 | 355 | [4800.0, 120.0, 6.0, 0.1, 0.004] | 0 | 0 | [650.0, 1116.27, 2350.0, 5840.0, 12790.0] | 0 | 0
Siemens NH-2-400 | Siemens NH-2-400 | 400 | [4800.0, 120.0, 7.0, 0.1, 0.004] | 0 | 0 | [720.0, 1350.0, 2800.0, 6500.0, 15000.0] | 0 | 0
Siemens NH-2-425 | Siemens NH-2-425 | 425 | [4800.0, 120.0, 7.0, 0.1, 0.004] | 0 | 0 | [850.0, 1500.0, 3050.0, 7500.0, 16500.0] | 0 | 0
Siemens NH-2-630 | Siemens NH-2-630 | 630 | [4800.0, 120.0, 7.0, 0.1, 0.004] | 0 | 0 | [1200.0, 2000.0, 4800.0, 12000.0, 26000.0] | 0 | 0

## res_bus
| vm_pu | va_degree | p_mw | q_mvar
0 | 0.99141 | -0.16521 | 0.012413 | 0.0031111
1 | 0.99129 | -0.16762 | 0.0071321 | 0.0017875
2 | 0.99175 | -0.15856 | 0.012779 | 0.0032028
3 | 0.9911 | -0.17114 | 0.0066994 | 0.001679
4 | 0.99237 | -0.14659 | 0.0095974 | 0.0024053
5 | 0.99092 | -0.17465 | 0.013023 | 0.003264
6 | 0.99308 | -0.13284 | 0.0047795 | 0.0011979
7 | 0.99405 | -0.1142 | 0 | 0
8 | 0.99188 | -0.15601 | 0.047072 | 0.011797
9 | 0.99087 | -0.17572 | 0.017323 | 0.0043415
10 | 0.99379 | -0.11906 | 0.015021 | 0.0037647
11 | 0.9907 | -0.17901 | 0.026926 | 0.0067482
12 | 0.99531 | -0.089803 | 0 | 0
13 | 0.99658 | -0.065525 | 0.0094847 | 0.0023771
14 | 0.99308 | -0.13285 | 0.070576 | 0.017688
15 | 0.99817 | -0.035026 | 0.0097174 | 0.0024354
16 | 1 | 0 | -0.39954 | -0.10069
17 | 0.9981 | -0.036415 | 0.028995 | 0.0072668
18 | 0.99796 | -0.039053 | 0.010043 | 0.002517
19 | 0.99946 | -0.010219 | 0.0048201 | 0.001208
20 | 0.9968 | -0.061337 | 0.0040606 | 0.0010177
21 | 0.99574 | -0.081676 | 0 | 0
22 | 0.99542 | -0.087774 | 0.013553 | 0.0033966
23 | 0.99465 | -0.10268 | 0.0091024 | 0.0022813
24 | 0.99303 | -0.13381 | 0.0043218 | 0.0010831
25 | 0.99267 | -0.14072 | 0.004131 | 0.0010353
26 | 0.99149 | -0.16366 | 0.0035811 | 0.00089751
27 | 0.99145 | -0.16444 | 0.018956 | 0.0047508
28 | 0.99115 | -0.17031 | 0.011042 | 0.0027673
29 | 0.99097 | -0.17368 | 0.003872 | 0.00097041
30 | 0.99053 | -0.18224 | 0.0034737 | 0.00087058
31 | 0.99069 | -0.17922 | 0 | 0
32 | 0.99046 | -0.18356 | 0.0066298 | 0.0016616
33 | 0.99072 | -0.17866 | 0.0022709 | 0.00056914
34 | 0.994 | -0.1152 | 0.003991 | 0.0010003
35 | 0.99998 | 149.9956 | 0 | 0

## res_line
| p_from_mw | q_from_mvar | p_to_mw | q_to_mvar | pl_mw | ql_mvar | i_from_ka | i_to_ka | i_ka | vm_from_pu | va_from_degree | vm_to_pu | va_to_degree | loading_percent
0 | 0.026864 | 0.0067356 | -0.02686 | -0.0067337 | 3.0847e-06 | 1.909e-06 | 0.040321 | 0.040321 | 0.040321 | 0.99141 | -0.16521 | 0.99129 | -0.16762 | 11.0771
1 | -0.039277 | -0.0098467 | 0.039289 | 0.0098545 | 1.2452e-05 | 7.8463e-06 | 0.058952 | 0.058952 | 0.058952 | 0.99141 | -0.16521 | 0.99175 | -0.15856 | 16.1956
2 | 0.019728 | 0.0049462 | -0.019725 | -0.0049442 | 3.3042e-06 | 1.9852e-06 | 0.029615 | 0.029615 | 0.029615 | 0.99129 | -0.16762 | 0.9911 | -0.17114 | 8.1359
3 | -0.052069 | -0.013057 | 0.052098 | 0.013076 | 2.973e-05 | 1.8859e-05 | 0.078126 | 0.078126 | 0.078126 | 0.99175 | -0.15856 | 0.99237 | -0.14659 | 21.4631
4 | 0.013026 | 0.0032652 | -0.013023 | -0.003264 | 2.1799e-06 | 1.1993e-06 | 0.019556 | 0.019557 | 0.019557 | 0.9911 | -0.17114 | 0.99092 | -0.17465 | 5.3727
5 | -0.061696 | -0.015481 | 0.061736 | 0.015507 | 4.0469e-05 | 2.5737e-05 | 0.092517 | 0.092516 | 0.092517 | 0.99237 | -0.14659 | 0.99308 | -0.13284 | 25.4166
6 | -0.066516 | -0.016705 | 0.066575 | 0.016743 | 5.9217e-05 | 3.7693e-05 | 0.099678 | 0.099678 | 0.099678 | 0.99308 | -0.13284 | 0.99405 | -0.1142 | 27.3841
7 | 0.0039912 | 0.0010002 | -0.003991 | -0.0010003 | 1.895e-07 | -6.2232e-08 | 0.0059745 | 0.0059746 | 0.0059746 | 0.99405 | -0.1142 | 0.994 | -0.1152 | 1.6414
8 | -0.070566 | -0.017743 | 0.070655 | 0.0178 | 8.9185e-05 | 5.6802e-05 | 0.10565 | 0.10565 | 0.10565 | 0.99405 | -0.1142 | 0.99542 | -0.087774 | 29.0254
9 | 0.044294 | 0.011119 | -0.044253 | -0.011092 | 4.1609e-05 | 2.6306e-05 | 0.066456 | 0.066456 | 0.066456 | 0.99188 | -0.15601 | 0.99087 | -0.17572 | 18.2573
10 | -0.091366 | -0.022916 | 0.091528 | 0.023019 | 0.0001612 | 0.00010287 | 0.13707 | 0.13707 | 0.13707 | 0.99188 | -0.15601 | 0.99379 | -0.11906 | 37.6575
11 | 0.02693 | 0.0067508 | -0.026926 | -0.0067482 | 4.2248e-06 | 2.6152e-06 | 0.040442 | 0.040442 | 0.040442 | 0.99087 | -0.17572 | 0.9907 | -0.17901 | 11.1105
12 | -0.10655 | -0.026784 | 0.1067 | 0.026879 | 0.00014909 | 9.5213e-05 | 0.15956 | 0.15956 | 0.15956 | 0.99379 | -0.11906 | 0.99531 | -0.089803 | 43.8365
13 | -0.17742 | -0.044659 | 0.17763 | 0.044791 | 0.00020614 | 0.00013152 | 0.26531 | 0.26531 | 0.26531 | 0.99531 | -0.089803 | 0.99658 | -0.065525 | 36.4443
14 | 0.070721 | 0.01778 | -0.070576 | -0.017688 | 0.00014507 | 9.2393e-05 | 0.10575 | 0.10575 | 0.10575 | 0.99531 | -0.089803 | 0.99308 | -0.13285 | 29.0521
15 | -0.18711 | -0.047168 | 0.18738 | 0.047342 | 0.00027352 | 0.00017456 | 0.27948 | 0.27948 | 0.27948 | 0.99658 | -0.065525 | 0.99817 | -0.035026 | 38.3896
16 | -0.1971 | -0.049778 | 0.19743 | 0.049989 | 0.00033142 | 0.00021158 | 0.29396 | 0.29396 | 0.29396 | 0.99817 | -0.035026 | 1 | 0 | 40.3794
17 | 0.20045 | 0.050696 | -0.20036 | -0.050633 | 9.8218e-05 | 6.2705e-05 | 0.29844 | 0.29844 | 0.29844 | 1 | 0 | 0.99946 | -0.010219 | 40.9945
18 | 0.1663 | 0.042002 | -0.16627 | -0.041988 | 2.1022e-05 | 1.3406e-05 | 0.24804 | 0.24804 | 0.24804 | 0.9981 | -0.036415 | 0.99796 | -0.039053 | 34.071
19 | -0.19529 | -0.049269 | 0.19554 | 0.049425 | 0.00024528 | 0.00015657 | 0.29126 | 0.29126 | 0.29126 | 0.9981 | -0.036415 | 0.99946 | -0.010219 | 40.0088
20 | 0.15623 | 0.039471 | -0.15607 | -0.039365 | 0.00016668 | 0.00010625 | 0.23306 | 0.23306 | 0.23306 | 0.99796 | -0.039053 | 0.9968 | -0.061337 | 32.0141
21 | 0.152 | 0.038347 | -0.15186 | -0.038253 | 0.00014787 | 9.424e-05 | 0.227 | 0.227 | 0.227 | 0.9968 | -0.061337 | 0.99574 | -0.081676 | 31.1815
22 | 0.084232 | 0.021212 | -0.084208 | -0.021196 | 2.4552e-05 | 1.5659e-05 | 0.12591 | 0.12591 | 0.12591 | 0.99574 | -0.081676 | 0.99542 | -0.087774 | 34.5911
23 | 0.067624 | 0.017041 | -0.067556 | -0.016998 | 6.7886e-05 | 4.3217e-05 | 0.10109 | 0.10109 | 0.10109 | 0.99574 | -0.081676 | 0.99465 | -0.10268 | 27.7719
24 | 0.058454 | 0.014717 | -0.058367 | -0.014662 | 8.6839e-05 | 5.5185e-05 | 0.087472 | 0.087472 | 0.087472 | 0.99465 | -0.10268 | 0.99303 | -0.13381 | 24.0308
25 | 0.054045 | 0.013578 | -0.054027 | -0.013567 | 1.7831e-05 | 1.1318e-05 | 0.080996 | 0.080996 | 0.080996 | 0.99303 | -0.13381 | 0.99267 | -0.14072 | 22.2517
26 | 0.049896 | 0.012532 | -0.049842 | -0.012497 | 5.4535e-05 | 3.4567e-05 | 0.074804 | 0.074804 | 0.074804 | 0.99267 | -0.14072 | 0.99149 | -0.16366 | 20.5506
27 | 0.046261 | 0.0116 | -0.046259 | -0.011599 | 1.7148e-06 | 1.0852e-06 | 0.06943 | 0.06943 | 0.06943 | 0.99149 | -0.16366 | 0.99145 | -0.16444 | 19.0741
28 | 0.027303 | 0.0068478 | -0.027296 | -0.0068431 | 7.6419e-06 | 4.7344e-06 | 0.04098 | 0.04098 | 0.04098 | 0.99145 | -0.16444 | 0.99115 | -0.17031 | 11.2582
29 | 0.016254 | 0.0040758 | -0.016251 | -0.0040743 | 2.6082e-06 | 1.5188e-06 | 0.024403 | 0.024403 | 0.024403 | 0.99115 | -0.17031 | 0.99097 | -0.17368 | 6.7042
30 | 0.012379 | 0.0031039 | -0.012377 | -0.0031023 | 2.9393e-06 | 1.589e-06 | 0.018589 | 0.018589 | 0.018589 | 0.99097 | -0.17368 | 0.99072 | -0.17866 | 5.1069
31 | -0.010104 | -0.0025323 | 0.010105 | 0.002533 | 1.4542e-06 | 7.1398e-07 | 0.015179 | 0.015178 | 0.015179 | 0.99053 | -0.18224 | 0.99069 | -0.17922 | 4.1699
32 | 0.0066303 | 0.0016617 | -0.0066298 | -0.0016616 | 4.157e-07 | 1.2223e-07 | 0.0099602 | 0.0099603 | 0.0099603 | 0.99053 | -0.18224 | 0.99046 | -0.18356 | 2.7363
33 | -0.010105 | -0.002533 | 0.010106 | 0.0025331 | 2.6894e-07 | 1.3204e-07 | 0.015178 | 0.015178 | 0.015178 | 0.99069 | -0.17922 | 0.99072 | -0.17866 | 4.1699

## res_trafo
| p_hv_mw | q_hv_mvar | p_lv_mw | q_lv_mvar | pl_mw | ql_mvar | i_hv_ka | i_lv_ka | vm_hv_pu | va_hv_degree | vm_lv_pu | va_lv_degree | loading_percent
0 | -1.2729e-15 | -1.3162e-15 | 0.00165 | 1.2699e-07 | 0.00165 | 1.2699e-07 | 5.2857e-17 | 0.0023815 | 0.99998 | 149.9956 | 1 | 0 | 0.2619

## res_ext_grid
| p_mw | q_mvar
0 | 0.42931 | 0.10815

## res_load
| p_mw | q_mvar
0 | 0.012413 | 0.0031111
1 | 0.0071321 | 0.0017875
2 | 0.012779 | 0.0032028
3 | 0.0066994 | 0.001679
4 | 0.0095974 | 0.0024053
5 | 0.013023 | 0.003264
6 | 0.0047795 | 0.0011979
7 | 0.047072 | 0.011797
8 | 0.017323 | 0.0043415
9 | 0.015021 | 0.0037647
10 | 0.026926 | 0.0067482
11 | 0.0094847 | 0.0023771
12 | 0.070576 | 0.017688
13 | 0.0097174 | 0.0024354
14 | 0.029776 | 0.0074627
15 | 0.028995 | 0.0072668
16 | 0.010043 | 0.002517
17 | 0.0048201 | 0.001208
18 | 0.0040606 | 0.0010177
19 | 0.013553 | 0.0033966
20 | 0.0091024 | 0.0022813
21 | 0.0043218 | 0.0010831
22 | 0.004131 | 0.0010353
23 | 0.0035811 | 0.00089751
24 | 0.018956 | 0.0047508
25 | 0.011042 | 0.0027673
26 | 0.003872 | 0.00097041
27 | 0.0034737 | 0.00087058
28 | 0.0066298 | 0.0016616
29 | 0.0022709 | 0.00056914
30 | 0.003991 | 0.0010003

## dtypes
| element | column | dtype
0 | bus | name | object
1 | bus | vn_kv | float64
2 | bus | type | object
3 | bus | zone | object
4 | bus | in_service | bool
5 | load | name | object
6 | load | bus | uint32
7 | load | p_mw | float64
8 | load | q_mvar | float64
9 | load | const_z_percent | float64
10 | load | const_i_percent | float64
11 | load | sn_mva | float64
12 | load | scaling | float64
13 | load | in_service | bool
14 | load | type | object
15 | ext_grid | name | object
16 | ext_grid | bus | uint32
17 | ext_grid | vm_pu | float64
18 | ext_grid | va_degree | float64
19 | ext_grid | slack_weight | float64
20 | ext_grid | in_service | bool
21 | line | name | object
22 | line | std_type | object
23 | line | from_bus | uint32
24 | line | to_bus | uint32
25 | line | length_km | float64
26 | line | r_ohm_per_km | float64
27 | line | x_ohm_per_km | float64
28 | line | c_nf_per_km | float64
29 | line | g_us_per_km | float64
30 | line | max_i_ka | float64
31 | line | df | float64
32 | line | parallel | uint32
33 | line | type | object
34 | line | in_service | bool
35 | trafo | name | object
36 | trafo | std_type | object
37 | trafo | hv_bus | uint32
38 | trafo | lv_bus | uint32
39 | trafo | sn_mva | float64
40 | trafo | vn_hv_kv | float64
41 | trafo | vn_lv_kv | float64
42 | trafo | vk_percent | float64
43 | trafo | vkr_percent | float64
44 | trafo | pfe_kw | float64
45 | trafo | i0_percent | float64
46 | trafo | shift_degree | float64
47 | trafo | tap_side | object
48 | trafo | tap_neutral | int32
49 | trafo | tap_min | int32
50 | trafo | tap_max | int32
51 | trafo | tap_step_percent | float64
52 | trafo | tap_step_degree | float64
53 | trafo | tap_pos | int32
54 | trafo | tap_phase_shifter | bool
55 | trafo | parallel | uint32
56 | trafo | df | float64
57 | trafo | in_service | bool
58 | line_geodata | coords | object
59 | bus_geodata | x | float64
60 | bus_geodata | y | float64
61 | bus_geodata | coords | object
62 | res_bus | vm_pu | float64
63 | res_bus | va_degree | float64
64 | res_bus | p_mw | float64
65 | res_bus | q_mvar | float64
66 | res_line | p_from_mw | float64
67 | res_line | q_from_mvar | float64
68 | res_line | p_to_mw | float64
69 | res_line | q_to_mvar | float64
70 | res_line | pl_mw | float64
71 | res_line | ql_mvar | float64
72 | res_line | i_from_ka | float64
73 | res_line | i_to_ka | float64
74 | res_line | i_ka | float64
75 | res_line | vm_from_pu | float64
76 | res_line | va_from_degree | float64
77 | res_line | vm_to_pu | float64
78 | res_line | va_to_degree | float64
79 | res_line | loading_percent | float64
80 | res_trafo | p_hv_mw | float64
81 | res_trafo | q_hv_mvar | float64
82 | res_trafo | p_lv_mw | float64
83 | res_trafo | q_lv_mvar | float64
84 | res_trafo | pl_mw | float64
85 | res_trafo | ql_mvar | float64
86 | res_trafo | i_hv_ka | float64
87 | res_trafo | i_lv_ka | float64
88 | res_trafo | vm_hv_pu | float64
89 | res_trafo | va_hv_degree | float64
90 | res_trafo | vm_lv_pu | float64
91 | res_trafo | va_lv_degree | float64
92 | res_trafo | loading_percent | float64
93 | res_ext_grid | p_mw | float64
94 | res_ext_grid | q_mvar | float64
95 | res_load | p_mw | float64
96 | res_load | q_mvar | float64

## parameters
| version | format_version | converged | OPF_converged | name | f_hz | sn_mva
0 | 2.14.6 | 2.14.0 | TRUE | FALSE |  | 50 | 1