## bus
| name | vn_kv | type | zone | in_service
0 | bus_LV_1346-2_0_3_node_0 | 0.4 | n |  | TRUE
1 | bus_LV_1346-2_0_3_node_1 | 0.4 | n |  | TRUE
2 | bus_LV_1346-2_0_3_node_3 | 0.4 | n |  | TRUE
3 | bus_LV_1346-2_0_3_node_2 | 0.4 | n |  | TRUE
4 | bus_LV_1346-2_0_3_node_4 | 0.4 | n |  | TRUE
5 | bus_LV_1346-2_0_3_node_5 | 0.4 | n |  | TRUE
6 | bus_LV_1346-2_0_3_node_20 | 0.4 | n |  | TRUE
7 | bus_LV_1346-2_0_3_node_21 | 0.4 | n |  | TRUE
8 | bus_LV_1346-2_0_3_node_18 | 0.4 | n |  | TRUE
9 | bus_LV_1346-2_0_3_node_11 | 0.4 | n |  | TRUE
10 | bus_LV_1346-2_0_3_node_6 | 0.4 | n |  | TRUE
11 | bus_LV_1346-2_0_3_node_7 | 0.4 | n |  | TRUE
12 | bus_LV_1346-2_0_3_node_8 | 0.4 | n |  | TRUE
13 | bus_LV_1346-2_0_3_node_10 | 0.4 | n |  | TRUE
14 | bus_LV_1346-2_0_3_node_16 | 0.4 | n |  | TRUE
15 | bus_LV_1346-2_0_3_node_12 | 0.4 | n |  | TRUE
16 | bus_LV_1346-2_0_3_node_22 | 0.4 | n |  | TRUE
17 | bus_LV_1346-2_0_3_node_13 | 0.4 | n |  | TRUE
18 | bus_LV_1346-2_0_3_node_14 | 0.4 | n |  | TRUE
19 | bus_LV_1346-2_0_3_node_26 | 0.4 | n |  | TRUE
20 | bus_LV_1346-2_0_3_node_23 | 0.4 | n |  | TRUE
21 | bus_LV_1346-2_0_3_node_32 | 0.4 | n |  | TRUE
22 | bus_LV_1346-2_0_3_node_24 | 0.4 | n |  | TRUE
23 | bus_LV_1346-2_0_3_node_35 | 0.4 | n |  | TRUE
24 | bus_LV_1346-2_0_3_node_36 | 0.4 | n |  | TRUE
25 | bus_LV_1346-2_0_3_node_17 | 0.4 | n |  | TRUE
26 | bus_LV_1346-2_0_3_node_25 | 0.4 | n |  | TRUE
27 | bus_LV_1346-2_0_3_node_27 | 0.4 | n |  | TRUE
28 | bus_LV_1346-2_0_3_node_28 | 0.4 | n |  | TRUE
29 | bus_LV_1346-2_0_3_node_30 | 0.4 | n |  | TRUE
30 | bus_LV_1346-2_0_3_node_29 | 0.4 | n |  | TRUE
31 | bus_LV_1346-2_0_3_node_31 | 0.4 | n |  | TRUE
32 | bus_LV_1346-2_0_3_node_33 | 0.4 | n |  | TRUE
33 | bus_LV_1346-2_0_3_node_34 | 0.4 | n |  | TRUE
34 | bus_LV_1346-2_0_3_node_38 | 0.4 | n |  | TRUE
35 | bus_LV_1346-2_0_3_node_37 | 0.4 | n |  | TRUE
36 | bus_MV_19_0_node_67 | 20 | n |  | TRUE

## load
| name | bus | p_mw | q_mvar | const_z_percent | const_i_percent | sn_mva | scaling | in_service | type
0 | LV_1346-2_0_3_load_0 | 0 | 0.068492 | 0.017166 | 0 | 0 |  | 1 | TRUE | wye
1 | LV_1346-2_0_3_load_4 | 4 | 0.048336 | 0.012114 | 0 | 0 |  | 1 | TRUE | wye
2 | LV_1346-2_0_3_load_20 | 6 | 0.027674 | 0.0069358 | 0 | 0 |  | 1 | TRUE | wye
3 | LV_1346-2_0_3_load_21 | 7 | 0.025276 | 0.0063349 | 0 | 0 |  | 1 | TRUE | wye
4 | LV_1346-2_0_3_load_6 | 10 | 0.078974 | 0.019793 | 0 | 0 |  | 1 | TRUE | wye
5 | LV_1346-2_0_3_load_7 | 11 | 0.0081029 | 0.0020308 | 0 | 0 |  | 1 | TRUE | wye
6 | LV_1346-2_0_3_load_8 | 12 | 0.0055565 | 0.0013926 | 0 | 0 |  | 1 | TRUE | wye
7 | LV_1346-2_0_3_load_16 | 14 | 0.015447 | 0.0038714 | 0 | 0 |  | 1 | TRUE | wye
8 | LV_1346-2_0_3_load_12 | 15 | 0.021921 | 0.005494 | 0 | 0 |  | 1 | TRUE | wye
9 | LV_1346-2_0_3_load_22 | 16 | 0.020522 | 0.0051433 | 0 | 0 |  | 1 | TRUE | wye
10 | LV_1346-2_0_3_load_26 | 19 | 0.0033834 | 0.00084796 | 0 | 0 |  | 1 | TRUE | wye
11 | LV_1346-2_0_3_load_23 | 20 | 0.0023742 | 0.00059502 | 0 | 0 |  | 1 | TRUE | wye
12 | LV_1346-2_0_3_load_32 | 21 | 0.0033794 | 0.00084695 | 0 | 0 |  | 1 | TRUE | wye
13 | LV_1346-2_0_3_load_24 | 22 | 0.0043532 | 0.001091 | 0 | 0 |  | 1 | TRUE | wye
14 | LV_1346-2_0_3_load_35 | 23 | 0.0035852 | 0.00089854 | 0 | 0 |  | 1 | TRUE | wye
15 | LV_1346-2_0_3_load_17 | 25 | 0.06287 | 0.015757 | 0 | 0 |  | 1 | TRUE | wye
16 | LV_1346-2_0_3_load_25 | 26 | 0.003046 | 0.00076339 | 0 | 0 |  | 1 | TRUE | wye
17 | LV_1346-2_0_3_load_27 | 27 | 0.006551 | 0.0016418 | 0 | 0 |  | 1 | TRUE | wye
18 | LV_1346-2_0_3_load_28 | 28 | 0.0027513 | 0.00068953 | 0 | 0 |  | 1 | TRUE | wye
19 | LV_1346-2_0_3_load_30 | 29 | 0.0032782 | 0.00082159 | 0 | 0 |  | 1 | TRUE | wye
20 | LV_1346-2_0_3_load_29 | 30 | 0.0024827 | 0.00062222 | 0 | 0 |  | 1 | TRUE | wye
21 | LV_1346-2_0_3_load_31 | 31 | 0.0034617 | 0.00086758 | 0 | 0 |  | 1 | TRUE | wye
22 | LV_1346-2_0_3_load_33 | 32 | 0.0047735 | 0.0011964 | 0 | 0 |  | 1 | TRUE | wye
23 | LV_1346-2_0_3_load_34 | 33 | 0.0044961 | 0.0011268 | 0 | 0 |  | 1 | TRUE | wye
24 | LV_1346-2_0_3_load_38 | 34 | 0.0048064 | 0.0012046 | 0 | 0 |  | 1 | TRUE | wye

## ext_grid
| name | bus | vm_pu | va_degree | slack_weight | in_service
0 |  | 4 | 1 | 0 | 1 | TRUE

## line
| name | std_type | from_bus | to_bus | length_km | r_ohm_per_km | x_ohm_per_km | c_nf_per_km | g_us_per_km | max_i_ka | df | parallel | type | in_service
0 | LV_1346-2_0_3_line_0 |  | 0 | 1 | 0.04746 | 0.125 | 0.08 | 261 | 0 | 0.364 | 1 | 1 | cs | TRUE
1 | LV_1346-2_0_3_line_1 |  | 1 | 2 | 0.012014 | 0.125 | 0.08 | 261 | 0 | 0.364 | 1 | 1 | cs | TRUE
2 | LV_1346-2_0_3_line_2 |  | 2 | 6 | 0.017371 | 0.125 | 0.08 | 261 | 0 | 0.364 | 1 | 1 | cs | TRUE
3 | LV_1346-2_0_3_line_3 |  | 2 | 5 | 0.056823 | 0.125 | 0.08 | 261 | 0 | 0.364 | 1 | 2 | cs | TRUE
4 | LV_1346-2_0_3_line_4 |  | 3 | 4 | 0.0053007 | 0.125 | 0.08 | 261 | 0 | 0.364 | 1 | 3 | cs | TRUE
5 | LV_1346-2_0_3_line_5 |  | 3 | 5 | 0.041498 | 0.125 | 0.08 | 261 | 0 | 0.364 | 1 | 3 | cs | TRUE
6 | LV_1346-2_0_3_line_6 |  | 5 | 7 | 0.014854 | 0.125 | 0.08 | 261 | 0 | 0.364 | 1 | 3 | cs | TRUE
7 | LV_1346-2_0_3_line_7 |  | 6 | 8 | 0.017809 | 0.125 | 0.08 | 261 | 0 | 0.364 | 1 | 1 | cs | TRUE
8 | LV_1346-2_0_3_line_8 |  | 7 | 9 | 0.010945 | 0.125 | 0.08 | 261 | 0 | 0.364 | 1 | 3 | cs | TRUE
9 | LV_1346-2_0_3_line_9 |  | 8 | 25 | 0.036092 | 0.125 | 0.08 | 261 | 0 | 0.364 | 1 | 1 | cs | TRUE
10 | LV_1346-2_0_3_line_10 |  | 9 | 12 | 0.020266 | 0.125 | 0.08 | 261 | 0 | 0.364 | 1 | 2 | cs | TRUE
11 | LV_1346-2_0_3_line_11 |  | 10 | 11 | 0.023602 | 0.125 | 0.08 | 261 | 0 | 0.364 | 1 | 1 | cs | TRUE
12 | LV_1346-2_0_3_line_12 |  | 10 | 12 | 0.12106 | 0.125 | 0.08 | 261 | 0 | 0.364 | 1 | 1 | cs | TRUE
13 | LV_1346-2_0_3_line_13 |  | 12 | 13 | 0.006447 | 0.125 | 0.08 | 261 | 0 | 0.364 | 1 | 1 | cs | TRUE
14 | LV_1346-2_0_3_line_14 |  | 13 | 14 | 0.071277 | 0.125 | 0.08 | 261 | 0 | 0.364 | 1 | 1 | cs | TRUE
15 | LV_1346-2_0_3_line_15 |  | 13 | 15 | 0.026911 | 0.125 | 0.08 | 261 | 0 | 0.364 | 1 | 1 | cs | TRUE
16 | LV_1346-2_0_3_line_16 |  | 14 | 16 | 0.024591 | 0.125 | 0.08 | 261 | 0 | 0.364 | 1 | 1 | cs | TRUE
17 | LV_1346-2_0_3_line_17 |  | 15 | 17 | 0.062661 | 0.125 | 0.08 | 261 | 0 | 0.364 | 1 | 1 | cs | TRUE
18 | LV_1346-2_0_3_line_18 |  | 17 | 18 | 0.047131 | 0.125 | 0.08 | 261 | 0 | 0.364 | 1 | 1 | cs | TRUE
19 | LV_1346-2_0_3_line_19 |  | 18 | 19 | 8.2922e-05 | 0.125 | 0.08 | 261 | 0 | 0.364 | 1 | 1 | cs | TRUE
20 | LV_1346-2_0_3_line_20 |  | 18 | 20 | 0.04265 | 0.125 | 0.08 | 261 | 0 | 0.364 | 1 | 1 | cs | TRUE
21 | LV_1346-2_0_3_line_21 |  | 19 | 21 | 0.025442 | 0.125 | 0.08 | 261 | 0 | 0.364 | 1 | 1 | cs | TRUE
22 | LV_1346-2_0_3_line_22 |  | 20 | 22 | 0.0030416 | 0.125 | 0.08 | 261 | 0 | 0.364 | 1 | 1 | cs | TRUE
23 | LV_1346-2_0_3_line_23 |  | 21 | 29 | 0.038568 | 0.125 | 0.08 | 261 | 0 | 0.364 | 1 | 1 | cs | TRUE
24 | LV_1346-2_0_3_line_24 |  | 22 | 26 | 0.017508 | 0.125 | 0.08 | 261 | 0 | 0.364 | 1 | 1 | cs | TRUE
25 | LV_1346-2_0_3_line_25 |  | 23 | 24 | 0.0023279 | 0.125 | 0.08 | 261 | 0 | 0.364 | 1 | 1 | cs | TRUE
26 | LV_1346-2_0_3_line_26 |  | 24 | 35 | 0.033089 | 0.125 | 0.08 | 261 | 0 | 0.364 | 1 | 1 | cs | TRUE
27 | LV_1346-2_0_3_line_27 |  | 26 | 27 | 0.010132 | 0.125 | 0.08 | 261 | 0 | 0.364 | 1 | 1 | cs | TRUE
28 | LV_1346-2_0_3_line_28 |  | 27 | 28 | 0.012638 | 0.125 | 0.08 | 261 | 0 | 0.364 | 1 | 1 | cs | TRUE
29 | LV_1346-2_0_3_line_29 |  | 28 | 30 | 0.0082589 | 0.125 | 0.08 | 261 | 0 | 0.364 | 1 | 1 | cs | TRUE
30 | LV_1346-2_0_3_line_30 |  | 29 | 31 | 0.010941 | 0.125 | 0.08 | 261 | 0 | 0.364 | 1 | 1 | cs | TRUE
31 | LV_1346-2_0_3_line_31 |  | 31 | 32 | 0.012594 | 0.125 | 0.08 | 261 | 0 | 0.364 | 1 | 1 | cs | TRUE
32 | LV_1346-2_0_3_line_32 |  | 32 | 33 | 0.018966 | 0.125 | 0.08 | 261 | 0 | 0.364 | 1 | 1 | cs | TRUE
33 | LV_1346-2_0_3_line_33 |  | 33 | 34 | 0.0081619 | 0.125 | 0.08 | 261 | 0 | 0.364 | 1 | 1 | cs | TRUE
34 | LV_1346-2_0_3_line_34 |  | 34 | 35 | 0.0090181 | 0.125 | 0.08 | 261 | 0 | 0.364 | 1 | 1 | cs | TRUE

## trafo
| name | std_type | hv_bus | lv_bus | sn_mva | vn_hv_kv | vn_lv_kv | vk_percent | vkr_percent | pfe_kw | i0_percent | shift_degree | tap_side | tap_neutral | tap_min | tap_max | tap_step_percent | tap_step_degree | tap_pos | tap_phase_shifter | parallel | df | in_service
0 | LV_1346-2_0_3_trafo_4 | 0.63 MVA 20/0.4 kV | 36 | 4 | 0.63 | 20 | 0.4 | 6 | 1.206 | 1.65 | 0.2619 | 150 | hv | 0 | -2 | 2 | 2.5 | 0 | 0 | FALSE | 1 | 1 | TRUE

## line_geodata
| x0 | y0 | x1 | y1 | x2 | y2 | x3 | y3 | x4 | y4
0 | 2715295.6044 | 1225781.5859 | 2715302.3231 | 1225819.4898 | 2715301.3895 | 1225821.8846 | 2715299.4073 | 1225823.6142 | 2715295.7103 | 1225824.3222
1 | 2715295.6044 | 1225781.5859 | 2715283.7905 | 1225783.9478
2 | 2715281.4703 | 1225766.734 | 2715283.7905 | 1225783.9478
3 | 2715228.0702 | 1225795.0884 | 2715251.698 | 1225790.3645 | 2715283.7905 | 1225783.9478
4 | 2715234.7615 | 1225835.9939 | 2715229.5555 | 1225836.9916
5 | 2715228.0702 | 1225795.0884 | 2715228.6829 | 1225803.7736 | 2715230.3742 | 1225812.7577 | 2715234.7615 | 1225835.9939
6 | 2715228.0702 | 1225795.0884 | 2715213.4509 | 1225797.7182
7 | 2715279.0978 | 1225749.0856 | 2715281.4703 | 1225766.734
8 | 2715202.6788 | 1225799.6559 | 2715213.4509 | 1225797.7182
9 | 2715279.0978 | 1225749.0856 | 2715243.7091 | 1225756.1751
10 | 2715202.6788 | 1225799.6559 | 2715182.7022 | 1225803.3943
11 | 2715215.9258 | 1225914.9883 | 2715220.4759 | 1225938.1471
12 | 2715182.7022 | 1225803.3943 | 2715197.3685 | 1225856.5414 | 2715202.5055 | 1225856.3518 | 2715204.7811 | 1225858.264 | 2715215.9258 | 1225914.9883
13 | 2715182.7022 | 1225803.3943 | 2715176.3478 | 1225804.5834
14 | 2715176.3478 | 1225804.5834 | 2715192.7603 | 1225856.0518 | 2715196.7215 | 1225872.8462
15 | 2715176.3478 | 1225804.5834 | 2715149.8967 | 1225809.5368
16 | 2715202.3668 | 1225896.7803 | 2715196.7215 | 1225872.8462
17 | 2715088.3064 | 1225821.0706 | 2715149.8967 | 1225809.5368
18 | 2715088.3064 | 1225821.0706 | 2715076.1 | 1225775.544
19 | 2715076.1 | 1225775.544 | 2715076.0823 | 1225775.463
20 | 2715076.1 | 1225775.544 | 2715107.0895 | 1225768.9048 | 2715105.0286 | 1225758.1433
21 | 2715070.6514 | 1225750.6069 | 2715076.0823 | 1225775.463
22 | 2715105.0286 | 1225758.1433 | 2715104.4565 | 1225755.156
23 | 2715055.9231 | 1225717.1311 | 2715061.8533 | 1225720.237 | 2715065.3449 | 1225726.3203 | 2715070.6514 | 1225750.6069
24 | 2715101.1634 | 1225737.9603 | 2715104.4565 | 1225755.156
25 | 2715004.5263 | 1225761.5274 | 2715005.0131 | 1225763.8038
26 | 2714997.6149 | 1225729.169 | 2715004.5263 | 1225761.5274
27 | 2715101.1634 | 1225737.9603 | 2715099.2577 | 1225728.0093
28 | 2715096.8806 | 1225715.597 | 2715099.2577 | 1225728.0093
29 | 2715095.3272 | 1225707.4856 | 2715096.8806 | 1225715.597
30 | 2715055.9231 | 1225717.1311 | 2715055.9231 | 1225717.1311 | 2715048.0484 | 1225717.3346 | 2715045.0661 | 1225718.0344
31 | 2715045.0661 | 1225718.0344 | 2715032.8053 | 1225720.9114
32 | 2715014.3406 | 1225725.2442 | 2715032.8053 | 1225720.9114
33 | 2715014.3406 | 1225725.2442 | 2715006.3945 | 1225727.1088
34 | 2714997.6149 | 1225729.169 | 2715006.3945 | 1225727.1088

## bus_geodata
| x | y | coords
0 | 2715295.7103 | 1225824.3222
1 | 2715295.6044 | 1225781.5859
2 | 2715283.7905 | 1225783.9478
3 | 2715234.7615 | 1225835.9939
4 | 2715229.5555 | 1225836.9916
5 | 2715228.0702 | 1225795.0884
6 | 2715281.4703 | 1225766.734
7 | 2715213.4509 | 1225797.7182
8 | 2715279.0978 | 1225749.0856
9 | 2715202.6788 | 1225799.6559
10 | 2715215.9258 | 1225914.9883
11 | 2715220.4759 | 1225938.1471
12 | 2715182.7022 | 1225803.3943
13 | 2715176.3478 | 1225804.5834
14 | 2715196.7215 | 1225872.8462
15 | 2715149.8967 | 1225809.5368
16 | 2715202.3668 | 1225896.7803
17 | 2715088.3064 | 1225821.0706
18 | 2715076.1 | 1225775.544
19 | 2715076.0823 | 1225775.463
20 | 2715105.0286 | 1225758.1433
21 | 2715070.6514 | 1225750.6069
22 | 2715104.4565 | 1225755.156
23 | 2715005.0131 | 1225763.8038
24 | 2715004.5263 | 1225761.5274
25 | 2715243.7091 | 1225756.1751
26 | 2715101.1634 | 1225737.9603
27 | 2715099.2577 | 1225728.0093
28 | 2715096.8806 | 1225715.597
29 | 2715055.9231 | 1225717.1311
30 | 2715095.3272 | 1225707.4856
31 | 2715045.0661 | 1225718.0344
32 | 2715032.8053 | 1225720.9114
33 | 2715014.3406 | 1225725.2442
34 | 2715006.3945 | 1225727.1088
35 | 2714997.6149 | 1225729.169
36 | 2715234.7615 | 1225835.9939

## line_std_types
| c_nf_per_km | r_ohm_per_km | x_ohm_per_km | max_i_ka | type | q_mm2 | alpha | voltage_rating
NAYY 4x50 SE | 210 | 0.642 | 0.083 | 0.142 | cs | 50 | 0.00403 | LV
NAYY 4x120 SE | 264 | 0.225 | 0.08 | 0.242 | cs | 120 | 0.00403 | LV
NAYY 4x150 SE | 261 | 0.208 | 0.08 | 0.27 | cs | 150 | 0.00403 | LV
NA2XS2Y 1x95 RM/25 12/20 kV | 216 | 0.313 | 0.132 | 0.252 | cs | 95 | 0.00403 | MV
NA2XS2Y 1x185 RM/25 12/20 kV | 273 | 0.161 | 0.117 | 0.362 | cs | 185 | 0.00403 | MV
NA2XS2Y 1x240 RM/25 12/20 kV | 304 | 0.122 | 0.112 | 0.421 | cs | 240 | 0.00403 | MV
NA2XS2Y 1x95 RM/25 6/10 kV | 315 | 0.313 | 0.123 | 0.249 | cs | 95 | 0.00403 | MV
NA2XS2Y 1x185 RM/25 6/10 kV | 406 | 0.161 | 0.11 | 0.358 | cs | 185 | 0.00403 | MV
NA2XS2Y 1x240 RM/25 6/10 kV | 456 | 0.122 | 0.105 | 0.416 | cs | 240 | 0.00403 | MV
NA2XS2Y 1x150 RM/25 12/20 kV | 250 | 0.206 | 0.116 | 0.319 | cs | 150 | 0.00403 | MV
NA2XS2Y 1x120 RM/25 12/20 kV | 230 | 0.253 | 0.119 | 0.283 | cs | 120 | 0.00403 | MV
NA2XS2Y 1x70 RM/25 12/20 kV | 190 | 0.443 | 0.132 | 0.22 | cs | 70 | 0.00403 | MV
NA2XS2Y 1x150 RM/25 6/10 kV | 360 | 0.206 | 0.11 | 0.315 | cs | 150 | 0.00403 | MV
NA2XS2Y 1x120 RM/25 6/10 kV | 340 | 0.253 | 0.113 | 0.28 | cs | 120 | 0.00403 | MV
NA2XS2Y 1x70 RM/25 6/10 kV | 280 | 0.443 | 0.123 | 0.217 | cs | 70 | 0.00403 | MV
N2XS(FL)2Y 1x120 RM/35 64/110 kV | 112 | 0.153 | 0.166 | 0.366 | cs | 120 | 0.00393 | HV
N2XS(FL)2Y 1x185 RM/35 64/110 kV | 125 | 0.099 | 0.156 | 0.457 | cs | 185 | 0.00393 | HV
N2XS(FL)2Y 1x240 RM/35 64/110 kV | 135 | 0.075 | 0.149 | 0.526 | cs | 240 | 0.00393 | HV
N2XS(FL)2Y 1x300 RM/35 64/110 kV | 144 | 0.06 | 0.144 | 0.588 | cs | 300 | 0.00393 | HV
15-AL1/3-ST1A 0.4 | 11 | 1.8769 | 0.35 | 0.105 | ol | 16 | 0.00403 | LV
24-AL1/4-ST1A 0.4 | 11.25 | 1.2012 | 0.335 | 0.14 | ol | 24 | 0.00403 | LV
48-AL1/8-ST1A 0.4 | 12.2 | 0.5939 | 0.3 | 0.21 | ol | 48 | 0.00403 | LV
94-AL1/15-ST1A 0.4 | 13.2 | 0.306 | 0.29 | 0.35 | ol | 94 | 0.00403 | LV
34-AL1/6-ST1A 10.0 | 9.7 | 0.8342 | 0.36 | 0.17 | ol | 34 | 0.00403 | MV
48-AL1/8-ST1A 10.0 | 10.1 | 0.5939 | 0.35 | 0.21 | ol | 48 | 0.00403 | MV
70-AL1/11-ST1A 10.0 | 10.4 | 0.4132 | 0.339 | 0.29 | ol | 70 | 0.00403 | MV
94-AL1/15-ST1A 10.0 | 10.75 | 0.306 | 0.33 | 0.35 | ol | 94 | 0.00403 | MV
122-AL1/20-ST1A 10.0 | 11.1 | 0.2376 | 0.323 | 0.41 | ol | 122 | 0.00403 | MV
149-AL1/24-ST1A 10.0 | 11.25 | 0.194 | 0.315 | 0.47 | ol | 149 | 0.00403 | MV
34-AL1/6-ST1A 20.0 | 9.15 | 0.8342 | 0.382 | 0.17 | ol | 34 | 0.00403 | MV
48-AL1/8-ST1A 20.0 | 9.5 | 0.5939 | 0.372 | 0.21 | ol | 48 | 0.00403 | MV
70-AL1/11-ST1A 20.0 | 9.7 | 0.4132 | 0.36 | 0.29 | ol | 70 | 0.00403 | MV
94-AL1/15-ST1A 20.0 | 10 | 0.306 | 0.35 | 0.35 | ol | 94 | 0.00403 | MV
122-AL1/20-ST1A 20.0 | 10.3 | 0.2376 | 0.344 | 0.41 | ol | 122 | 0.00403 | MV
149-AL1/24-ST1A 20.0 | 10.5 | 0.194 | 0.337 | 0.47 | ol | 149 | 0.00403 | MV
184-AL1/30-ST1A 20.0 | 10.75 | 0.1571 | 0.33 | 0.535 | ol | 184 | 0.00403 | MV
243-AL1/39-ST1A 20.0 | 11 | 0.1188 | 0.32 | 0.645 | ol | 243 | 0.00403 | MV
48-AL1/8-ST1A 110.0 | 8 | 0.5939 | 0.46 | 0.21 | ol | 48 | 0.00403 | HV
70-AL1/11-ST1A 110.0 | 8.4 | 0.4132 | 0.45 | 0.29 | ol | 70 | 0.00403 | HV
94-AL1/15-ST1A 110.0 | 8.65 | 0.306 | 0.44 | 0.35 | ol | 94 | 0.00403 | HV
122-AL1/20-ST1A 110.0 | 8.5 | 0.2376 | 0.43 | 0.41 | ol | 122 | 0.00403 | HV
149-AL1/24-ST1A 110.0 | 8.75 | 0.194 | 0.41 | 0.47 | ol | 149 | 0.00403 | HV
184-AL1/30-ST1A 110.0 | 8.8 | 0.1571 | 0.4 | 0.535 | ol | 184 | 0.00403 | HV
243-AL1/39-ST1A 110.0 | 9 | 0.1188 | 0.39 | 0.645 | ol | 243 | 0.00403 | HV
305-AL1/39-ST1A 110.0 | 9.2 | 0.0949 | 0.38 | 0.74 | ol | 305 | 0.00403 | HV
490-AL1/64-ST1A 110.0 | 9.75 | 0.059 | 0.37 | 0.96 | ol | 490 | 0.00403 | HV
679-AL1/86-ST1A 110.0 | 9.95 | 0.042 | 0.36 | 1.15 | ol | 679 | 0.00403 | HV
490-AL1/64-ST1A 220.0 | 10 | 0.059 | 0.285 | 0.96 | ol | 490 | 0.00403 | HV
679-AL1/86-ST1A 220.0 | 11.7 | 0.042 | 0.275 | 1.15 | ol | 679 | 0.00403 | HV
490-AL1/64-ST1A 380.0 | 11 | 0.059 | 0.253 | 0.96 | ol | 490 | 0.00403 | HV
679-AL1/86-ST1A 380.0 | 14.6 | 0.042 | 0.25 | 1.15 | ol | 679 | 0.00403 | HV

## trafo_std_types
| i0_percent | pfe_kw | vkr_percent | sn_mva | vn_lv_kv | vn_hv_kv | vk_percent | shift_degree | vector_group | tap_side | tap_neutral | tap_min | tap_max | tap_step_degree | tap_step_percent | tap_phase_shifter
160 MVA 380/110 kV | 0.06 | 60 | 0.25 | 160 | 110 | 380 | 12.2 | 0 | Yy0 | hv | 0 | -9 | 9 | 0 | 1.5 | FALSE
100 MVA 220/110 kV | 0.06 | 55 | 0.26 | 100 | 110 | 220 | 12 | 0 | Yy0 | hv | 0 | -9 | 9 | 0 | 1.5 | FALSE
63 MVA 110/20 kV | 0.04 | 22 | 0.32 | 63 | 20 | 110 | 18 | 150 | YNd5 | hv | 0 | -9 | 9 | 0 | 1.5 | FALSE
40 MVA 110/20 kV | 0.05 | 18 | 0.34 | 40 | 20 | 110 | 16.2 | 150 | YNd5 | hv | 0 | -9 | 9 | 0 | 1.5 | FALSE
25 MVA 110/20 kV | 0.07 | 14 | 0.41 | 25 | 20 | 110 | 12 | 150 | YNd5 | hv | 0 | -9 | 9 | 0 | 1.5 | FALSE
63 MVA 110/10 kV | 0.04 | 22 | 0.32 | 63 | 10 | 110 | 18 | 150 | YNd5 | hv | 0 | -9 | 9 | 0 | 1.5 | FALSE
40 MVA 110/10 kV | 0.05 | 18 | 0.34 | 40 | 10 | 110 | 16.2 | 150 | YNd5 | hv | 0 | -9 | 9 | 0 | 1.5 | FALSE
25 MVA 110/10 kV | 0.07 | 14 | 0.41 | 25 | 10 | 110 | 12 | 150 | YNd5 | hv | 0 | -9 | 9 | 0 | 1.5 | FALSE
0.25 MVA 20/0.4 kV | 0.32 | 0.8 | 1.44 | 0.25 | 0.4 | 20 | 6 | 150 | Yzn5 | hv | 0 | -2 | 2 | 0 | 2.5 | FALSE
0.4 MVA 20/0.4 kV | 0.3375 | 1.35 | 1.425 | 0.4 | 0.4 | 20 | 6 | 150 | Dyn5 | hv | 0 | -2 | 2 | 0 | 2.5 | FALSE
0.63 MVA 20/0.4 kV | 0.2619 | 1.65 | 1.206 | 0.63 | 0.4 | 20 | 6 | 150 | Dyn5 | hv | 0 | -2 | 2 | 0 | 2.5 | FALSE
0.25 MVA 10/0.4 kV | 0.24 | 0.6 | 1.2 | 0.25 | 0.4 | 10 | 4 | 150 | Dyn5 | hv | 0 | -2 | 2 | 0 | 2.5 | FALSE
0.4 MVA 10/0.4 kV | 0.2375 | 0.95 | 1.325 | 0.4 | 0.4 | 10 | 4 | 150 | Dyn5 | hv | 0 | -2 | 2 | 0 | 2.5 | FALSE
0.63 MVA 10/0.4 kV | 0.1873 | 1.18 | 1.0794 | 0.63 | 0.4 | 10 | 4 | 150 | Dyn5 | hv | 0 | -2 | 2 | 0 | 2.5 | FALSE

## trafo3w_std_types
| sn_hv_mva | sn_mv_mva | sn_lv_mva | vn_hv_kv | vn_mv_kv | vn_lv_kv | vk_hv_percent | vk_mv_percent | vk_lv_percent | vkr_hv_percent | vkr_mv_percent | vkr_lv_percent | pfe_kw | i0_percent | shift_mv_degree | shift_lv_degree | vector_group | tap_side | tap_neutral | tap_min | tap_max | tap_step_percent
63/25/38 MVA 110/20/10 kV | 63 | 25 | 38 | 110 | 20 | 10 | 10.4 | 10.4 | 10.4 | 0.28 | 0.32 | 0.35 | 35 | 0.89 | 0 | 0 | YN0yn0yn0 | hv | 0 | -10 | 10 | 1.2
63/25/38 MVA 110/10/10 kV | 63 | 25 | 38 | 110 | 10 | 10 | 10.4 | 10.4 | 10.4 | 0.28 | 0.32 | 0.35 | 35 | 0.89 | 0 | 0 | YN0yn0yn0 | hv | 0 | -10 | 10 | 1.2

## fuse_std_types
| fuse_type | i_rated_a | t_avg | t_min | t_total | x_avg | x_min | x_total
HV 100A | HV 100A | 100 | 0 | [10.0, 3.64, 0.854, 0.281, 0.1, 0.0531, 0.022, 0.01] | [10.0, 4.267, 1.21, 0.403, 0.1, 0.058, 0.022, 0.01] | 0 | [300.0, 350.0, 450.0, 550.0, 700.0, 850.0, 1200.0, 1752.0] | [600.0, 700.0, 900.0, 1150.0, 1665.0, 2000.0, 3000.0, 4313.0]
HV 10A | HV 10A | 10 | 0 | [10.0, 1675.0, 0.344, 0.156, 0.1, 0.0417, 0.0171, 0.01] | [10.0, 1.3, 0.3, 0.155, 0.1, 0.0555, 0.023, 0.01] | 0 | [30.0, 32.0, 35.0, 37.0, 39.0, 50.0, 70.0, 88.0] | [60.0, 70.0, 80.0, 87.0, 94.0, 110.0, 150.0, 216.0]
HV 125A | HV 125A | 125 | 0 | [10.0, 1.82, 0.344, 0.1, 0.0467, 0.0269, 0.01] | [10.0, 2.478, 0.426, 0.1, 0.0427, 0.0211, 0.01] | 0 | [375.0, 500.0, 700.0, 925.0, 1200.0, 1500.0, 2341.0] | [750.0, 1000.0, 1500.0, 2200.0, 3000.0, 4000.0, 5765.0]
HV 160A | HV 160A | 160 | 0 | [10.0, 4.15, 1.03, 0.198, 0.1, 0.051, 0.0172, 0.01] | [10.0, 2.3, 0.734, 0.274, 0.1, 0.046, 0.0177, 0.01] | 0 | [480.0, 550.0, 700.0, 1000.0, 1260.0, 1600.0, 2500.0, 3227.0] | [960.0, 1300.0, 1700.0, 2200.0, 2996.0, 4000.0, 6000.0, 7946.0]
HV 16A | HV 16A | 16 | 0 | [10.0, 0.352, 0.164, 0.1, 0.0649, 0.0342, 0.01] | [10.0, 2.34, 0.722, 0.181, 0.1, 0.055, 0.0296, 0.01] | 0 | [48.0, 60.0, 65.0, 71.0, 80.0, 100.0, 162.0] | [96.0, 110.0, 125.0, 150.0, 168.0, 200.0, 250.0, 398.0]
HV 200A | HV 200A | 200 | 0 | [10.0, 4.267, 1.21, 0.403, 0.1, 0.058, 0.022, 0.01] | [10.0, 3.73, 1.654, 0.328, 0.1, 0.0531, 0.019, 0.01] | 0 | [600.0, 700.0, 900.0, 1150.0, 1665.0, 2000.0, 3000.0, 4313.0] | [1200.0, 1500.0, 1800.0, 2700.0, 3960.0, 5000.0, 7500.0, 10620.0]
HV 20A | HV 20A | 20 | 0 | [10.0, 1.3, 0.3, 0.155, 0.1, 0.0555, 0.023, 0.01] | [10.0, 1.3, 0.161, 0.1, 0.0611, 0.0399, 0.0141, 0.01] | 0 | [60.0, 70.0, 80.0, 87.0, 94.0, 110.0, 150.0, 216.0] | [120.0, 150.0, 200.0, 223.0, 260.0, 300.0, 450.0, 532.0]
HV 25A | HV 25A | 25 | 0 | [10.0, 2.512, 0.833, 0.299, 0.1, 0.0372, 0.0223, 0.01] | [10.0, 3.125, 0.597, 0.198, 0.1, 0.0378, 0.022, 0.01] | 0 | [75.0, 82.0, 90.0, 100.0, 124.0, 170.0, 200.0, 289.0] | [150.0, 170.0, 210.0, 250.0, 294.0, 400.0, 500.0, 711.0]
HV 31.5A | HV 31.5A | 31.5 | 0 | [10.0, 2.34, 0.722, 0.181, 0.1, 0.055, 0.0296, 0.01] | [10.0, 2.84, 0.368, 0.164, 0.1, 0.0621, 0.0378, 0.0195, 0.01] | 0 | [95.0, 110.0, 125.0, 150.0, 165.0, 200.0, 250.0, 390.0] | [189.0, 220.0, 300.0, 350.0, 393.0, 450.0, 530.0, 700.0, 960.0]
HV 40A | HV 40A | 40 | 0 | [10.0, 1.3, 0.161, 0.1, 0.0611, 0.0399, 0.0141, 0.01] | [10.0, 2.05, 0.369, 0.198, 0.1, 0.051, 0.0298, 0.01] | 0 | [120.0, 150.0, 200.0, 223.0, 260.0, 300.0, 450.0, 532.0] | [240.0, 300.0, 400.0, 450.0, 530.0, 650.0, 800.0, 1311.0]
HV 50A | HV 50A | 50 | 0 | [10.0, 3.215, 0.597, 0.198, 0.1, 0.0378, 0.022, 0.01] | [10.0, 3.64, 0.854, 0.281, 0.1, 0.0531, 0.022, 0.01] | 0 | [150.0, 170.0, 210.0, 250.0, 294.0, 400.0, 500.0, 711.0] | [300.0, 350.0, 450.0, 550.0, 700.0, 850.0, 1200.0, 1752.0]
HV 6.3A | HV 6.3A | 6.3 | 0 | [10.0, 1.39, 0.344, 0.168, 0.1, 0.056, 0.0263, 0.01] | [10.0, 1.711, 0.516, 0.198, 0.1, 0.0634, 0.0303, 0.01] | 0 | [19.0, 19.5, 20.4, 20.8, 22.0, 25.0, 32.0, 48.0] | [38.0, 40.0, 43.0, 48.0, 53.0, 60.0, 75.0, 118.0]
HV 63A | HV 63A | 63 | 0 | [10.0, 2.84, 0.368, 0.164, 0.1, 0.0621, 0.0378, 0.0195, 0.01] | [10.0, 1.82, 0.344, 0.1, 0.0467, 0.0269, 0.01] | 0 | [189.0, 220.0, 300.0, 350.0, 393.0, 450.0, 530.0, 700.0, 961.0] | [378.0, 500.0, 700.0, 934.0, 1200.0, 1500.0, 2366.0]
HV 80A | HV 80A | 80 | 0 | [10.0, 2.05, 0.369, 0.198, 0.1, 0.051, 0.0298, 0.01] | [10.0, 4.15, 1.03, 0.198, 0.1, 0.051, 0.0172, 0.01] | 0 | [240.0, 300.0, 400.0, 450.0, 530.0, 650.0, 800.0, 1311.0] | [480.0, 550.0, 700.0, 1000.0, 1260.0, 1600.0, 2500.0, 3227.0]
Siemens NH-1-100 | Siemens NH-1-100 | 100 | [5400.0, 2000.0, 400.0, 20.0, 1.0, 0.2, 0.012, 0.004] | 0 | 0 | [150.0, 190.0, 250.0, 430.0, 900.0, 1250.0, 2700.0, 3600.0] | 0 | 0
Siemens NH-1-125 | Siemens NH-1-125 | 125 | [4800.0, 120.0, 7.0, 0.1, 0.004] | 0 | 0 | [180.0, 400.0, 740.0, 2000.0, 4250.0] | 0 | 0
Siemens NH-1-16 | Siemens NH-1-16 | 16 | [4000.0, 400.0, 2.0, 0.1, 0.04, 0.01] | 0 | 0 | [26.0, 35.0, 75.0, 150.0, 200.0, 300.0] | 0 | 0
Siemens NH-1-160 | Siemens NH-1-160 | 160 | [4800.0, 120.0, 7.0, 0.1, 0.004] | 0 | 0 | [210.0, 500.0, 900.0, 2300.0, 5000.0] | 0 | 0
Siemens NH-1-25 | Siemens NH-1-25 | 25 | [4000.0, 1000.0, 10.0, 0.2, 0.02, 0.01] | 0 | 0 | [40.0, 50.0, 100.0, 210.0, 400.0, 500.0] | 0 | 0
Siemens NH-1-50 | Siemens NH-1-50 | 50 | [4000.0, 40.0, 4.0, 1.0, 0.02, 0.01] | 0 | 0 | [86.0, 200.0, 300.0, 400.0, 1000.0, 1280.0] | 0 | 0
Siemens NH-1-63 | Siemens NH-1-63 | 63 | [4000.0, 100.0, 10.0, 2.0, 0.04, 0.01] | 0 | 0 | [100.0, 200.0, 300.0, 400.0, 1000.0, 1500.0] | 0 | 0
Siemens NH-1-80 | Siemens NH-1-80 | 80 | [4800.0, 120.0, 7.0, 0.1, 0.01] | 0 | 0 | [150.58, 250.0, 450.0, 1150.0, 2470.0] | 0 | 0
Siemens NH-2-1000 | Siemens NH-2-1000 | 1000 | [4800.0, 120.0, 7.0, 0.1, 0.004] | 0 | 0 | [1900.0, 3500.0, 8400.0, 24000.0, 52000.0] | 0 | 0
Siemens NH-2-200 | Siemens NH-2-200 | 200 | [4800.0, 120.0, 7.0, 0.1, 0.004] | 0 | 0 | [280.0, 650.0, 1200.0, 3000.0, 7000.0] | 0 | 0
Siemens NH-2-224 | Siemens NH-2-224 | 224 | [4800.0, 120.0, 7.0, 0.2, 0.04, 0.004] | 0 | 0 | [400.0, 750.0, 1453.0, 3025.0, 4315.0, 7600.0] | 0 | 0
Siemens NH-2-250 | Siemens NH-2-250 | 250 | [4800.0, 120.0, 7.0, 0.1, 0.004] | 0 | 0 | [450.0, 800.0, 1650.0, 4000.0, 8500.0] | 0 | 0
Siemens NH-2-315 | Siemens NH-2-315 | 315 | [4800.0, 120.0, 7.0, 0.1, 0.004] | 0 | 0 | [550.0, 920.0, 1900.0, 5000.0, 11000.0] | 0 | 0
Siemens NH-2-355 | Siemens NH-2-355 | 355 | [4800.0, 120.0, 6.0, 0.1, 0.004] | 0 | 0 | [650.0, 1116.27, 2350.0, 5840.0, 12790.0] | 0 | 0
Siemens NH-2-400 | Siemens NH-2-400 | 400 | [4800.0, 120.0, 7.0, 0.1, 0.004] | 0 | 0 | [720.0, 1350.0, 2800.0, 6500.0, 15000.0] | 0 | 0
Siemens NH-2-425 | Siemens NH-2-425 | 425 | [4800.0, 120.0, 7.0, 0.1, 0.004] | 0 | 0 | [850.0, 1500.0, 3050.0, 7500.0, 16500.0] | 0 | 0
Siemens NH-2-630 | Siemens NH-2-630 | 630 | [4800.0, 120.0, 7.0, 0.1, 0.004] | 0 | 0 | [1200.0, 2000.0, 4800.0, 12000.0, 26000.0] | 0 | 0

## res_bus
| vm_pu | va_degree | p_mw | q_mvar
0 | 0.98653 | -0.25862 | 0.068492 | 0.017166
1 | 0.98952 | -0.20059 | 0 | 0
2 | 0.99028 | -0.18595 | 0 | 0
3 | 0.99937 | -0.011944 | 0 | 0
4 | 1 | 0 | -0.39449 | -0.1005
5 | 0.99443 | -0.10597 | 0 | 0
6 | 0.98883 | -0.21395 | 0.027674 | 0.0069358
7 | 0.99339 | -0.12594 | 0.025276 | 0.0063349
8 | 0.9878 | -0.23393 | 0 | 0
9 | 0.9927 | -0.13905 | 0 | 0
10 | 0.98106 | -0.36456 | 0.078974 | 0.019793
11 | 0.98088 | -0.36803 | 0.0081029 | 0.0020308
12 | 0.9908 | -0.17555 | 0.0055565 | 0.0013926
13 | 0.99015 | -0.18822 | 0 | 0
14 | 0.98779 | -0.23391 | 0.015447 | 0.0038714
15 | 0.98829 | -0.224 | 0.021921 | 0.005494
16 | 0.98733 | -0.24293 | 0.020522 | 0.0051433
17 | 0.98524 | -0.28315 | 0 | 0
18 | 0.98294 | -0.32788 | 0 | 0
19 | 0.98294 | -0.32792 | 0.0033834 | 0.00084796
20 | 0.98209 | -0.34448 | 0.0023742 | 0.00059502
21 | 0.98229 | -0.34068 | 0.0033794 | 0.00084695
22 | 0.98204 | -0.34553 | 0.0043532 | 0.001091
23 | 0.98056 | -0.37447 | 0.0035852 | 0.00089854
24 | 0.98057 | -0.37432 | 0 | 0
25 | 0.98571 | -0.27454 | 0.06287 | 0.015757
26 | 0.9818 | -0.35023 | 0.003046 | 0.00076339
27 | 0.98169 | -0.35239 | 0.006551 | 0.0016418
28 | 0.98163 | -0.35358 | 0.0027513 | 0.00068953
29 | 0.98142 | -0.3577 | 0.0032782 | 0.00082159
30 | 0.98161 | -0.35396 | 0.0024827 | 0.00062222
31 | 0.9812 | -0.36189 | 0.0034617 | 0.00086758
32 | 0.981 | -0.36591 | 0.0047735 | 0.0011964
33 | 0.98077 | -0.37034 | 0.0044961 | 0.0011268
34 | 0.98071 | -0.37158 | 0.0048064 | 0.0012046
35 | 0.98068 | -0.37217 | 0 | 0
36 | 0.99998 | 149.9956 | 0 | 0

## res_line
| p_from_mw | q_from_mvar | p_to_mw | q_to_mvar | pl_mw | ql_mvar | i_from_ka | i_to_ka | i_ka | vm_from_pu | va_from_degree | vm_to_pu | va_to_degree | loading_percent
0 | -0.068492 | -0.017166 | 0.068682 | 0.017287 | 0.00018995 | 0.00012096 | 0.10331 | 0.10331 | 0.10331 | 0.98653 | -0.25862 | 0.98952 | -0.20059 | 28.3814
1 | -0.068682 | -0.017287 | 0.06873 | 0.017317 | 4.8083e-05 | 3.0618e-05 | 0.10331 | 0.10331 | 0.10331 | 0.98952 | -0.20059 | 0.99028 | -0.18595 | 28.3814
2 | 0.090848 | 0.022886 | -0.090726 | -0.022808 | 0.00012146 | 7.7514e-05 | 0.13655 | 0.13655 | 0.13655 | 0.99028 | -0.18595 | 0.98883 | -0.21395 | 37.5142
3 | -0.15958 | -0.040203 | 0.16019 | 0.040594 | 0.00061297 | 0.00039083 | 0.23986 | 0.23986 | 0.23986 | 0.99028 | -0.18595 | 0.99443 | -0.10597 | 32.9478
4 | -0.39261 | -0.10035 | 0.39284 | 0.1005 | 0.00022697 | 0.00014505 | 0.58527 | 0.58527 | 0.58527 | 0.99937 | -0.011944 | 1 | 0 | 53.5964
5 | 0.39261 | 0.10035 | -0.39083 | -0.099215 | 0.0017769 | 0.0011356 | 0.58527 | 0.58527 | 0.58527 | 0.99937 | -0.011944 | 0.99443 | -0.10597 | 53.5965
6 | 0.23064 | 0.058621 | -0.23042 | -0.05848 | 0.00022153 | 0.0001412 | 0.34541 | 0.34541 | 0.34541 | 0.99443 | -0.10597 | 0.99339 | -0.12594 | 31.6314
7 | 0.063052 | 0.015873 | -0.062992 | -0.015834 | 6.0155e-05 | 3.8271e-05 | 0.094907 | 0.094907 | 0.094907 | 0.98883 | -0.21395 | 0.9878 | -0.23393 | 26.0735
8 | 0.20515 | 0.052145 | -0.20502 | -0.052063 | 0.00012941 | 8.2397e-05 | 0.30755 | 0.30755 | 0.30755 | 0.99339 | -0.12594 | 0.9927 | -0.13905 | 28.1642
9 | 0.062992 | 0.015834 | -0.06287 | -0.015757 | 0.00012191 | 7.7562e-05 | 0.094907 | 0.094908 | 0.094908 | 0.9878 | -0.23393 | 0.98571 | -0.27454 | 26.0735
10 | 0.20502 | 0.052063 | -0.20466 | -0.051833 | 0.00035943 | 0.00022951 | 0.30755 | 0.30755 | 0.30755 | 0.9927 | -0.13905 | 0.9908 | -0.17555 | 42.2463
11 | 0.0081042 | 0.0020313 | -0.0081029 | -0.0020308 | 1.3373e-06 | 5.5792e-07 | 0.012292 | 0.012292 | 0.012292 | 0.98106 | -0.36456 | 0.98088 | -0.36803 | 3.377
12 | -0.087078 | -0.021824 | 0.08787 | 0.022329 | 0.00079188 | 0.00050526 | 0.13208 | 0.13208 | 0.13208 | 0.98106 | -0.36456 | 0.9908 | -0.17555 | 36.2846
13 | 0.11123 | 0.028111 | -0.11116 | -0.028068 | 6.7532e-05 | 4.3138e-05 | 0.16713 | 0.16713 | 0.16713 | 0.9908 | -0.17555 | 0.99015 | -0.18822 | 45.9155
14 | 0.036057 | 0.0090694 | -0.035978 | -0.0090201 | 7.8516e-05 | 4.9335e-05 | 0.054198 | 0.054199 | 0.054199 | 0.99015 | -0.18822 | 0.98779 | -0.23391 | 14.8897
15 | 0.075106 | 0.018999 | -0.074978 | -0.018917 | 0.00012871 | 8.2029e-05 | 0.11293 | 0.11293 | 0.11293 | 0.99015 | -0.18822 | 0.98829 | -0.224 | 31.0259
16 | 0.020531 | 0.0051486 | -0.020522 | -0.0051433 | 8.8213e-06 | 5.331e-06 | 0.030929 | 0.030929 | 0.030929 | 0.98779 | -0.23391 | 0.98733 | -0.24293 | 8.497
17 | 0.053056 | 0.013423 | -0.052906 | -0.013327 | 0.00015012 | 9.5275e-05 | 0.079928 | 0.079929 | 0.079929 | 0.98829 | -0.224 | 0.98524 | -0.28315 | 21.9584
18 | 0.052906 | 0.013327 | -0.052793 | -0.013256 | 0.00011291 | 7.1666e-05 | 0.079929 | 0.079929 | 0.079929 | 0.98524 | -0.28315 | 0.98294 | -0.32788 | 21.9585
19 | 0.031212 | 0.0078392 | -0.031212 | -0.0078391 | 6.9441e-08 | 4.339e-08 | 0.047256 | 0.047256 | 0.047256 | 0.98294 | -0.32788 | 0.98294 | -0.32792 | 12.9824
20 | 0.021581 | 0.0054165 | -0.021564 | -0.0054061 | 1.7074e-05 | 1.0387e-05 | 0.032673 | 0.032673 | 0.032673 | 0.98294 | -0.32788 | 0.98209 | -0.34448 | 8.9762
21 | 0.027828 | 0.0069912 | -0.027812 | -0.0069807 | 1.6938e-05 | 1.0518e-05 | 0.042134 | 0.042134 | 0.042134 | 0.98294 | -0.32792 | 0.98229 | -0.34068 | 11.5753
22 | 0.01919 | 0.0048111 | -0.019189 | -0.0048105 | 9.6428e-07 | 5.7865e-07 | 0.029076 | 0.029076 | 0.029076 | 0.98209 | -0.34448 | 0.98204 | -0.34553 | 7.988
23 | 0.024432 | 0.0061337 | -0.024412 | -0.0061215 | 1.9816e-05 | 1.2194e-05 | 0.037015 | 0.037015 | 0.037015 | 0.98229 | -0.34068 | 0.98142 | -0.3577 | 10.1689
24 | 0.014836 | 0.0037195 | -0.014833 | -0.0037176 | 3.318e-06 | 1.902e-06 | 0.02248 | 0.02248 | 0.02248 | 0.98204 | -0.34553 | 0.9818 | -0.35023 | 6.1759
25 | -0.0035852 | -0.00089854 | 0.0035852 | 0.00089853 | 2.5839e-08 | -1.2827e-08 | 0.0054406 | 0.0054406 | 0.0054406 | 0.98056 | -0.37447 | 0.98057 | -0.37432 | 1.4947
26 | -0.0035852 | -0.00089853 | 0.0035856 | 0.00089834 | 3.6728e-07 | -1.8239e-07 | 0.0054406 | 0.0054404 | 0.0054406 | 0.98057 | -0.37432 | 0.98068 | -0.37217 | 1.4947
27 | 0.011787 | 0.0029542 | -0.011785 | -0.0029536 | 1.2125e-06 | 6.4786e-07 | 0.017864 | 0.017864 | 0.017864 | 0.9818 | -0.35023 | 0.98169 | -0.35239 | 4.9076
28 | 0.0052343 | 0.0013117 | -0.005234 | -0.0013117 | 2.9832e-07 | 3.1153e-08 | 0.007934 | 0.007934 | 0.007934 | 0.98169 | -0.35239 | 0.98163 | -0.35358 | 2.1797
29 | 0.0024827 | 0.00062215 | -0.0024827 | -0.00062222 | 4.3867e-08 | -7.633e-08 | 0.0037635 | 0.0037635 | 0.0037635 | 0.98163 | -0.35358 | 0.98161 | -0.35396 | 1.0339
30 | 0.021134 | 0.0052999 | -0.02113 | -0.0052974 | 4.2129e-06 | 2.5581e-06 | 0.032045 | 0.032045 | 0.032045 | 0.98142 | -0.3577 | 0.9812 | -0.36189 | 8.8035
31 | 0.017668 | 0.0044298 | -0.017665 | -0.0044278 | 3.3907e-06 | 2.011e-06 | 0.026795 | 0.026795 | 0.026795 | 0.9812 | -0.36189 | 0.981 | -0.36591 | 7.3612
32 | 0.012891 | 0.0032314 | -0.012889 | -0.0032299 | 2.7196e-06 | 1.5011e-06 | 0.019554 | 0.019554 | 0.019554 | 0.981 | -0.36591 | 0.98077 | -0.37034 | 5.3721
33 | 0.0083926 | 0.0021031 | -0.0083921 | -0.0021029 | 4.9623e-07 | 2.1459e-07 | 0.012733 | 0.012733 | 0.012733 | 0.98077 | -0.37034 | 0.98071 | -0.37158 | 3.4981
34 | 0.0035857 | 0.00089829 | -0.0035856 | -0.00089834 | 1.0009e-07 | -4.9726e-08 | 0.0054404 | 0.0054404 | 0.0054404 | 0.98071 | -0.37158 | 0.98068 | -0.37217 | 1.4946

## res_trafo
| p_hv_mw | q_hv_mvar | p_lv_mw | q_lv_mvar | pl_mw | ql_mvar | i_hv_ka | i_lv_ka | vm_hv_pu | va_hv_degree | vm_lv_pu | va_lv_degree | loading_percent
0 | -1.2729e-15 | -1.3162e-15 | 0.00165 | 1.2699e-07 | 0.00165 | 1.2699e-07 | 5.2857e-17 | 0.0023815 | 0.99998 | 149.9956 | 1 | 0 | 0.2619

## res_ext_grid
| p_mw | q_mvar
0 | 0.44282 | 0.11261

## res_load
| p_mw | q_mvar
0 | 0.068492 | 0.017166
1 | 0.048336 | 0.012114
2 | 0.027674 | 0.0069358
3 | 0.025276 | 0.0063349
4 | 0.078974 | 0.019793
5 | 0.0081029 | 0.0020308
6 | 0.0055565 | 0.0013926
7 | 0.015447 | 0.0038714
8 | 0.021921 | 0.005494
9 | 0.020522 | 0.0051433
10 | 0.0033834 | 0.00084796
11 | 0.0023742 | 0.00059502
12 | 0.0033794 | 0.00084695
13 | 0.0043532 | 0.001091
14 | 0.0035852 | 0.00089854
15 | 0.06287 | 0.015757
16 | 0.003046 | 0.00076339
17 | 0.006551 | 0.0016418
18 | 0.0027513 | 0.00068953
19 | 0.0032782 | 0.00082159
20 | 0.0024827 | 0.00062222
21 | 0.0034617 | 0.00086758
22 | 0.0047735 | 0.0011964
23 | 0.0044961 | 0.0011268
24 | 0.0048064 | 0.0012046

## dtypes
| element | column | dtype
0 | bus | name | object
1 | bus | vn_kv | float64
2 | bus | type | object
3 | bus | zone | object
4 | bus | in_service | bool
5 | load | name | object
6 | load | bus | uint32
7 | load | p_mw | float64
8 | load | q_mvar | float64
9 | load | const_z_percent | float64
10 | load | const_i_percent | float64
11 | load | sn_mva | float64
12 | load | scaling | float64
13 | load | in_service | bool
14 | load | type | object
15 | ext_grid | name | object
16 | ext_grid | bus | uint32
17 | ext_grid | vm_pu | float64
18 | ext_grid | va_degree | float64
19 | ext_grid | slack_weight | float64
20 | ext_grid | in_service | bool
21 | line | name | object
22 | line | std_type | object
23 | line | from_bus | uint32
24 | line | to_bus | uint32
25 | line | length_km | float64
26 | line | r_ohm_per_km | float64
27 | line | x_ohm_per_km | float64
28 | line | c_nf_per_km | float64
29 | line | g_us_per_km | float64
30 | line | max_i_ka | float64
31 | line | df | float64
32 | line | parallel | uint32
33 | line | type | object
34 | line | in_service | bool
35 | trafo | name | object
36 | trafo | std_type | object
37 | trafo | hv_bus | uint32
38 | trafo | lv_bus | uint32
39 | trafo | sn_mva | float64
40 | trafo | vn_hv_kv | float64
41 | trafo | vn_lv_kv | float64
42 | trafo | vk_percent | float64
43 | trafo | vkr_percent | float64
44 | trafo | pfe_kw | float64
45 | trafo | i0_percent | float64
46 | trafo | shift_degree | float64
47 | trafo | tap_side | object
48 | trafo | tap_neutral | int32
49 | trafo | tap_min | int32
50 | trafo | tap_max | int32
51 | trafo | tap_step_percent | float64
52 | trafo | tap_step_degree | float64
53 | trafo | tap_pos | int32
54 | trafo | tap_phase_shifter | bool
55 | trafo | parallel | uint32
56 | trafo | df | float64
57 | trafo | in_service | bool
58 | line_geodata | coords | object
59 | bus_geodata | x | float64
60 | bus_geodata | y | float64
61 | bus_geodata | coords | object
62 | res_bus | vm_pu | float64
63 | res_bus | va_degree | float64
64 | res_bus | p_mw | float64
65 | res_bus | q_mvar | float64
66 | res_line | p_from_mw | float64
67 | res_line | q_from_mvar | float64
68 | res_line | p_to_mw | float64
69 | res_line | q_to_mvar | float64
70 | res_line | pl_mw | float64
71 | res_line | ql_mvar | float64
72 | res_line | i_from_ka | float64
73 | res_line | i_to_ka | float64
74 | res_line | i_ka | float64
75 | res_line | vm_from_pu | float64
76 | res_line | va_from_degree | float64
77 | res_line | vm_to_pu | float64
78 | res_line | va_to_degree | float64
79 | res_line | loading_percent | float64
80 | res_trafo | p_hv_mw | float64
81 | res_trafo | q_hv_mvar | float64
82 | res_trafo | p_lv_mw | float64
83 | res_trafo | q_lv_mvar | float64
84 | res_trafo | pl_mw | float64
85 | res_trafo | ql_mvar | float64
86 | res_trafo | i_hv_ka | float64
87 | res_trafo | i_lv_ka | float64
88 | res_trafo | vm_hv_pu | float64
89 | res_trafo | va_hv_degree | float64
90 | res_trafo | vm_lv_pu | float64
91 | res_trafo | va_lv_degree | float64
92 | res_trafo | loading_percent | float64
93 | res_ext_grid | p_mw | float64
94 | res_ext_grid | q_mvar | float64
95 | res_load | p_mw | float64
96 | res_load | q_mvar | float64

## parameters
| version | format_version | converged | OPF_converged | name | f_hz | sn_mva
0 | 2.14.6 | 2.14.0 | TRUE | FALSE |  | 50 | 1