## bus
| name | vn_kv | type | zone | in_service
0 | bus_LV_1346-3_0_3_node_0 | 0.4 | n |  | TRUE
1 | bus_LV_1346-3_0_3_node_1 | 0.4 | n |  | TRUE
2 | bus_LV_1346-3_0_3_node_2 | 0.4 | n |  | TRUE
3 | bus_LV_1346-3_0_3_node_3 | 0.4 | n |  | TRUE
4 | bus_LV_1346-3_0_3_node_4 | 0.4 | n |  | TRUE
5 | bus_LV_1346-3_0_3_node_5 | 0.4 | n |  | TRUE
6 | bus_LV_1346-3_0_3_node_6 | 0.4 | n |  | TRUE
7 | bus_LV_1346-3_0_3_node_7 | 0.4 | n |  | TRUE
8 | bus_LV_1346-3_0_3_node_36 | 0.4 | n |  | TRUE
9 | bus_LV_1346-3_0_3_node_31 | 0.4 | n |  | TRUE
10 | bus_LV_1346-3_0_3_node_8 | 0.4 | n |  | TRUE
11 | bus_LV_1346-3_0_3_node_25 | 0.4 | n |  | TRUE
12 | bus_LV_1346-3_0_3_node_18 | 0.4 | n |  | TRUE
13 | bus_LV_1346-3_0_3_node_9 | 0.4 | n |  | TRUE
14 | bus_LV_1346-3_0_3_node_39 | 0.4 | n |  | TRUE
15 | bus_LV_1346-3_0_3_node_10 | 0.4 | n |  | TRUE
16 | bus_LV_1346-3_0_3_node_37 | 0.4 | n |  | TRUE
17 | bus_LV_1346-3_0_3_node_11 | 0.4 | n |  | TRUE
18 | bus_LV_1346-3_0_3_node_12 | 0.4 | n |  | TRUE
19 | bus_LV_1346-3_0_3_node_40 | 0.4 | n |  | TRUE
20 | bus_LV_1346-3_0_3_node_14 | 0.4 | n |  | TRUE
21 | bus_LV_1346-3_0_3_node_15 | 0.4 | n |  | TRUE
22 | bus_LV_1346-3_0_3_node_17 | 0.4 | n |  | TRUE
23 | bus_LV_1346-3_0_3_node_19 | 0.4 | n |  | TRUE
24 | bus_LV_1346-3_0_3_node_29 | 0.4 | n |  | TRUE
25 | bus_LV_1346-3_0_3_node_26 | 0.4 | n |  | TRUE
26 | bus_LV_1346-3_0_3_node_38 | 0.4 | n |  | TRUE
27 | bus_LV_1346-3_0_3_node_34 | 0.4 | n |  | TRUE
28 | bus_LV_1346-3_0_3_node_20 | 0.4 | n |  | TRUE
29 | bus_LV_1346-3_0_3_node_21 | 0.4 | n |  | TRUE
30 | bus_LV_1346-3_0_3_node_22 | 0.4 | n |  | TRUE
31 | bus_LV_1346-3_0_3_node_24 | 0.4 | n |  | TRUE
32 | bus_LV_1346-3_0_3_node_30 | 0.4 | n |  | TRUE
33 | bus_LV_1346-3_0_3_node_27 | 0.4 | n |  | TRUE
34 | bus_LV_1346-3_0_3_node_32 | 0.4 | n |  | TRUE
35 | bus_LV_1346-3_0_3_node_28 | 0.4 | n |  | TRUE
36 | bus_LV_1346-3_0_3_node_35 | 0.4 | n |  | TRUE
37 | bus_LV_1346-3_0_3_node_33 | 0.4 | n |  | TRUE
38 | bus_MV_19_0_node_69 | 20 | n |  | TRUE

## load
| name | bus | p_mw | q_mvar | const_z_percent | const_i_percent | sn_mva | scaling | in_service | type
0 | LV_1346-3_0_3_load_0 | 0 | 0.083904 | 0.021028 | 0 | 0 |  | 1 | TRUE | wye
1 | LV_1346-3_0_3_load_4 | 4 | 0.022751 | 0.005702 | 0 | 0 |  | 1 | TRUE | wye
2 | LV_1346-3_0_3_load_5 | 5 | 0.018835 | 0.0047205 | 0 | 0 |  | 1 | TRUE | wye
3 | LV_1346-3_0_3_load_6 | 6 | 0.00451 | 0.0011303 | 0 | 0 |  | 1 | TRUE | wye
4 | LV_1346-3_0_3_load_36 | 8 | 0.0040381 | 0.0010121 | 0 | 0 |  | 1 | TRUE | wye
5 | LV_1346-3_0_3_load_31 | 9 | 0.097329 | 0.024393 | 0 | 0 |  | 1 | TRUE | wye
6 | LV_1346-3_0_3_load_25 | 11 | 0.0029545 | 0.00074047 | 0 | 0 |  | 1 | TRUE | wye
7 | LV_1346-3_0_3_load_18 | 12 | 0.0035068 | 0.00087888 | 0 | 0 |  | 1 | TRUE | wye
8 | LV_1346-3_0_3_load_39 | 14 | 0.0029447 | 0.00073801 | 0 | 0 |  | 1 | TRUE | wye
9 | LV_1346-3_0_3_load_37 | 16 | 0.0016802 | 0.00042109 | 0 | 0 |  | 1 | TRUE | wye
10 | LV_1346-3_0_3_load_40 | 19 | 0.010381 | 0.0026018 | 0 | 0 |  | 1 | TRUE | wye
11 | LV_1346-3_0_3_load_17 | 22 | 0.012732 | 0.0031909 | 0 | 0 |  | 1 | TRUE | wye
12 | LV_1346-3_0_3_load_19 | 23 | 0.0038423 | 0.00096296 | 0 | 0 |  | 1 | TRUE | wye
13 | LV_1346-3_0_3_load_26 | 25 | 0.0031253 | 0.00078327 | 0 | 0 |  | 1 | TRUE | wye
14 | LV_1346-3_0_3_load_38 | 26 | 0.018442 | 0.0046219 | 0 | 0 |  | 1 | TRUE | wye
15 | LV_1346-3_0_3_load_34 | 27 | 0.0057919 | 0.0014516 | 0 | 0 |  | 1 | TRUE | wye
16 | LV_1346-3_0_3_load_20 | 28 | 0.0053649 | 0.0013446 | 0 | 0 |  | 1 | TRUE | wye
17 | LV_1346-3_0_3_load_21 | 29 | 0.0053596 | 0.0013432 | 0 | 0 |  | 1 | TRUE | wye
18 | LV_1346-3_0_3_load_22 | 30 | 0.014167 | 0.0035507 | 0 | 0 |  | 1 | TRUE | wye
19 | LV_1346-3_0_3_load_30 | 32 | 0.0035146 | 0.00088084 | 0 | 0 |  | 1 | TRUE | wye
20 | LV_1346-3_0_3_load_27 | 33 | 0.0054889 | 0.0013756 | 0 | 0 |  | 1 | TRUE | wye
21 | LV_1346-3_0_3_load_32 | 34 | 0.0027359 | 0.00068569 | 0 | 0 |  | 1 | TRUE | wye
22 | LV_1346-3_0_3_load_28 | 35 | 0.0057884 | 0.0014507 | 0 | 0 |  | 1 | TRUE | wye
23 | LV_1346-3_0_3_load_35 | 36 | 0.01674 | 0.0041954 | 0 | 0 |  | 1 | TRUE | wye
24 | LV_1346-3_0_3_load_33 | 37 | 0.018446 | 0.004623 | 0 | 0 |  | 1 | TRUE | wye

## ext_grid
| name | bus | vm_pu | va_degree | slack_weight | in_service
0 |  | 8 | 1 | 0 | 1 | TRUE

## line
| name | std_type | from_bus | to_bus | length_km | r_ohm_per_km | x_ohm_per_km | c_nf_per_km | g_us_per_km | max_i_ka | df | parallel | type | in_service
0 | LV_1346-3_0_3_line_0 |  | 0 | 1 | 0.024909 | 0.125 | 0.08 | 261 | 0 | 0.364 | 1 | 1 | cs | TRUE
1 | LV_1346-3_0_3_line_1 |  | 0 | 2 | 0.0015001 | 0.125 | 0.08 | 261 | 0 | 0.364 | 1 | 1 | cs | TRUE
2 | LV_1346-3_0_3_line_2 |  | 1 | 3 | 0.015347 | 0.125 | 0.08 | 261 | 0 | 0.364 | 1 | 2 | cs | TRUE
3 | LV_1346-3_0_3_line_3 |  | 1 | 4 | 0.015682 | 0.125 | 0.08 | 261 | 0 | 0.364 | 1 | 1 | cs | TRUE
4 | LV_1346-3_0_3_line_4 |  | 1 | 5 | 0.043367 | 0.125 | 0.08 | 261 | 0 | 0.364 | 1 | 1 | cs | TRUE
5 | LV_1346-3_0_3_line_5 |  | 2 | 6 | 0.015674 | 0.125 | 0.08 | 261 | 0 | 0.364 | 1 | 1 | cs | TRUE
6 | LV_1346-3_0_3_line_6 |  | 2 | 7 | 0.05163 | 0.125 | 0.08 | 261 | 0 | 0.364 | 1 | 1 | cs | TRUE
7 | LV_1346-3_0_3_line_7 |  | 3 | 8 | 0.018292 | 0.125 | 0.08 | 261 | 0 | 0.364 | 1 | 2 | cs | TRUE
8 | LV_1346-3_0_3_line_8 |  | 4 | 9 | 0.0064596 | 0.125 | 0.08 | 261 | 0 | 0.364 | 1 | 1 | cs | TRUE
9 | LV_1346-3_0_3_line_9 |  | 5 | 10 | 0.018792 | 0.125 | 0.08 | 261 | 0 | 0.364 | 1 | 1 | cs | TRUE
10 | LV_1346-3_0_3_line_10 |  | 6 | 11 | 0.031011 | 0.125 | 0.08 | 261 | 0 | 0.364 | 1 | 1 | cs | TRUE
11 | LV_1346-3_0_3_line_11 |  | 7 | 12 | 0.01063 | 0.125 | 0.08 | 261 | 0 | 0.364 | 1 | 1 | cs | TRUE
12 | LV_1346-3_0_3_line_12 |  | 8 | 24 | 0.0025485 | 0.125 | 0.08 | 261 | 0 | 0.364 | 1 | 1 | cs | TRUE
13 | LV_1346-3_0_3_line_13 |  | 9 | 15 | 0.027456 | 0.125 | 0.08 | 261 | 0 | 0.364 | 1 | 1 | cs | TRUE
14 | LV_1346-3_0_3_line_14 |  | 10 | 13 | 0.071853 | 0.125 | 0.08 | 261 | 0 | 0.364 | 1 | 1 | cs | TRUE
15 | LV_1346-3_0_3_line_15 |  | 11 | 25 | 0.019265 | 0.125 | 0.08 | 261 | 0 | 0.364 | 1 | 1 | cs | TRUE
16 | LV_1346-3_0_3_line_16 |  | 13 | 14 | 0.027594 | 0.125 | 0.08 | 261 | 0 | 0.364 | 1 | 1 | cs | TRUE
17 | LV_1346-3_0_3_line_17 |  | 14 | 17 | 0.004701 | 0.125 | 0.08 | 261 | 0 | 0.364 | 1 | 1 | cs | TRUE
18 | LV_1346-3_0_3_line_18 |  | 15 | 16 | 0.063979 | 0.125 | 0.08 | 261 | 0 | 0.364 | 1 | 1 | cs | TRUE
19 | LV_1346-3_0_3_line_19 |  | 17 | 18 | 0.021578 | 0.125 | 0.08 | 261 | 0 | 0.364 | 1 | 1 | cs | TRUE
20 | LV_1346-3_0_3_line_20 |  | 18 | 19 | 0.001066 | 0.125 | 0.08 | 261 | 0 | 0.364 | 1 | 1 | cs | TRUE
21 | LV_1346-3_0_3_line_21 |  | 20 | 21 | 0.090926 | 0.125 | 0.08 | 261 | 0 | 0.364 | 1 | 1 | cs | TRUE
22 | LV_1346-3_0_3_line_22 |  | 20 | 22 | 0.027333 | 0.125 | 0.08 | 261 | 0 | 0.364 | 1 | 1 | cs | TRUE
23 | LV_1346-3_0_3_line_23 |  | 21 | 23 | 0.012442 | 0.125 | 0.08 | 261 | 0 | 0.364 | 1 | 1 | cs | TRUE
24 | LV_1346-3_0_3_line_24 |  | 23 | 25 | 0.023378 | 0.125 | 0.08 | 261 | 0 | 0.364 | 1 | 1 | cs | TRUE
25 | LV_1346-3_0_3_line_25 |  | 24 | 36 | 0.004402 | 0.125 | 0.08 | 261 | 0 | 0.364 | 1 | 1 | cs | TRUE
26 | LV_1346-3_0_3_line_26 |  | 24 | 35 | 0.015641 | 0.125 | 0.08 | 261 | 0 | 0.364 | 1 | 1 | cs | TRUE
27 | LV_1346-3_0_3_line_27 |  | 26 | 27 | 0.020059 | 0.125 | 0.08 | 261 | 0 | 0.364 | 1 | 1 | cs | TRUE
28 | LV_1346-3_0_3_line_28 |  | 27 | 37 | 0.0093832 | 0.125 | 0.08 | 261 | 0 | 0.364 | 1 | 1 | cs | TRUE
29 | LV_1346-3_0_3_line_29 |  | 28 | 29 | 0.0030398 | 0.125 | 0.08 | 261 | 0 | 0.364 | 1 | 1 | cs | TRUE
30 | LV_1346-3_0_3_line_30 |  | 28 | 30 | 0.035316 | 0.125 | 0.08 | 261 | 0 | 0.364 | 1 | 1 | cs | TRUE
31 | LV_1346-3_0_3_line_31 |  | 30 | 31 | 0.031633 | 0.125 | 0.08 | 261 | 0 | 0.364 | 1 | 1 | cs | TRUE
32 | LV_1346-3_0_3_line_32 |  | 31 | 32 | 0.0022272 | 0.125 | 0.08 | 261 | 0 | 0.364 | 1 | 1 | cs | TRUE
33 | LV_1346-3_0_3_line_33 |  | 31 | 33 | 0.0074172 | 0.125 | 0.08 | 261 | 0 | 0.364 | 1 | 1 | cs | TRUE
34 | LV_1346-3_0_3_line_34 |  | 32 | 34 | 0.018288 | 0.125 | 0.08 | 261 | 0 | 0.364 | 1 | 1 | cs | TRUE
35 | LV_1346-3_0_3_line_35 |  | 33 | 35 | 0.010064 | 0.125 | 0.08 | 261 | 0 | 0.364 | 1 | 1 | cs | TRUE
36 | LV_1346-3_0_3_line_36 |  | 34 | 37 | 0.024655 | 0.125 | 0.08 | 261 | 0 | 0.364 | 1 | 1 | cs | TRUE

## trafo
| name | std_type | hv_bus | lv_bus | sn_mva | vn_hv_kv | vn_lv_kv | vk_percent | vkr_percent | pfe_kw | i0_percent | shift_degree | tap_side | tap_neutral | tap_min | tap_max | tap_step_percent | tap_step_degree | tap_pos | tap_phase_shifter | parallel | df | in_service
0 | LV_1346-3_0_3_trafo_36 | 0.63 MVA 20/0.4 kV | 38 | 8 | 0.63 | 20 | 0.4 | 6 | 1.206 | 1.65 | 0.2619 | 150 | hv | 0 | -2 | 2 | 2.5 | 0 | 0 | FALSE | 1 | 1 | TRUE

## line_geodata
| x0 | y0 | x1 | y1 | x2 | y2 | x3 | y3 | x4 | y4 | x5 | y5 | x6 | y6 | x7 | y7
0 | 2712923.3209 | 1225842.1244 | 2712906.0908 | 1225824.1355
1 | 2712905.0532 | 1225823.0521 | 2712906.0908 | 1225824.1355
2 | 2712923.3209 | 1225842.1244 | 2712917.7675 | 1225848.2793 | 2712913.0348 | 1225853.5379
3 | 2712923.3209 | 1225842.1244 | 2712933.3731 | 1225854.1609
4 | 2712923.3209 | 1225842.1244 | 2712952.3689 | 1225809.9229
5 | 2712905.0532 | 1225823.0521 | 2712890.6515 | 1225829.239
6 | 2712869.9013 | 1225809.8642 | 2712887.7353 | 1225798.2713 | 2712892.7859 | 1225807.8189 | 2712905.0532 | 1225823.0521
7 | 2712913.0348 | 1225853.5379 | 2712900.7779 | 1225867.1153
8 | 2712937.5137 | 1225859.1189 | 2712933.3731 | 1225854.1609
9 | 2712966.284 | 1225797.35 | 2712955.9139 | 1225805.9931 | 2712952.3689 | 1225809.9229
10 | 2712863.1998 | 1225843.2685 | 2712870.0021 | 1225838.1099 | 2712890.6515 | 1225829.239
11 | 2712869.9013 | 1225809.8642 | 2712865.4639 | 1225817.5414 | 2712864.1814 | 1225818.7505
12 | 2712899.0702 | 1225869.007 | 2712900.7779 | 1225867.1153
13 | 2712952.2925 | 1225882.0825 | 2712944.769 | 1225867.8066 | 2712937.5137 | 1225859.1189
14 | 2712931.9957 | 1225746.2714 | 2712929.5972 | 1225756.7783 | 2712932.5626 | 1225757.146 | 2712934.4535 | 1225757.3932 | 2712943.7161 | 1225759.5595 | 2712953.5553 | 1225765.295 | 2712959.1025 | 1225788.6181 | 2712966.284 | 1225797.35
15 | 2712849.5517 | 1225856.8208 | 2712860.8473 | 1225845.0526 | 2712863.1998 | 1225843.2685
16 | 2712931.9957 | 1225746.2714 | 2712934.7841 | 1225735.1936 | 2712919.0842 | 1225731.3202
17 | 2712914.52 | 1225730.1942 | 2712919.0842 | 1225731.3202
18 | 2712952.2925 | 1225882.0825 | 2712975.3626 | 1225930.9244 | 2712979.5863 | 1225939.9479
19 | 2712908.9831 | 1225751.0495 | 2712911.7923 | 1225740.4725 | 2712914.52 | 1225730.1942
20 | 2712908.7057 | 1225752.0783 | 2712908.9831 | 1225751.0495
21 | 2712749.8587 | 1225908.5307 | 2712752.8941 | 1225917.9954 | 2712754.8482 | 1225917.3097 | 2712792.3056 | 1225904.0649 | 2712804.3453 | 1225898.5222 | 2712815.3392 | 1225891.3474 | 2712824.7468 | 1225882.6635
22 | 2712749.8587 | 1225908.5307 | 2712756.5325 | 1225906.0552 | 2712752.9436 | 1225894.5896 | 2712760.7521 | 1225892.0835
23 | 2712824.7468 | 1225882.6635 | 2712833.3628 | 1225873.687
24 | 2712849.5517 | 1225856.8208 | 2712833.3628 | 1225873.687
25 | 2712899.0702 | 1225869.007 | 2712902.1648 | 1225872.1459
26 | 2712899.0702 | 1225869.007 | 2712888.5957 | 1225880.6234
27 | 2712839.9468 | 1225933.7476 | 2712826.3636 | 1225948.5081
28 | 2712839.9468 | 1225933.7476 | 2712846.3006 | 1225926.843
29 | 2712875.2167 | 1225963.5742 | 2712875.2893 | 1225960.5353
30 | 2712876.1323 | 1225925.2289 | 2712875.2893 | 1225960.5353
31 | 2712876.8874 | 1225893.605 | 2712876.1323 | 1225925.2289
32 | 2712876.8874 | 1225893.605 | 2712875.3793 | 1225895.2439
33 | 2712876.8874 | 1225893.605 | 2712881.8556 | 1225888.0977
34 | 2712875.3793 | 1225895.2439 | 2712862.9958 | 1225908.7007
35 | 2712888.5957 | 1225880.6234 | 2712883.1301 | 1225886.6848 | 2712881.8556 | 1225888.0977
36 | 2712846.3006 | 1225926.843 | 2712862.9958 | 1225908.7007

## bus_geodata
| x | y | coords
0 | 2712906.0908 | 1225824.1355
1 | 2712923.3209 | 1225842.1244
2 | 2712905.0532 | 1225823.0521
3 | 2712913.0348 | 1225853.5379
4 | 2712933.3731 | 1225854.1609
5 | 2712952.3689 | 1225809.9229
6 | 2712890.6515 | 1225829.239
7 | 2712869.9013 | 1225809.8642
8 | 2712900.7779 | 1225867.1153
9 | 2712937.5137 | 1225859.1189
10 | 2712966.284 | 1225797.35
11 | 2712863.1998 | 1225843.2685
12 | 2712864.1814 | 1225818.7505
13 | 2712931.9957 | 1225746.2714
14 | 2712919.0842 | 1225731.3202
15 | 2712952.2925 | 1225882.0825
16 | 2712979.5863 | 1225939.9479
17 | 2712914.52 | 1225730.1942
18 | 2712908.9831 | 1225751.0495
19 | 2712908.7057 | 1225752.0783
20 | 2712749.8587 | 1225908.5307
21 | 2712824.7468 | 1225882.6635
22 | 2712760.7521 | 1225892.0835
23 | 2712833.3628 | 1225873.687
24 | 2712899.0702 | 1225869.007
25 | 2712849.5517 | 1225856.8208
26 | 2712826.3636 | 1225948.5081
27 | 2712839.9468 | 1225933.7476
28 | 2712875.2893 | 1225960.5353
29 | 2712875.2167 | 1225963.5742
30 | 2712876.1323 | 1225925.2289
31 | 2712876.8874 | 1225893.605
32 | 2712875.3793 | 1225895.2439
33 | 2712881.8556 | 1225888.0977
34 | 2712862.9958 | 1225908.7007
35 | 2712888.5957 | 1225880.6234
36 | 2712902.1648 | 1225872.1459
37 | 2712846.3006 | 1225926.843
38 | 2712899.0702 | 1225869.007

## line_std_types
| c_nf_per_km | r_ohm_per_km | x_ohm_per_km | max_i_ka | type | q_mm2 | alpha | voltage_rating
NAYY 4x50 SE | 210 | 0.642 | 0.083 | 0.142 | cs | 50 | 0.00403 | LV
NAYY 4x120 SE | 264 | 0.225 | 0.08 | 0.242 | cs | 120 | 0.00403 | LV
NAYY 4x150 SE | 261 | 0.208 | 0.08 | 0.27 | cs | 150 | 0.00403 | LV
NA2XS2Y 1x95 RM/25 12/20 kV | 216 | 0.313 | 0.132 | 0.252 | cs | 95 | 0.00403 | MV
NA2XS2Y 1x185 RM/25 12/20 kV | 273 | 0.161 | 0.117 | 0.362 | cs | 185 | 0.00403 | MV
NA2XS2Y 1x240 RM/25 12/20 kV | 304 | 0.122 | 0.112 | 0.421 | cs | 240 | 0.00403 | MV
NA2XS2Y 1x95 RM/25 6/10 kV | 315 | 0.313 | 0.123 | 0.249 | cs | 95 | 0.00403 | MV
NA2XS2Y 1x185 RM/25 6/10 kV | 406 | 0.161 | 0.11 | 0.358 | cs | 185 | 0.00403 | MV
NA2XS2Y 1x240 RM/25 6/10 kV | 456 | 0.122 | 0.105 | 0.416 | cs | 240 | 0.00403 | MV
NA2XS2Y 1x150 RM/25 12/20 kV | 250 | 0.206 | 0.116 | 0.319 | cs | 150 | 0.00403 | MV
NA2XS2Y 1x120 RM/25 12/20 kV | 230 | 0.253 | 0.119 | 0.283 | cs | 120 | 0.00403 | MV
NA2XS2Y 1x70 RM/25 12/20 kV | 190 | 0.443 | 0.132 | 0.22 | cs | 70 | 0.00403 | MV
NA2XS2Y 1x150 RM/25 6/10 kV | 360 | 0.206 | 0.11 | 0.315 | cs | 150 | 0.00403 | MV
NA2XS2Y 1x120 RM/25 6/10 kV | 340 | 0.253 | 0.113 | 0.28 | cs | 120 | 0.00403 | MV
NA2XS2Y 1x70 RM/25 6/10 kV | 280 | 0.443 | 0.123 | 0.217 | cs | 70 | 0.00403 | MV
N2XS(FL)2Y 1x120 RM/35 64/110 kV | 112 | 0.153 | 0.166 | 0.366 | cs | 120 | 0.00393 | HV
N2XS(FL)2Y 1x185 RM/35 64/110 kV | 125 | 0.099 | 0.156 | 0.457 | cs | 185 | 0.00393 | HV
N2XS(FL)2Y 1x240 RM/35 64/110 kV | 135 | 0.075 | 0.149 | 0.526 | cs | 240 | 0.00393 | HV
N2XS(FL)2Y 1x300 RM/35 64/110 kV | 144 | 0.06 | 0.144 | 0.588 | cs | 300 | 0.00393 | HV
15-AL1/3-ST1A 0.4 | 11 | 1.8769 | 0.35 | 0.105 | ol | 16 | 0.00403 | LV
24-AL1/4-ST1A 0.4 | 11.25 | 1.2012 | 0.335 | 0.14 | ol | 24 | 0.00403 | LV
48-AL1/8-ST1A 0.4 | 12.2 | 0.5939 | 0.3 | 0.21 | ol | 48 | 0.00403 | LV
94-AL1/15-ST1A 0.4 | 13.2 | 0.306 | 0.29 | 0.35 | ol | 94 | 0.00403 | LV
34-AL1/6-ST1A 10.0 | 9.7 | 0.8342 | 0.36 | 0.17 | ol | 34 | 0.00403 | MV
48-AL1/8-ST1A 10.0 | 10.1 | 0.5939 | 0.35 | 0.21 | ol | 48 | 0.00403 | MV
70-AL1/11-ST1A 10.0 | 10.4 | 0.4132 | 0.339 | 0.29 | ol | 70 | 0.00403 | MV
94-AL1/15-ST1A 10.0 | 10.75 | 0.306 | 0.33 | 0.35 | ol | 94 | 0.00403 | MV
122-AL1/20-ST1A 10.0 | 11.1 | 0.2376 | 0.323 | 0.41 | ol | 122 | 0.00403 | MV
149-AL1/24-ST1A 10.0 | 11.25 | 0.194 | 0.315 | 0.47 | ol | 149 | 0.00403 | MV
34-AL1/6-ST1A 20.0 | 9.15 | 0.8342 | 0.382 | 0.17 | ol | 34 | 0.00403 | MV
48-AL1/8-ST1A 20.0 | 9.5 | 0.5939 | 0.372 | 0.21 | ol | 48 | 0.00403 | MV
70-AL1/11-ST1A 20.0 | 9.7 | 0.4132 | 0.36 | 0.29 | ol | 70 | 0.00403 | MV
94-AL1/15-ST1A 20.0 | 10 | 0.306 | 0.35 | 0.35 | ol | 94 | 0.00403 | MV
122-AL1/20-ST1A 20.0 | 10.3 | 0.2376 | 0.344 | 0.41 | ol | 122 | 0.00403 | MV
149-AL1/24-ST1A 20.0 | 10.5 | 0.194 | 0.337 | 0.47 | ol | 149 | 0.00403 | MV
184-AL1/30-ST1A 20.0 | 10.75 | 0.1571 | 0.33 | 0.535 | ol | 184 | 0.00403 | MV
243-AL1/39-ST1A 20.0 | 11 | 0.1188 | 0.32 | 0.645 | ol | 243 | 0.00403 | MV
48-AL1/8-ST1A 110.0 | 8 | 0.5939 | 0.46 | 0.21 | ol | 48 | 0.00403 | HV
70-AL1/11-ST1A 110.0 | 8.4 | 0.4132 | 0.45 | 0.29 | ol | 70 | 0.00403 | HV
94-AL1/15-ST1A 110.0 | 8.65 | 0.306 | 0.44 | 0.35 | ol | 94 | 0.00403 | HV
122-AL1/20-ST1A 110.0 | 8.5 | 0.2376 | 0.43 | 0.41 | ol | 122 | 0.00403 | HV
149-AL1/24-ST1A 110.0 | 8.75 | 0.194 | 0.41 | 0.47 | ol | 149 | 0.00403 | HV
184-AL1/30-ST1A 110.0 | 8.8 | 0.1571 | 0.4 | 0.535 | ol | 184 | 0.00403 | HV
243-AL1/39-ST1A 110.0 | 9 | 0.1188 | 0.39 | 0.645 | ol | 243 | 0.00403 | HV
305-AL1/39-ST1A 110.0 | 9.2 | 0.0949 | 0.38 | 0.74 | ol | 305 | 0.00403 | HV
490-AL1/64-ST1A 110.0 | 9.75 | 0.059 | 0.37 | 0.96 | ol | 490 | 0.00403 | HV
679-AL1/86-ST1A 110.0 | 9.95 | 0.042 | 0.36 | 1.15 | ol | 679 | 0.00403 | HV
490-AL1/64-ST1A 220.0 | 10 | 0.059 | 0.285 | 0.96 | ol | 490 | 0.00403 | HV
679-AL1/86-ST1A 220.0 | 11.7 | 0.042 | 0.275 | 1.15 | ol | 679 | 0.00403 | HV
490-AL1/64-ST1A 380.0 | 11 | 0.059 | 0.253 | 0.96 | ol | 490 | 0.00403 | HV
679-AL1/86-ST1A 380.0 | 14.6 | 0.042 | 0.25 | 1.15 | ol | 679 | 0.00403 | HV

## trafo_std_types
| i0_percent | pfe_kw | vkr_percent | sn_mva | vn_lv_kv | vn_hv_kv | vk_percent | shift_degree | vector_group | tap_side | tap_neutral | tap_min | tap_max | tap_step_degree | tap_step_percent | tap_phase_shifter
160 MVA 380/110 kV | 0.06 | 60 | 0.25 | 160 | 110 | 380 | 12.2 | 0 | Yy0 | hv | 0 | -9 | 9 | 0 | 1.5 | FALSE
100 MVA 220/110 kV | 0.06 | 55 | 0.26 | 100 | 110 | 220 | 12 | 0 | Yy0 | hv | 0 | -9 | 9 | 0 | 1.5 | FALSE
63 MVA 110/20 kV | 0.04 | 22 | 0.32 | 63 | 20 | 110 | 18 | 150 | YNd5 | hv | 0 | -9 | 9 | 0 | 1.5 | FALSE
40 MVA 110/20 kV | 0.05 | 18 | 0.34 | 40 | 20 | 110 | 16.2 | 150 | YNd5 | hv | 0 | -9 | 9 | 0 | 1.5 | FALSE
25 MVA 110/20 kV | 0.07 | 14 | 0.41 | 25 | 20 | 110 | 12 | 150 | YNd5 | hv | 0 | -9 | 9 | 0 | 1.5 | FALSE
63 MVA 110/10 kV | 0.04 | 22 | 0.32 | 63 | 10 | 110 | 18 | 150 | YNd5 | hv | 0 | -9 | 9 | 0 | 1.5 | FALSE
40 MVA 110/10 kV | 0.05 | 18 | 0.34 | 40 | 10 | 110 | 16.2 | 150 | YNd5 | hv | 0 | -9 | 9 | 0 | 1.5 | FALSE
25 MVA 110/10 kV | 0.07 | 14 | 0.41 | 25 | 10 | 110 | 12 | 150 | YNd5 | hv | 0 | -9 | 9 | 0 | 1.5 | FALSE
0.25 MVA 20/0.4 kV | 0.32 | 0.8 | 1.44 | 0.25 | 0.4 | 20 | 6 | 150 | Yzn5 | hv | 0 | -2 | 2 | 0 | 2.5 | FALSE
0.4 MVA 20/0.4 kV | 0.3375 | 1.35 | 1.425 | 0.4 | 0.4 | 20 | 6 | 150 | Dyn5 | hv | 0 | -2 | 2 | 0 | 2.5 | FALSE
0.63 MVA 20/0.4 kV | 0.2619 | 1.65 | 1.206 | 0.63 | 0.4 | 20 | 6 | 150 | Dyn5 | hv | 0 | -2 | 2 | 0 | 2.5 | FALSE
0.25 MVA 10/0.4 kV | 0.24 | 0.6 | 1.2 | 0.25 | 0.4 | 10 | 4 | 150 | Dyn5 | hv | 0 | -2 | 2 | 0 | 2.5 | FALSE
0.4 MVA 10/0.4 kV | 0.2375 | 0.95 | 1.325 | 0.4 | 0.4 | 10 | 4 | 150 | Dyn5 | hv | 0 | -2 | 2 | 0 | 2.5 | FALSE
0.63 MVA 10/0.4 kV | 0.1873 | 1.18 | 1.0794 | 0.63 | 0.4 | 10 | 4 | 150 | Dyn5 | hv | 0 | -2 | 2 | 0 | 2.5 | FALSE

## trafo3w_std_types
| sn_hv_mva | sn_mv_mva | sn_lv_mva | vn_hv_kv | vn_mv_kv | vn_lv_kv | vk_hv_percent | vk_mv_percent | vk_lv_percent | vkr_hv_percent | vkr_mv_percent | vkr_lv_percent | pfe_kw | i0_percent | shift_mv_degree | shift_lv_degree | vector_group | tap_side | tap_neutral | tap_min | tap_max | tap_step_percent
63/25/38 MVA 110/20/10 kV | 63 | 25 | 38 | 110 | 20 | 10 | 10.4 | 10.4 | 10.4 | 0.28 | 0.32 | 0.35 | 35 | 0.89 | 0 | 0 | YN0yn0yn0 | hv | 0 | -10 | 10 | 1.2
63/25/38 MVA 110/10/10 kV | 63 | 25 | 38 | 110 | 10 | 10 | 10.4 | 10.4 | 10.4 | 0.28 | 0.32 | 0.35 | 35 | 0.89 | 0 | 0 | YN0yn0yn0 | hv | 0 | -10 | 10 | 1.2

## fuse_std_types
| fuse_type | i_rated_a | t_avg | t_min | t_total | x_avg | x_min | x_total
HV 100A | HV 100A | 100 | 0 | [10.0, 3.64, 0.854, 0.281, 0.1, 0.0531, 0.022, 0.01] | [10.0, 4.267, 1.21, 0.403, 0.1, 0.058, 0.022, 0.01] | 0 | [300.0, 350.0, 450.0, 550.0, 700.0, 850.0, 1200.0, 1752.0] | [600.0, 700.0, 900.0, 1150.0, 1665.0, 2000.0, 3000.0, 4313.0]
HV 10A | HV 10A | 10 | 0 | [10.0, 1675.0, 0.344, 0.156, 0.1, 0.0417, 0.0171, 0.01] | [10.0, 1.3, 0.3, 0.155, 0.1, 0.0555, 0.023, 0.01] | 0 | [30.0, 32.0, 35.0, 37.0, 39.0, 50.0, 70.0, 88.0] | [60.0, 70.0, 80.0, 87.0, 94.0, 110.0, 150.0, 216.0]
HV 125A | HV 125A | 125 | 0 | [10.0, 1.82, 0.344, 0.1, 0.0467, 0.0269, 0.01] | [10.0, 2.478, 0.426, 0.1, 0.0427, 0.0211, 0.01] | 0 | [375.0, 500.0, 700.0, 925.0, 1200.0, 1500.0, 2341.0] | [750.0, 1000.0, 1500.0, 2200.0, 3000.0, 4000.0, 5765.0]
HV 160A | HV 160A | 160 | 0 | [10.0, 4.15, 1.03, 0.198, 0.1, 0.051, 0.0172, 0.01] | [10.0, 2.3, 0.734, 0.274, 0.1, 0.046, 0.0177, 0.01] | 0 | [480.0, 550.0, 700.0, 1000.0, 1260.0, 1600.0, 2500.0, 3227.0] | [960.0, 1300.0, 1700.0, 2200.0, 2996.0, 4000.0, 6000.0, 7946.0]
HV 16A | HV 16A | 16 | 0 | [10.0, 0.352, 0.164, 0.1, 0.0649, 0.0342, 0.01] | [10.0, 2.34, 0.722, 0.181, 0.1, 0.055, 0.0296, 0.01] | 0 | [48.0, 60.0, 65.0, 71.0, 80.0, 100.0, 162.0] | [96.0, 110.0, 125.0, 150.0, 168.0, 200.0, 250.0, 398.0]
HV 200A | HV 200A | 200 | 0 | [10.0, 4.267, 1.21, 0.403, 0.1, 0.058, 0.022, 0.01] | [10.0, 3.73, 1.654, 0.328, 0.1, 0.0531, 0.019, 0.01] | 0 | [600.0, 700.0, 900.0, 1150.0, 1665.0, 2000.0, 3000.0, 4313.0] | [1200.0, 1500.0, 1800.0, 2700.0, 3960.0, 5000.0, 7500.0, 10620.0]
HV 20A | HV 20A | 20 | 0 | [10.0, 1.3, 0.3, 0.155, 0.1, 0.0555, 0.023, 0.01] | [10.0, 1.3, 0.161, 0.1, 0.0611, 0.0399, 0.0141, 0.01] | 0 | [60.0, 70.0, 80.0, 87.0, 94.0, 110.0, 150.0, 216.0] | [120.0, 150.0, 200.0, 223.0, 260.0, 300.0, 450.0, 532.0]
HV 25A | HV 25A | 25 | 0 | [10.0, 2.512, 0.833, 0.299, 0.1, 0.0372, 0.0223, 0.01] | [10.0, 3.125, 0.597, 0.198, 0.1, 0.0378, 0.022, 0.01] | 0 | [75.0, 82.0, 90.0, 100.0, 124.0, 170.0, 200.0, 289.0] | [150.0, 170.0, 210.0, 250.0, 294.0, 400.0, 500.0, 711.0]
HV 31.5A | HV 31.5A | 31.5 | 0 | [10.0, 2.34, 0.722, 0.181, 0.1, 0.055, 0.0296, 0.01] | [10.0, 2.84, 0.368, 0.164, 0.1, 0.0621, 0.0378, 0.0195, 0.01] | 0 | [95.0, 110.0, 125.0, 150.0, 165.0, 200.0, 250.0, 390.0] | [189.0, 220.0, 300.0, 350.0, 393.0, 450.0, 530.0, 700.0, 960.0]
HV 40A | HV 40A | 40 | 0 | [10.0, 1.3, 0.161, 0.1, 0.0611, 0.0399, 0.0141, 0.01] | [10.0, 2.05, 0.369, 0.198, 0.1, 0.051, 0.0298, 0.01] | 0 | [120.0, 150.0, 200.0, 223.0, 260.0, 300.0, 450.0, 532.0] | [240.0, 300.0, 400.0, 450.0, 530.0, 650.0, 800.0, 1311.0]
HV 50A | HV 50A | 50 | 0 | [10.0, 3.215, 0.597, 0.198, 0.1, 0.0378, 0.022, 0.01] | [10.0, 3.64, 0.854, 0.281, 0.1, 0.0531, 0.022, 0.01] | 0 | [150.0, 170.0, 210.0, 250.0, 294.0, 400.0, 500.0, 711.0] | [300.0, 350.0, 450.0, 550.0, 700.0, 850.0, 1200.0, 1752.0]
HV 6.3A | HV 6.3A | 6.3 | 0 | [10.0, 1.39, 0.344, 0.168, 0.1, 0.056, 0.0263, 0.01] | [10.0, 1.711, 0.516, 0.198, 0.1, 0.0634, 0.0303, 0.01] | 0 | [19.0, 19.5, 20.4, 20.8, 22.0, 25.0, 32.0, 48.0] | [38.0, 40.0, 43.0, 48.0, 53.0, 60.0, 75.0, 118.0]
HV 63A | HV 63A | 63 | 0 | [10.0, 2.84, 0.368, 0.164, 0.1, 0.0621, 0.0378, 0.0195, 0.01] | [10.0, 1.82, 0.344, 0.1, 0.0467, 0.0269, 0.01] | 0 | [189.0, 220.0, 300.0, 350.0, 393.0, 450.0, 530.0, 700.0, 961.0] | [378.0, 500.0, 700.0, 934.0, 1200.0, 1500.0, 2366.0]
HV 80A | HV 80A | 80 | 0 | [10.0, 2.05, 0.369, 0.198, 0.1, 0.051, 0.0298, 0.01] | [10.0, 4.15, 1.03, 0.198, 0.1, 0.051, 0.0172, 0.01] | 0 | [240.0, 300.0, 400.0, 450.0, 530.0, 650.0, 800.0, 1311.0] | [480.0, 550.0, 700.0, 1000.0, 1260.0, 1600.0, 2500.0, 3227.0]
Siemens NH-1-100 | Siemens NH-1-100 | 100 | [5400.0, 2000.0, 400.0, 20.0, 1.0, 0.2, 0.012, 0.004] | 0 | 0 | [150.0, 190.0, 250.0, 430.0, 900.0, 1250.0, 2700.0, 3600.0] | 0 | 0
Siemens NH-1-125 | Siemens NH-1-125 | 125 | [4800.0, 120.0, 7.0, 0.1, 0.004] | 0 | 0 | [180.0, 400.0, 740.0, 2000.0, 4250.0] | 0 | 0
Siemens NH-1-16 | Siemens NH-1-16 | 16 | [4000.0, 400.0, 2.0, 0.1, 0.04, 0.01] | 0 | 0 | [26.0, 35.0, 75.0, 150.0, 200.0, 300.0] | 0 | 0
Siemens NH-1-160 | Siemens NH-1-160 | 160 | [4800.0, 120.0, 7.0, 0.1, 0.004] | 0 | 0 | [210.0, 500.0, 900.0, 2300.0, 5000.0] | 0 | 0
Siemens NH-1-25 | Siemens NH-1-25 | 25 | [4000.0, 1000.0, 10.0, 0.2, 0.02, 0.01] | 0 | 0 | [40.0, 50.0, 100.0, 210.0, 400.0, 500.0] | 0 | 0
Siemens NH-1-50 | Siemens NH-1-50 | 50 | [4000.0, 40.0, 4.0, 1.0, 0.02, 0.01] | 0 | 0 | [86.0, 200.0, 300.0, 400.0, 1000.0, 1280.0] | 0 | 0
Siemens NH-1-63 | Siemens NH-1-63 | 63 | [4000.0, 100.0, 10.0, 2.0, 0.04, 0.01] | 0 | 0 | [100.0, 200.0, 300.0, 400.0, 1000.0, 1500.0] | 0 | 0
Siemens NH-1-80 | Siemens NH-1-80 | 80 | [4800.0, 120.0, 7.0, 0.1, 0.01] | 0 | 0 | [150.58, 250.0, 450.0, 1150.0, 2470.0] | 0 | 0
Siemens NH-2-1000 | Siemens NH-2-1000 | 1000 | [4800.0, 120.0, 7.0, 0.1, 0.004] | 0 | 0 | [1900.0, 3500.0, 8400.0, 24000.0, 52000.0] | 0 | 0
Siemens NH-2-200 | Siemens NH-2-200 | 200 | [4800.0, 120.0, 7.0, 0.1, 0.004] | 0 | 0 | [280.0, 650.0, 1200.0, 3000.0, 7000.0] | 0 | 0
Siemens NH-2-224 | Siemens NH-2-224 | 224 | [4800.0, 120.0, 7.0, 0.2, 0.04, 0.004] | 0 | 0 | [400.0, 750.0, 1453.0, 3025.0, 4315.0, 7600.0] | 0 | 0
Siemens NH-2-250 | Siemens NH-2-250 | 250 | [4800.0, 120.0, 7.0, 0.1, 0.004] | 0 | 0 | [450.0, 800.0, 1650.0, 4000.0, 8500.0] | 0 | 0
Siemens NH-2-315 | Siemens NH-2-315 | 315 | [4800.0, 120.0, 7.0, 0.1, 0.004] | 0 | 0 | [550.0, 920.0, 1900.0, 5000.0, 11000.0] | 0 | 0
Siemens NH-2-355 | Siemens NH-2-355 | 355 | [4800.0, 120.0, 6.0, 0.1, 0.004] | 0 | 0 | [650.0, 1116.27, 2350.0, 5840.0, 12790.0] | 0 | 0
Siemens NH-2-400 | Siemens NH-2-400 | 400 | [4800.0, 120.0, 7.0, 0.1, 0.004] | 0 | 0 | [720.0, 1350.0, 2800.0, 6500.0, 15000.0] | 0 | 0
Siemens NH-2-425 | Siemens NH-2-425 | 425 | [4800.0, 120.0, 7.0, 0.1, 0.004] | 0 | 0 | [850.0, 1500.0, 3050.0, 7500.0, 16500.0] | 0 | 0
Siemens NH-2-630 | Siemens NH-2-630 | 630 | [4800.0, 120.0, 7.0, 0.1, 0.004] | 0 | 0 | [1200.0, 2000.0, 4800.0, 12000.0, 26000.0] | 0 | 0

## res_bus
| vm_pu | va_degree | p_mw | q_mvar
0 | 0.99327 | -0.12933 | 0.083904 | 0.021028
1 | 0.99588 | -0.079042 | 0 | 0
2 | 0.99323 | -0.13015 | 0 | 0
3 | 0.99776 | -0.042899 | 0 | 0
4 | 0.99413 | -0.11266 | 0.022751 | 0.005702
5 | 0.9946 | -0.10359 | 0.018835 | 0.0047205
6 | 0.99284 | -0.13767 | 0.00451 | 0.0011303
7 | 0.99306 | -0.13335 | 0 | 0
8 | 1 | 0 | -0.37395 | -0.094062
9 | 0.99355 | -0.12394 | 0.097329 | 0.024393
10 | 0.99438 | -0.108 | 0 | 0
11 | 0.9922 | -0.15011 | 0.0029545 | 0.00074047
12 | 0.99303 | -0.13401 | 0.0035068 | 0.00087888
13 | 0.9935 | -0.1249 | 0 | 0
14 | 0.99317 | -0.1314 | 0.0029447 | 0.00073801
15 | 0.99351 | -0.12476 | 0 | 0
16 | 0.99341 | -0.12666 | 0.0016802 | 0.00042109
17 | 0.99312 | -0.13226 | 0 | 0
18 | 0.99292 | -0.13622 | 0 | 0
19 | 0.99291 | -0.13641 | 0.010381 | 0.0026018
20 | 0.99029 | -0.18707 | 0 | 0
21 | 0.99135 | -0.16651 | 0 | 0
22 | 0.98997 | -0.19325 | 0.012732 | 0.0031909
23 | 0.99149 | -0.1637 | 0.0038423 | 0.00096296
24 | 0.99976 | -0.0045249 | 0 | 0
25 | 0.99185 | -0.15683 | 0.0031253 | 0.00078327
26 | 0.99497 | -0.096798 | 0.018442 | 0.0046219
27 | 0.99531 | -0.090287 | 0.0057919 | 0.0014516
28 | 0.99627 | -0.071778 | 0.0053649 | 0.0013446
29 | 0.99625 | -0.072064 | 0.0053596 | 0.0013432
30 | 0.99661 | -0.065128 | 0.014167 | 0.0035507
31 | 0.99733 | -0.05132 | 0 | 0
32 | 0.99723 | -0.05323 | 0.0035146 | 0.00088084
33 | 0.99783 | -0.041729 | 0.0054889 | 0.0013756
34 | 0.99647 | -0.067798 | 0.0027359 | 0.00068569
35 | 0.99855 | -0.027765 | 0.0057884 | 0.0014507
36 | 0.9997 | -0.0058099 | 0.01674 | 0.0041954
37 | 0.99551 | -0.086287 | 0.018446 | 0.004623
38 | 0.99998 | 149.9956 | 0 | 0

## res_line
| p_from_mw | q_from_mvar | p_to_mw | q_to_mvar | pl_mw | ql_mvar | i_from_ka | i_to_ka | i_ka | vm_from_pu | va_from_degree | vm_to_pu | va_to_degree | loading_percent
0 | -0.11463 | -0.028747 | 0.1149 | 0.028923 | 0.00027549 | 0.00017599 | 0.17173 | 0.17173 | 0.17173 | 0.99327 | -0.12933 | 0.99588 | -0.079042 | 47.1793
1 | 0.030725 | 0.0077182 | -0.030724 | -0.0077174 | 1.1922e-06 | 7.4361e-07 | 0.046036 | 0.046036 | 0.046036 | 0.99327 | -0.12933 | 0.99323 | -0.13015 | 12.6472
2 | -0.26913 | -0.067691 | 0.2696 | 0.067989 | 0.00046553 | 0.00029754 | 0.40222 | 0.40222 | 0.40222 | 0.99588 | -0.079042 | 0.99776 | -0.042899 | 55.2496
3 | 0.12201 | 0.030674 | -0.12181 | -0.030549 | 0.00019552 | 0.00012493 | 0.18234 | 0.18234 | 0.18234 | 0.99588 | -0.079042 | 0.99413 | -0.11266 | 50.0926
4 | 0.032219 | 0.0080949 | -0.032181 | -0.0080713 | 3.77e-05 | 2.3565e-05 | 0.048148 | 0.048148 | 0.048148 | 0.99588 | -0.079042 | 0.9946 | -0.10359 | 13.2274
5 | 0.027217 | 0.006839 | -0.027207 | -0.0068329 | 9.7757e-06 | 6.0537e-06 | 0.040782 | 0.040782 | 0.040782 | 0.99323 | -0.13015 | 0.99284 | -0.13767 | 11.2037
6 | 0.0035074 | 0.00087849 | -0.0035069 | -0.00087881 | 5.3458e-07 | -3.2597e-07 | 0.0052545 | 0.0052547 | 0.0052547 | 0.99323 | -0.13015 | 0.99306 | -0.13335 | 1.4436
7 | -0.2696 | -0.067989 | 0.27015 | 0.068343 | 0.00055484 | 0.00035462 | 0.40222 | 0.40222 | 0.40222 | 0.99776 | -0.042899 | 1 | 0 | 55.2496
8 | 0.099062 | 0.024847 | -0.099009 | -0.024813 | 5.3262e-05 | 3.4004e-05 | 0.14828 | 0.14828 | 0.14828 | 0.99413 | -0.11266 | 0.99355 | -0.12394 | 40.7371
9 | 0.013346 | 0.0033508 | -0.013343 | -0.0033493 | 2.8102e-06 | 1.5547e-06 | 0.019969 | 0.019969 | 0.019969 | 0.9946 | -0.10359 | 0.99438 | -0.108 | 5.4861
10 | 0.022697 | 0.0057026 | -0.022684 | -0.0056944 | 1.3461e-05 | 8.2143e-06 | 0.034022 | 0.034022 | 0.034022 | 0.99284 | -0.13767 | 0.9922 | -0.15011 | 9.3468
11 | 0.0035069 | 0.00087881 | -0.0035068 | -0.00087888 | 1.1007e-07 | -6.708e-08 | 0.0052547 | 0.0052548 | 0.0052548 | 0.99306 | -0.13335 | 0.99303 | -0.13401 | 1.4436
12 | 0.10215 | 0.025718 | -0.10213 | -0.025704 | 2.2091e-05 | 1.4105e-05 | 0.15204 | 0.15204 | 0.15204 | 1 | 0 | 0.99976 | -0.0045249 | 41.769
13 | 0.0016804 | 0.00042004 | -0.0016803 | -0.00042036 | 6.5193e-08 | -3.1383e-07 | 0.0025163 | 0.0025164 | 0.0025164 | 0.99355 | -0.12394 | 0.99351 | -0.12476 | 0.69132
14 | 0.013343 | 0.0033493 | -0.013333 | -0.0033433 | 1.0745e-05 | 5.9456e-06 | 0.019969 | 0.01997 | 0.01997 | 0.99438 | -0.108 | 0.9935 | -0.1249 | 5.4862
15 | 0.019729 | 0.0049539 | -0.019723 | -0.0049501 | 6.3259e-06 | 3.7998e-06 | 0.029591 | 0.029591 | 0.029591 | 0.9922 | -0.15011 | 0.99185 | -0.15683 | 8.1295
16 | 0.013333 | 0.0033433 | -0.013329 | -0.0033411 | 4.1266e-06 | 2.2838e-06 | 0.01997 | 0.01997 | 0.01997 | 0.9935 | -0.1249 | 0.99317 | -0.1314 | 5.4862
17 | 0.010384 | 0.002603 | -0.010383 | -0.0026028 | 4.267e-07 | 2.1226e-07 | 0.015558 | 0.015558 | 0.015558 | 0.99317 | -0.1314 | 0.99312 | -0.13226 | 4.2741
18 | 0.0016803 | 0.00042036 | -0.0016802 | -0.00042109 | 1.5194e-07 | -7.3118e-07 | 0.0025164 | 0.0025167 | 0.0025167 | 0.99351 | -0.12476 | 0.99341 | -0.12666 | 0.6914
19 | 0.010383 | 0.0026028 | -0.010381 | -0.0026019 | 1.9586e-06 | 9.7435e-07 | 0.015558 | 0.015558 | 0.015558 | 0.99312 | -0.13226 | 0.99292 | -0.13622 | 4.2742
20 | 0.010381 | 0.0026019 | -0.010381 | -0.0026018 | 9.676e-08 | 4.8139e-08 | 0.015558 | 0.015558 | 0.015558 | 0.99292 | -0.13622 | 0.99291 | -0.13641 | 4.2742
21 | -0.012736 | -0.0031929 | 0.012748 | 0.0031998 | 1.2487e-05 | 6.8205e-06 | 0.019137 | 0.019137 | 0.019137 | 0.99029 | -0.18707 | 0.99135 | -0.16651 | 5.2574
22 | 0.012736 | 0.0031929 | -0.012732 | -0.0031909 | 3.7538e-06 | 2.0509e-06 | 0.019137 | 0.019137 | 0.019137 | 0.99029 | -0.18707 | 0.98997 | -0.19325 | 5.2574
23 | -0.012748 | -0.0031998 | 0.01275 | 0.0032007 | 1.7087e-06 | 9.3311e-07 | 0.019137 | 0.019136 | 0.019137 | 0.99135 | -0.16651 | 0.99149 | -0.1637 | 5.2573
24 | -0.016592 | -0.0041637 | 0.016597 | 0.0041668 | 5.4368e-06 | 3.1779e-06 | 0.024903 | 0.024903 | 0.024903 | 0.99149 | -0.1637 | 0.99185 | -0.15683 | 6.8414
25 | 0.016741 | 0.004196 | -0.01674 | -0.0041954 | 1.0249e-06 | 5.9819e-07 | 0.024917 | 0.024917 | 0.024917 | 0.99976 | -0.0045249 | 0.9997 | -0.0058099 | 6.8453
26 | 0.085385 | 0.021508 | -0.08529 | -0.021448 | 9.4787e-05 | 6.0459e-05 | 0.12712 | 0.12712 | 0.12712 | 0.99976 | -0.0045249 | 0.99855 | -0.027765 | 34.9237
27 | -0.018442 | -0.0046219 | 0.018447 | 0.0046253 | 5.7219e-06 | 3.4014e-06 | 0.02758 | 0.02758 | 0.02758 | 0.99497 | -0.096798 | 0.99531 | -0.090287 | 7.577
28 | -0.024239 | -0.0060769 | 0.024244 | 0.0060797 | 4.621e-06 | 2.8355e-06 | 0.036239 | 0.036239 | 0.036239 | 0.99531 | -0.090287 | 0.99551 | -0.086287 | 9.9558
29 | 0.0053596 | 0.0013432 | -0.0053596 | -0.0013432 | 7.3048e-08 | 7.169e-09 | 0.0080051 | 0.0080051 | 0.0080051 | 0.99627 | -0.071778 | 0.99625 | -0.072064 | 2.1992
30 | -0.010725 | -0.0026878 | 0.010728 | 0.0026895 | 3.398e-06 | 1.7147e-06 | 0.016018 | 0.016018 | 0.016018 | 0.99627 | -0.071778 | 0.99661 | -0.065128 | 4.4006
31 | -0.024895 | -0.0062402 | 0.024912 | 0.0062503 | 1.639e-05 | 1.0077e-05 | 0.037171 | 0.037171 | 0.037171 | 0.99661 | -0.065128 | 0.99733 | -0.05132 | 10.2118
32 | 0.049014 | 0.012316 | -0.04901 | -0.012313 | 4.468e-06 | 2.8305e-06 | 0.07314 | 0.07314 | 0.07314 | 0.99733 | -0.05132 | 0.99723 | -0.05323 | 20.0935
33 | -0.073926 | -0.018566 | 0.07396 | 0.018588 | 3.3846e-05 | 2.1565e-05 | 0.11031 | 0.11031 | 0.11031 | 0.99733 | -0.05132 | 0.99783 | -0.041729 | 30.3053
34 | 0.045495 | 0.011432 | -0.045463 | -0.011412 | 3.1614e-05 | 1.9994e-05 | 0.067896 | 0.067896 | 0.067896 | 0.99723 | -0.05323 | 0.99647 | -0.067798 | 18.6528
35 | -0.079449 | -0.019963 | 0.079502 | 0.019997 | 5.2995e-05 | 3.3785e-05 | 0.1185 | 0.1185 | 0.1185 | 0.99783 | -0.041729 | 0.99855 | -0.027765 | 32.554
36 | 0.042727 | 0.010726 | -0.04269 | -0.010703 | 3.7646e-05 | 2.3773e-05 | 0.063811 | 0.063811 | 0.063811 | 0.99647 | -0.067798 | 0.99551 | -0.086287 | 17.5304

## res_trafo
| p_hv_mw | q_hv_mvar | p_lv_mw | q_lv_mvar | pl_mw | ql_mvar | i_hv_ka | i_lv_ka | vm_hv_pu | va_hv_degree | vm_lv_pu | va_lv_degree | loading_percent
0 | -1.2729e-15 | -1.3162e-15 | 0.00165 | 1.2699e-07 | 0.00165 | 1.2699e-07 | 5.2857e-17 | 0.0023815 | 0.99998 | 149.9956 | 1 | 0 | 0.2619

## res_ext_grid
| p_mw | q_mvar
0 | 0.37799 | 0.095074

## res_load
| p_mw | q_mvar
0 | 0.083904 | 0.021028
1 | 0.022751 | 0.005702
2 | 0.018835 | 0.0047205
3 | 0.00451 | 0.0011303
4 | 0.0040381 | 0.0010121
5 | 0.097329 | 0.024393
6 | 0.0029545 | 0.00074047
7 | 0.0035068 | 0.00087888
8 | 0.0029447 | 0.00073801
9 | 0.0016802 | 0.00042109
10 | 0.010381 | 0.0026018
11 | 0.012732 | 0.0031909
12 | 0.0038423 | 0.00096296
13 | 0.0031253 | 0.00078327
14 | 0.018442 | 0.0046219
15 | 0.0057919 | 0.0014516
16 | 0.0053649 | 0.0013446
17 | 0.0053596 | 0.0013432
18 | 0.014167 | 0.0035507
19 | 0.0035146 | 0.00088084
20 | 0.0054889 | 0.0013756
21 | 0.0027359 | 0.00068569
22 | 0.0057884 | 0.0014507
23 | 0.01674 | 0.0041954
24 | 0.018446 | 0.004623

## dtypes
| element | column | dtype
0 | bus | name | object
1 | bus | vn_kv | float64
2 | bus | type | object
3 | bus | zone | object
4 | bus | in_service | bool
5 | load | name | object
6 | load | bus | uint32
7 | load | p_mw | float64
8 | load | q_mvar | float64
9 | load | const_z_percent | float64
10 | load | const_i_percent | float64
11 | load | sn_mva | float64
12 | load | scaling | float64
13 | load | in_service | bool
14 | load | type | object
15 | ext_grid | name | object
16 | ext_grid | bus | uint32
17 | ext_grid | vm_pu | float64
18 | ext_grid | va_degree | float64
19 | ext_grid | slack_weight | float64
20 | ext_grid | in_service | bool
21 | line | name | object
22 | line | std_type | object
23 | line | from_bus | uint32
24 | line | to_bus | uint32
25 | line | length_km | float64
26 | line | r_ohm_per_km | float64
27 | line | x_ohm_per_km | float64
28 | line | c_nf_per_km | float64
29 | line | g_us_per_km | float64
30 | line | max_i_ka | float64
31 | line | df | float64
32 | line | parallel | uint32
33 | line | type | object
34 | line | in_service | bool
35 | trafo | name | object
36 | trafo | std_type | object
37 | trafo | hv_bus | uint32
38 | trafo | lv_bus | uint32
39 | trafo | sn_mva | float64
40 | trafo | vn_hv_kv | float64
41 | trafo | vn_lv_kv | float64
42 | trafo | vk_percent | float64
43 | trafo | vkr_percent | float64
44 | trafo | pfe_kw | float64
45 | trafo | i0_percent | float64
46 | trafo | shift_degree | float64
47 | trafo | tap_side | object
48 | trafo | tap_neutral | int32
49 | trafo | tap_min | int32
50 | trafo | tap_max | int32
51 | trafo | tap_step_percent | float64
52 | trafo | tap_step_degree | float64
53 | trafo | tap_pos | int32
54 | trafo | tap_phase_shifter | bool
55 | trafo | parallel | uint32
56 | trafo | df | float64
57 | trafo | in_service | bool
58 | line_geodata | coords | object
59 | bus_geodata | x | float64
60 | bus_geodata | y | float64
61 | bus_geodata | coords | object
62 | res_bus | vm_pu | float64
63 | res_bus | va_degree | float64
64 | res_bus | p_mw | float64
65 | res_bus | q_mvar | float64
66 | res_line | p_from_mw | float64
67 | res_line | q_from_mvar | float64
68 | res_line | p_to_mw | float64
69 | res_line | q_to_mvar | float64
70 | res_line | pl_mw | float64
71 | res_line | ql_mvar | float64
72 | res_line | i_from_ka | float64
73 | res_line | i_to_ka | float64
74 | res_line | i_ka | float64
75 | res_line | vm_from_pu | float64
76 | res_line | va_from_degree | float64
77 | res_line | vm_to_pu | float64
78 | res_line | va_to_degree | float64
79 | res_line | loading_percent | float64
80 | res_trafo | p_hv_mw | float64
81 | res_trafo | q_hv_mvar | float64
82 | res_trafo | p_lv_mw | float64
83 | res_trafo | q_lv_mvar | float64
84 | res_trafo | pl_mw | float64
85 | res_trafo | ql_mvar | float64
86 | res_trafo | i_hv_ka | float64
87 | res_trafo | i_lv_ka | float64
88 | res_trafo | vm_hv_pu | float64
89 | res_trafo | va_hv_degree | float64
90 | res_trafo | vm_lv_pu | float64
91 | res_trafo | va_lv_degree | float64
92 | res_trafo | loading_percent | float64
93 | res_ext_grid | p_mw | float64
94 | res_ext_grid | q_mvar | float64
95 | res_load | p_mw | float64
96 | res_load | q_mvar | float64

## parameters
| version | format_version | converged | OPF_converged | name | f_hz | sn_mva
0 | 2.14.6 | 2.14.0 | TRUE | FALSE |  | 50 | 1