## bus
| name | vn_kv | type | zone | in_service
0 | bus_LV_1346-4_0_4_node_0 | 0.4 | n |  | TRUE
1 | bus_LV_1346-4_0_4_node_1 | 0.4 | n |  | TRUE
2 | bus_LV_1346-4_0_4_node_2 | 0.4 | n |  | TRUE
3 | bus_LV_1346-4_0_4_node_3 | 0.4 | n |  | TRUE
4 | bus_LV_1346-4_0_4_node_4 | 0.4 | n |  | TRUE
5 | bus_LV_1346-4_0_4_node_5 | 0.4 | n |  | TRUE
6 | bus_LV_1346-4_0_4_node_35 | 0.4 | n |  | TRUE
7 | bus_LV_1346-4_0_4_node_48 | 0.4 | n |  | TRUE
8 | bus_LV_1346-4_0_4_node_89 | 0.4 | n |  | TRUE
9 | bus_LV_1346-4_0_4_node_36 | 0.4 | n |  | TRUE
10 | bus_LV_1346-4_0_4_node_47 | 0.4 | n |  | TRUE
11 | bus_LV_1346-4_0_4_node_88 | 0.4 | n |  | TRUE
12 | bus_LV_1346-4_0_4_node_45 | 0.4 | n |  | TRUE
13 | bus_LV_1346-4_0_4_node_40 | 0.4 | n |  | TRUE
14 | bus_LV_1346-4_0_4_node_44 | 0.4 | n |  | TRUE
15 | bus_LV_1346-4_0_4_node_6 | 0.4 | n |  | TRUE
16 | bus_LV_1346-4_0_4_node_7 | 0.4 | n |  | TRUE
17 | bus_LV_1346-4_0_4_node_9 | 0.4 | n |  | TRUE
18 | bus_LV_1346-4_0_4_node_8 | 0.4 | n |  | TRUE
19 | bus_LV_1346-4_0_4_node_46 | 0.4 | n |  | TRUE
20 | bus_LV_1346-4_0_4_node_10 | 0.4 | n |  | TRUE
21 | bus_LV_1346-4_0_4_node_74 | 0.4 | n |  | TRUE
22 | bus_LV_1346-4_0_4_node_80 | 0.4 | n |  | TRUE
23 | bus_LV_1346-4_0_4_node_73 | 0.4 | n |  | TRUE
24 | bus_LV_1346-4_0_4_node_81 | 0.4 | n |  | TRUE
25 | bus_LV_1346-4_0_4_node_78 | 0.4 | n |  | TRUE
26 | bus_LV_1346-4_0_4_node_33 | 0.4 | n |  | TRUE
27 | bus_LV_1346-4_0_4_node_79 | 0.4 | n |  | TRUE
28 | bus_LV_1346-4_0_4_node_76 | 0.4 | n |  | TRUE
29 | bus_LV_1346-4_0_4_node_70 | 0.4 | n |  | TRUE
30 | bus_LV_1346-4_0_4_node_71 | 0.4 | n |  | TRUE
31 | bus_LV_1346-4_0_4_node_11 | 0.4 | n |  | TRUE
32 | bus_LV_1346-4_0_4_node_12 | 0.4 | n |  | TRUE
33 | bus_LV_1346-4_0_4_node_13 | 0.4 | n |  | TRUE
34 | bus_LV_1346-4_0_4_node_14 | 0.4 | n |  | TRUE
35 | bus_LV_1346-4_0_4_node_24 | 0.4 | n |  | TRUE
36 | bus_LV_1346-4_0_4_node_27 | 0.4 | n |  | TRUE
37 | bus_LV_1346-4_0_4_node_22 | 0.4 | n |  | TRUE
38 | bus_LV_1346-4_0_4_node_16 | 0.4 | n |  | TRUE
39 | bus_LV_1346-4_0_4_node_17 | 0.4 | n |  | TRUE
40 | bus_LV_1346-4_0_4_node_18 | 0.4 | n |  | TRUE
41 | bus_LV_1346-4_0_4_node_19 | 0.4 | n |  | TRUE
42 | bus_LV_1346-4_0_4_node_20 | 0.4 | n |  | TRUE
43 | bus_LV_1346-4_0_4_node_21 | 0.4 | n |  | TRUE
44 | bus_LV_1346-4_0_4_node_43 | 0.4 | n |  | TRUE
45 | bus_LV_1346-4_0_4_node_34 | 0.4 | n |  | TRUE
46 | bus_LV_1346-4_0_4_node_32 | 0.4 | n |  | TRUE
47 | bus_LV_1346-4_0_4_node_39 | 0.4 | n |  | TRUE
48 | bus_LV_1346-4_0_4_node_42 | 0.4 | n |  | TRUE
49 | bus_LV_1346-4_0_4_node_31 | 0.4 | n |  | TRUE
50 | bus_LV_1346-4_0_4_node_25 | 0.4 | n |  | TRUE
51 | bus_LV_1346-4_0_4_node_37 | 0.4 | n |  | TRUE
52 | bus_LV_1346-4_0_4_node_69 | 0.4 | n |  | TRUE
53 | bus_LV_1346-4_0_4_node_23 | 0.4 | n |  | TRUE
54 | bus_LV_1346-4_0_4_node_26 | 0.4 | n |  | TRUE
55 | bus_LV_1346-4_0_4_node_62 | 0.4 | n |  | TRUE
56 | bus_LV_1346-4_0_4_node_61 | 0.4 | n |  | TRUE
57 | bus_LV_1346-4_0_4_node_28 | 0.4 | n |  | TRUE
58 | bus_LV_1346-4_0_4_node_29 | 0.4 | n |  | TRUE
59 | bus_LV_1346-4_0_4_node_30 | 0.4 | n |  | TRUE
60 | bus_LV_1346-4_0_4_node_50 | 0.4 | n |  | TRUE
61 | bus_LV_1346-4_0_4_node_49 | 0.4 | n |  | TRUE
62 | bus_LV_1346-4_0_4_node_53 | 0.4 | n |  | TRUE
63 | bus_LV_1346-4_0_4_node_54 | 0.4 | n |  | TRUE
64 | bus_LV_1346-4_0_4_node_55 | 0.4 | n |  | TRUE
65 | bus_LV_1346-4_0_4_node_56 | 0.4 | n |  | TRUE
66 | bus_LV_1346-4_0_4_node_57 | 0.4 | n |  | TRUE
67 | bus_LV_1346-4_0_4_node_60 | 0.4 | n |  | TRUE
68 | bus_LV_1346-4_0_4_node_65 | 0.4 | n |  | TRUE
69 | bus_LV_1346-4_0_4_node_66 | 0.4 | n |  | TRUE
70 | bus_LV_1346-4_0_4_node_58 | 0.4 | n |  | TRUE
71 | bus_LV_1346-4_0_4_node_59 | 0.4 | n |  | TRUE
72 | bus_LV_1346-4_0_4_node_67 | 0.4 | n |  | TRUE
73 | bus_LV_1346-4_0_4_node_64 | 0.4 | n |  | TRUE
74 | bus_LV_1346-4_0_4_node_68 | 0.4 | n |  | TRUE
75 | bus_LV_1346-4_0_4_node_63 | 0.4 | n |  | TRUE
76 | bus_LV_1346-4_0_4_node_72 | 0.4 | n |  | TRUE
77 | bus_LV_1346-4_0_4_node_86 | 0.4 | n |  | TRUE
78 | bus_LV_1346-4_0_4_node_75 | 0.4 | n |  | TRUE
79 | bus_LV_1346-4_0_4_node_85 | 0.4 | n |  | TRUE
80 | bus_LV_1346-4_0_4_node_87 | 0.4 | n |  | TRUE
81 | bus_LV_1346-4_0_4_node_77 | 0.4 | n |  | TRUE
82 | bus_LV_1346-4_0_4_node_82 | 0.4 | n |  | TRUE
83 | bus_LV_1346-4_0_4_node_84 | 0.4 | n |  | TRUE
84 | bus_LV_1346-4_0_4_node_83 | 0.4 | n |  | TRUE
85 | bus_MV_19_0_node_77 | 20 | n |  | TRUE

## load
| name | bus | p_mw | q_mvar | const_z_percent | const_i_percent | sn_mva | scaling | in_service | type
0 | LV_1346-4_0_4_load_0 | 0 | 0.0094346 | 0.0023645 | 0 | 0 |  | 1 | TRUE | wye
1 | LV_1346-4_0_4_load_1 | 1 | 0.0024645 | 0.00061766 | 0 | 0 |  | 1 | TRUE | wye
2 | LV_1346-4_0_4_load_5 | 5 | 0.0092839 | 0.0023268 | 0 | 0 |  | 1 | TRUE | wye
3 | LV_1346-4_0_4_load_48 | 7 | 0.0069196 | 0.0017342 | 0 | 0 |  | 1 | TRUE | wye
4 | LV_1346-4_0_4_load_89 | 8 | 0.0018742 | 0.00046972 | 0 | 0 |  | 1 | TRUE | wye
5 | LV_1346-4_0_4_load_36 | 9 | 0.016385 | 0.0041065 | 0 | 0 |  | 1 | TRUE | wye
6 | LV_1346-4_0_4_load_47 | 10 | 0.0050874 | 0.001275 | 0 | 0 |  | 1 | TRUE | wye
7 | LV_1346-4_0_4_load_88 | 11 | 0.00052523 | 0.00013163 | 0 | 0 |  | 1 | TRUE | wye
8 | LV_1346-4_0_4_load_40 | 13 | 0.011935 | 0.0029913 | 0 | 0 |  | 1 | TRUE | wye
9 | LV_1346-4_0_4_load_44 | 14 | 0.010531 | 0.0026393 | 0 | 0 |  | 1 | TRUE | wye
10 | LV_1346-4_0_4_load_6 | 15 | 0.089771 | 0.022499 | 0 | 0 |  | 1 | TRUE | wye
11 | LV_1346-4_0_4_load_8 | 18 | 0.006386 | 0.0016005 | 0 | 0 |  | 1 | TRUE | wye
12 | LV_1346-4_0_4_load_46 | 19 | 0.00221 | 0.00055388 | 0 | 0 |  | 1 | TRUE | wye
13 | LV_1346-4_0_4_load_74 | 21 | 0.0010413 | 0.00026099 | 0 | 0 |  | 1 | TRUE | wye
14 | LV_1346-4_0_4_load_80 | 22 | 0.006111 | 0.0015316 | 0 | 0 |  | 1 | TRUE | wye
15 | LV_1346-4_0_4_load_81 | 24 | 0.0012248 | 0.00030697 | 0 | 0 |  | 1 | TRUE | wye
16 | LV_1346-4_0_4_load_33 | 26 | 0.0075341 | 0.0018882 | 0 | 0 |  | 1 | TRUE | wye
17 | LV_1346-4_0_4_load_79 | 27 | 0.0005693 | 0.00014268 | 0 | 0 |  | 1 | TRUE | wye
18 | LV_1346-4_0_4_load_76 | 28 | 0.0017172 | 0.00043038 | 0 | 0 |  | 1 | TRUE | wye
19 | LV_1346-4_0_4_load_70 | 29 | 0.0043893 | 0.0011001 | 0 | 0 |  | 1 | TRUE | wye
20 | LV_1346-4_0_4_load_71 | 30 | 0.00081075 | 0.00020319 | 0 | 0 |  | 1 | TRUE | wye
21 | LV_1346-4_0_4_load_11 | 31 | 0.0030876 | 0.00077382 | 0 | 0 |  | 1 | TRUE | wye
22 | LV_1346-4_0_4_load_12 | 32 | 0.0029961 | 0.00075089 | 0 | 0 |  | 1 | TRUE | wye
23 | LV_1346-4_0_4_load_13 | 33 | 0.025885 | 0.0064874 | 0 | 0 |  | 1 | TRUE | wye
24 | LV_1346-4_0_4_load_14 | 34 | 0.0089179 | 0.002235 | 0 | 0 |  | 1 | TRUE | wye
25 | LV_1346-4_0_4_load_22 | 37 | 0.007079 | 0.0017742 | 0 | 0 |  | 1 | TRUE | wye
26 | LV_1346-4_0_4_load_16 | 38 | 0.0014887 | 0.00037311 | 0 | 0 |  | 1 | TRUE | wye
27 | LV_1346-4_0_4_load_17 | 39 | 0.010527 | 0.0026384 | 0 | 0 |  | 1 | TRUE | wye
28 | LV_1346-4_0_4_load_19 | 41 | 0.010527 | 0.0026384 | 0 | 0 |  | 1 | TRUE | wye
29 | LV_1346-4_0_4_load_43 | 44 | 0.010531 | 0.0026393 | 0 | 0 |  | 1 | TRUE | wye
30 | LV_1346-4_0_4_load_32 | 46 | 0.0017005 | 0.00042619 | 0 | 0 |  | 1 | TRUE | wye
31 | LV_1346-4_0_4_load_42 | 48 | 0.010536 | 0.0026407 | 0 | 0 |  | 1 | TRUE | wye
32 | LV_1346-4_0_4_load_25 | 50 | 0.0021312 | 0.00053413 | 0 | 0 |  | 1 | TRUE | wye
33 | LV_1346-4_0_4_load_37 | 51 | 0.0035805 | 0.00089737 | 0 | 0 |  | 1 | TRUE | wye
34 | LV_1346-4_0_4_load_69 | 52 | 0.019155 | 0.0048008 | 0 | 0 |  | 1 | TRUE | wye
35 | LV_1346-4_0_4_load_26 | 54 | 0.00067649 | 0.00016954 | 0 | 0 |  | 1 | TRUE | wye
36 | LV_1346-4_0_4_load_62 | 55 | 0.0013961 | 0.00034989 | 0 | 0 |  | 1 | TRUE | wye
37 | LV_1346-4_0_4_load_28 | 57 | 0.003164 | 0.00079299 | 0 | 0 |  | 1 | TRUE | wye
38 | LV_1346-4_0_4_load_50 | 60 | 0.002098 | 0.0005258 | 0 | 0 |  | 1 | TRUE | wye
39 | LV_1346-4_0_4_load_49 | 61 | 0.00064091 | 0.00016063 | 0 | 0 |  | 1 | TRUE | wye
40 | LV_1346-4_0_4_load_53 | 62 | 0.0014628 | 0.00036661 | 0 | 0 |  | 1 | TRUE | wye
41 | LV_1346-4_0_4_load_54 | 63 | 0.0015821 | 0.00039651 | 0 | 0 |  | 1 | TRUE | wye
42 | LV_1346-4_0_4_load_55 | 64 | 0.0010763 | 0.00026975 | 0 | 0 |  | 1 | TRUE | wye
43 | LV_1346-4_0_4_load_56 | 65 | 0.0037129 | 0.00093054 | 0 | 0 |  | 1 | TRUE | wye
44 | LV_1346-4_0_4_load_57 | 66 | 0.0017789 | 0.00044584 | 0 | 0 |  | 1 | TRUE | wye
45 | LV_1346-4_0_4_load_60 | 67 | 0.0037143 | 0.0009309 | 0 | 0 |  | 1 | TRUE | wye
46 | LV_1346-4_0_4_load_65 | 68 | 0.0020488 | 0.00051347 | 0 | 0 |  | 1 | TRUE | wye
47 | LV_1346-4_0_4_load_66 | 69 | 0.0021835 | 0.00054722 | 0 | 0 |  | 1 | TRUE | wye
48 | LV_1346-4_0_4_load_58 | 70 | 0.0030619 | 0.00076739 | 0 | 0 |  | 1 | TRUE | wye
49 | LV_1346-4_0_4_load_59 | 71 | 0.0036708 | 0.00092 | 0 | 0 |  | 1 | TRUE | wye
50 | LV_1346-4_0_4_load_67 | 72 | 0.0015898 | 0.00039844 | 0 | 0 |  | 1 | TRUE | wye
51 | LV_1346-4_0_4_load_64 | 73 | 0.0046074 | 0.0011547 | 0 | 0 |  | 1 | TRUE | wye
52 | LV_1346-4_0_4_load_68 | 74 | 0.0017732 | 0.00044441 | 0 | 0 |  | 1 | TRUE | wye
53 | LV_1346-4_0_4_load_63 | 75 | 0.0010356 | 0.00025955 | 0 | 0 |  | 1 | TRUE | wye
54 | LV_1346-4_0_4_load_72 | 76 | 0.0010184 | 0.00025522 | 0 | 0 |  | 1 | TRUE | wye
55 | LV_1346-4_0_4_load_75 | 78 | 0.0022529 | 0.00056463 | 0 | 0 |  | 1 | TRUE | wye
56 | LV_1346-4_0_4_load_85 | 79 | 0.00048447 | 0.00012142 | 0 | 0 |  | 1 | TRUE | wye
57 | LV_1346-4_0_4_load_87 | 80 | 0.00035839 | 8.982e-05 | 0 | 0 |  | 1 | TRUE | wye
58 | LV_1346-4_0_4_load_77 | 81 | 0.0067069 | 0.0016809 | 0 | 0 |  | 1 | TRUE | wye
59 | LV_1346-4_0_4_load_82 | 82 | 0.0016443 | 0.0004121 | 0 | 0 |  | 1 | TRUE | wye
60 | LV_1346-4_0_4_load_84 | 83 | 0.0014338 | 0.00035933 | 0 | 0 |  | 1 | TRUE | wye

## ext_grid
| name | bus | vm_pu | va_degree | slack_weight | in_service
0 |  | 26 | 1 | 0 | 1 | TRUE

## line
| name | std_type | from_bus | to_bus | length_km | r_ohm_per_km | x_ohm_per_km | c_nf_per_km | g_us_per_km | max_i_ka | df | parallel | type | in_service
0 | LV_1346-4_0_4_line_0 |  | 0 | 1 | 0.02704 | 0.125 | 0.08 | 261 | 0 | 0.364 | 1 | 1 | cs | TRUE
1 | LV_1346-4_0_4_line_1 |  | 0 | 2 | 0.0089426 | 0.125 | 0.08 | 261 | 0 | 0.364 | 1 | 1 | cs | TRUE
2 | LV_1346-4_0_4_line_2 |  | 1 | 3 | 0.014607 | 0.125 | 0.08 | 261 | 0 | 0.364 | 1 | 1 | cs | TRUE
3 | LV_1346-4_0_4_line_3 |  | 2 | 4 | 0.007415 | 0.125 | 0.08 | 261 | 0 | 0.364 | 1 | 1 | cs | TRUE
4 | LV_1346-4_0_4_line_4 |  | 2 | 5 | 0.027902 | 0.125 | 0.08 | 261 | 0 | 0.364 | 1 | 1 | cs | TRUE
5 | LV_1346-4_0_4_line_5 |  | 3 | 6 | 0.044261 | 0.125 | 0.08 | 261 | 0 | 0.364 | 1 | 1 | cs | TRUE
6 | LV_1346-4_0_4_line_6 |  | 3 | 7 | 0.017689 | 0.125 | 0.08 | 261 | 0 | 0.364 | 1 | 1 | cs | TRUE
7 | LV_1346-4_0_4_line_7 |  | 4 | 8 | 0.028342 | 0.125 | 0.08 | 261 | 0 | 0.364 | 1 | 1 | cs | TRUE
8 | LV_1346-4_0_4_line_8 |  | 6 | 9 | 0.013361 | 0.125 | 0.08 | 261 | 0 | 0.364 | 1 | 1 | cs | TRUE
9 | LV_1346-4_0_4_line_9 |  | 7 | 10 | 0.0019819 | 0.125 | 0.08 | 261 | 0 | 0.364 | 1 | 1 | cs | TRUE
10 | LV_1346-4_0_4_line_10 |  | 8 | 11 | 0.23792 | 0.125 | 0.08 | 261 | 0 | 0.364 | 1 | 1 | cs | TRUE
11 | LV_1346-4_0_4_line_11 |  | 10 | 19 | 0.0167 | 0.125 | 0.08 | 261 | 0 | 0.364 | 1 | 1 | cs | TRUE
12 | LV_1346-4_0_4_line_12 |  | 12 | 13 | 0.037749 | 0.125 | 0.08 | 261 | 0 | 0.364 | 1 | 1 | cs | TRUE
13 | LV_1346-4_0_4_line_13 |  | 12 | 14 | 0.012254 | 0.125 | 0.08 | 261 | 0 | 0.364 | 1 | 1 | cs | TRUE
14 | LV_1346-4_0_4_line_14 |  | 13 | 52 | 0.040384 | 0.125 | 0.08 | 261 | 0 | 0.364 | 1 | 1 | cs | TRUE
15 | LV_1346-4_0_4_line_15 |  | 14 | 48 | 0.013345 | 0.125 | 0.08 | 261 | 0 | 0.364 | 1 | 1 | cs | TRUE
16 | LV_1346-4_0_4_line_16 |  | 15 | 16 | 0.08661 | 0.125 | 0.08 | 261 | 0 | 0.364 | 1 | 1 | cs | TRUE
17 | LV_1346-4_0_4_line_17 |  | 15 | 17 | 0.083539 | 0.125 | 0.08 | 261 | 0 | 0.364 | 1 | 1 | cs | TRUE
18 | LV_1346-4_0_4_line_18 |  | 16 | 18 | 0.04341 | 0.125 | 0.08 | 261 | 0 | 0.364 | 1 | 1 | cs | TRUE
19 | LV_1346-4_0_4_line_19 |  | 16 | 19 | 0.072016 | 0.125 | 0.08 | 261 | 0 | 0.364 | 1 | 1 | cs | TRUE
20 | LV_1346-4_0_4_line_20 |  | 17 | 20 | 0.04701 | 0.125 | 0.08 | 261 | 0 | 0.364 | 1 | 1 | cs | TRUE
21 | LV_1346-4_0_4_line_21 |  | 18 | 25 | 0.060124 | 0.125 | 0.08 | 261 | 0 | 0.364 | 1 | 1 | cs | TRUE
22 | LV_1346-4_0_4_line_22 |  | 19 | 26 | 0.0049365 | 0.125 | 0.08 | 261 | 0 | 0.364 | 1 | 2 | cs | TRUE
23 | LV_1346-4_0_4_line_23 |  | 20 | 29 | 0.018216 | 0.125 | 0.08 | 261 | 0 | 0.364 | 1 | 1 | cs | TRUE
24 | LV_1346-4_0_4_line_24 |  | 21 | 22 | 0.0030749 | 0.125 | 0.08 | 261 | 0 | 0.364 | 1 | 1 | cs | TRUE
25 | LV_1346-4_0_4_line_25 |  | 21 | 23 | 0.026962 | 0.125 | 0.08 | 261 | 0 | 0.364 | 1 | 1 | cs | TRUE
26 | LV_1346-4_0_4_line_26 |  | 22 | 24 | 0.055318 | 0.125 | 0.08 | 261 | 0 | 0.364 | 1 | 1 | cs | TRUE
27 | LV_1346-4_0_4_line_27 |  | 23 | 78 | 0.043353 | 0.125 | 0.08 | 261 | 0 | 0.364 | 1 | 1 | cs | TRUE
28 | LV_1346-4_0_4_line_28 |  | 23 | 76 | 0.051754 | 0.125 | 0.08 | 261 | 0 | 0.364 | 1 | 1 | cs | TRUE
29 | LV_1346-4_0_4_line_29 |  | 25 | 27 | 0.039366 | 0.125 | 0.08 | 261 | 0 | 0.364 | 1 | 1 | cs | TRUE
30 | LV_1346-4_0_4_line_30 |  | 25 | 28 | 0.007661 | 0.125 | 0.08 | 261 | 0 | 0.364 | 1 | 1 | cs | TRUE
31 | LV_1346-4_0_4_line_31 |  | 26 | 59 | 0.017733 | 0.125 | 0.08 | 261 | 0 | 0.364 | 1 | 2 | cs | TRUE
32 | LV_1346-4_0_4_line_32 |  | 28 | 81 | 0.05756 | 0.125 | 0.08 | 261 | 0 | 0.364 | 1 | 1 | cs | TRUE
33 | LV_1346-4_0_4_line_33 |  | 29 | 30 | 0.084416 | 0.125 | 0.08 | 261 | 0 | 0.364 | 1 | 1 | cs | TRUE
34 | LV_1346-4_0_4_line_34 |  | 31 | 32 | 0.030979 | 0.125 | 0.08 | 261 | 0 | 0.364 | 1 | 1 | cs | TRUE
35 | LV_1346-4_0_4_line_35 |  | 31 | 33 | 0.016275 | 0.125 | 0.08 | 261 | 0 | 0.364 | 1 | 1 | cs | TRUE
36 | LV_1346-4_0_4_line_36 |  | 32 | 34 | 0.035062 | 0.125 | 0.08 | 261 | 0 | 0.364 | 1 | 1 | cs | TRUE
37 | LV_1346-4_0_4_line_37 |  | 34 | 35 | 0.042767 | 0.125 | 0.08 | 261 | 0 | 0.364 | 1 | 1 | cs | TRUE
38 | LV_1346-4_0_4_line_38 |  | 35 | 36 | 0.017492 | 0.125 | 0.08 | 261 | 0 | 0.364 | 1 | 1 | cs | TRUE
39 | LV_1346-4_0_4_line_39 |  | 35 | 37 | 0.029285 | 0.125 | 0.08 | 261 | 0 | 0.364 | 1 | 1 | cs | TRUE
40 | LV_1346-4_0_4_line_40 |  | 36 | 55 | 0.0043077 | 0.125 | 0.08 | 261 | 0 | 0.364 | 1 | 1 | cs | TRUE
41 | LV_1346-4_0_4_line_41 |  | 37 | 53 | 0.037831 | 0.125 | 0.08 | 261 | 0 | 0.364 | 1 | 1 | cs | TRUE
42 | LV_1346-4_0_4_line_42 |  | 38 | 39 | 0.013347 | 0.125 | 0.08 | 261 | 0 | 0.364 | 1 | 1 | cs | TRUE
43 | LV_1346-4_0_4_line_43 |  | 38 | 40 | 0.022565 | 0.125 | 0.08 | 261 | 0 | 0.364 | 1 | 1 | cs | TRUE
44 | LV_1346-4_0_4_line_44 |  | 39 | 41 | 0.013347 | 0.125 | 0.08 | 261 | 0 | 0.364 | 1 | 1 | cs | TRUE
45 | LV_1346-4_0_4_line_45 |  | 40 | 42 | 0.023169 | 0.125 | 0.08 | 261 | 0 | 0.364 | 1 | 2 | cs | TRUE
46 | LV_1346-4_0_4_line_46 |  | 40 | 43 | 0.031454 | 0.125 | 0.08 | 261 | 0 | 0.364 | 1 | 1 | cs | TRUE
47 | LV_1346-4_0_4_line_47 |  | 41 | 44 | 0.013347 | 0.125 | 0.08 | 261 | 0 | 0.364 | 1 | 1 | cs | TRUE
48 | LV_1346-4_0_4_line_48 |  | 42 | 45 | 0.011019 | 0.125 | 0.08 | 261 | 0 | 0.364 | 1 | 2 | cs | TRUE
49 | LV_1346-4_0_4_line_49 |  | 42 | 46 | 0.004615 | 0.125 | 0.08 | 261 | 0 | 0.364 | 1 | 1 | cs | TRUE
50 | LV_1346-4_0_4_line_50 |  | 43 | 47 | 0.019557 | 0.125 | 0.08 | 261 | 0 | 0.364 | 1 | 1 | cs | TRUE
51 | LV_1346-4_0_4_line_51 |  | 44 | 48 | 0.013345 | 0.125 | 0.08 | 261 | 0 | 0.364 | 1 | 1 | cs | TRUE
52 | LV_1346-4_0_4_line_52 |  | 45 | 49 | 0.006145 | 0.125 | 0.08 | 261 | 0 | 0.364 | 1 | 2 | cs | TRUE
53 | LV_1346-4_0_4_line_53 |  | 47 | 50 | 0.032084 | 0.125 | 0.08 | 261 | 0 | 0.364 | 1 | 1 | cs | TRUE
54 | LV_1346-4_0_4_line_54 |  | 47 | 51 | 0.050315 | 0.125 | 0.08 | 261 | 0 | 0.364 | 1 | 1 | cs | TRUE
55 | LV_1346-4_0_4_line_55 |  | 49 | 60 | 0.025446 | 0.125 | 0.08 | 261 | 0 | 0.364 | 1 | 1 | cs | TRUE
56 | LV_1346-4_0_4_line_56 |  | 49 | 58 | 0.016684 | 0.125 | 0.08 | 261 | 0 | 0.364 | 1 | 2 | cs | TRUE
57 | LV_1346-4_0_4_line_57 |  | 50 | 53 | 0.0031683 | 0.125 | 0.08 | 261 | 0 | 0.364 | 1 | 1 | cs | TRUE
58 | LV_1346-4_0_4_line_58 |  | 53 | 54 | 0.011973 | 0.125 | 0.08 | 261 | 0 | 0.364 | 1 | 1 | cs | TRUE
59 | LV_1346-4_0_4_line_59 |  | 55 | 56 | 0.042032 | 0.125 | 0.08 | 261 | 0 | 0.364 | 1 | 1 | cs | TRUE
60 | LV_1346-4_0_4_line_60 |  | 56 | 75 | 0.05016 | 0.125 | 0.08 | 261 | 0 | 0.364 | 1 | 1 | cs | TRUE
61 | LV_1346-4_0_4_line_61 |  | 56 | 67 | 0.020757 | 0.125 | 0.08 | 261 | 0 | 0.364 | 1 | 1 | cs | TRUE
62 | LV_1346-4_0_4_line_62 |  | 57 | 58 | 0.022915 | 0.125 | 0.08 | 261 | 0 | 0.364 | 1 | 2 | cs | TRUE
63 | LV_1346-4_0_4_line_63 |  | 57 | 59 | 0.0075004 | 0.125 | 0.08 | 261 | 0 | 0.364 | 1 | 2 | cs | TRUE
64 | LV_1346-4_0_4_line_64 |  | 60 | 61 | 0.0062244 | 0.125 | 0.08 | 261 | 0 | 0.364 | 1 | 1 | cs | TRUE
65 | LV_1346-4_0_4_line_65 |  | 62 | 63 | 0.009959 | 0.125 | 0.08 | 261 | 0 | 0.364 | 1 | 1 | cs | TRUE
66 | LV_1346-4_0_4_line_66 |  | 62 | 64 | 0.018273 | 0.125 | 0.08 | 261 | 0 | 0.364 | 1 | 1 | cs | TRUE
67 | LV_1346-4_0_4_line_67 |  | 63 | 65 | 0.0076161 | 0.125 | 0.08 | 261 | 0 | 0.364 | 1 | 1 | cs | TRUE
68 | LV_1346-4_0_4_line_68 |  | 64 | 66 | 0.010578 | 0.125 | 0.08 | 261 | 0 | 0.364 | 1 | 1 | cs | TRUE
69 | LV_1346-4_0_4_line_69 |  | 65 | 67 | 0.0067681 | 0.125 | 0.08 | 261 | 0 | 0.364 | 1 | 1 | cs | TRUE
70 | LV_1346-4_0_4_line_70 |  | 66 | 68 | 0.0042507 | 0.125 | 0.08 | 261 | 0 | 0.364 | 1 | 1 | cs | TRUE
71 | LV_1346-4_0_4_line_71 |  | 68 | 69 | 0.021003 | 0.125 | 0.08 | 261 | 0 | 0.364 | 1 | 1 | cs | TRUE
72 | LV_1346-4_0_4_line_72 |  | 69 | 72 | 0.0029689 | 0.125 | 0.08 | 261 | 0 | 0.364 | 1 | 1 | cs | TRUE
73 | LV_1346-4_0_4_line_73 |  | 70 | 71 | 0.010899 | 0.125 | 0.08 | 261 | 0 | 0.364 | 1 | 1 | cs | TRUE
74 | LV_1346-4_0_4_line_74 |  | 70 | 72 | 0.028478 | 0.125 | 0.08 | 261 | 0 | 0.364 | 1 | 1 | cs | TRUE
75 | LV_1346-4_0_4_line_75 |  | 71 | 73 | 0.031718 | 0.125 | 0.08 | 261 | 0 | 0.364 | 1 | 1 | cs | TRUE
76 | LV_1346-4_0_4_line_76 |  | 72 | 74 | 0.0192 | 0.125 | 0.08 | 261 | 0 | 0.364 | 1 | 1 | cs | TRUE
77 | LV_1346-4_0_4_line_77 |  | 76 | 77 | 0.24873 | 0.125 | 0.08 | 261 | 0 | 0.364 | 1 | 1 | cs | TRUE
78 | LV_1346-4_0_4_line_78 |  | 77 | 80 | 0.014251 | 0.125 | 0.08 | 261 | 0 | 0.364 | 1 | 1 | cs | TRUE
79 | LV_1346-4_0_4_line_79 |  | 77 | 79 | 0.045924 | 0.125 | 0.08 | 261 | 0 | 0.364 | 1 | 1 | cs | TRUE
80 | LV_1346-4_0_4_line_80 |  | 78 | 83 | 0.018541 | 0.125 | 0.08 | 261 | 0 | 0.364 | 1 | 1 | cs | TRUE
81 | LV_1346-4_0_4_line_81 |  | 81 | 82 | 0.15213 | 0.125 | 0.08 | 261 | 0 | 0.364 | 1 | 1 | cs | TRUE
82 | LV_1346-4_0_4_line_82 |  | 82 | 84 | 0.034229 | 0.125 | 0.08 | 261 | 0 | 0.364 | 1 | 1 | cs | TRUE
83 | LV_1346-4_0_4_line_83 |  | 83 | 84 | 0.020439 | 0.125 | 0.08 | 261 | 0 | 0.364 | 1 | 1 | cs | TRUE

## trafo
| name | std_type | hv_bus | lv_bus | sn_mva | vn_hv_kv | vn_lv_kv | vk_percent | vkr_percent | pfe_kw | i0_percent | shift_degree | tap_side | tap_neutral | tap_min | tap_max | tap_step_percent | tap_step_degree | tap_pos | tap_phase_shifter | parallel | df | in_service
0 | LV_1346-4_0_4_trafo_33 | 0.63 MVA 20/0.4 kV | 85 | 26 | 0.63 | 20 | 0.4 | 6 | 1.206 | 1.65 | 0.2619 | 150 | hv | 0 | -2 | 2 | 2.5 | 0 | 0 | FALSE | 1 | 1 | TRUE

## line_geodata
| x0 | y0 | x1 | y1 | x2 | y2 | x3 | y3 | x4 | y4 | x5 | y5
0 | 2712855.8821 | 1226127.299 | 2712829.1241 | 1226123.4035
1 | 2712864.7314 | 1226128.5873 | 2712855.8821 | 1226127.299
2 | 2712814.6692 | 1226121.2991 | 2712829.1241 | 1226123.4035
3 | 2712864.7314 | 1226128.5873 | 2712872.1654 | 1226128.3948
4 | 2712864.7314 | 1226128.5873 | 2712865.4097 | 1226102.836 | 2712865.1104 | 1226100.7148
5 | 2712821.6549 | 1226077.5982 | 2712814.6692 | 1226121.2991
6 | 2712814.6692 | 1226121.2991 | 2712797.1645 | 1226118.7517
7 | 2712893.4194 | 1226143.087 | 2712876.4097 | 1226137.271 | 2712872.3421 | 1226132.6681 | 2712872.1654 | 1226128.3948
8 | 2712823.7629 | 1226064.4059 | 2712821.6549 | 1226077.5982
9 | 2712795.2033 | 1226118.4662 | 2712797.1645 | 1226118.7517
10 | 2712893.4194 | 1226143.087 | 2713117.8835 | 1226064.2113
11 | 2712778.6771 | 1226116.0612 | 2712795.2033 | 1226118.4662
12 | 2712874.669 | 1225986.5117 | 2712872.392 | 1226024.1862
13 | 2712872.392 | 1226024.1862 | 2712860.3745 | 1226026.5849
14 | 2712874.669 | 1225986.5117 | 2712873.7171 | 1225986.7271 | 2712835.2564 | 1225995.3172
15 | 2712847.2875 | 1226029.1971 | 2712860.3745 | 1226026.5849
16 | 2712774.479 | 1226187.955 | 2712793.7792 | 1226214.5188 | 2712792.2967 | 1226225.9217 | 2712758.6789 | 1226251.5554
17 | 2712675.1682 | 1226253.724 | 2712758.6789 | 1226251.5554
18 | 2712774.479 | 1226187.955 | 2712817.4739 | 1226193.9439
19 | 2712778.6771 | 1226116.0612 | 2712774.479 | 1226187.955
20 | 2712675.1682 | 1226253.724 | 2712668.7642 | 1226261.1862 | 2712655.67 | 1226276.4166 | 2712643.8274 | 1226288.813
21 | 2712870.0648 | 1226223.0829 | 2712817.4739 | 1226193.9439
22 | 2712778.6771 | 1226116.0612 | 2712773.7921 | 1226115.3502
23 | 2712643.8274 | 1226288.813 | 2712629.3565 | 1226277.7491
24 | 2712849.7223 | 1226497.7735 | 2712847.3222 | 1226499.6957
25 | 2712865.8473 | 1226477.2305 | 2712864.1191 | 1226482.4017 | 2712860.9656 | 1226488.769 | 2712849.7223 | 1226497.7735
26 | 2712804.1447 | 1226534.2755 | 2712847.3222 | 1226499.6957
27 | 2712865.8473 | 1226477.2305 | 2712866.0605 | 1226467.5939 | 2712862.5651 | 1226434.0612
28 | 2712865.8473 | 1226477.2305 | 2712900.4443 | 1226507.0541 | 2712904.7006 | 1226511.391
29 | 2712870.0648 | 1226223.0829 | 2712870.9962 | 1226202.7739 | 2712873.4982 | 1226197.5841 | 2712886.6933 | 1226199.0267
30 | 2712870.0648 | 1226223.0829 | 2712876.7425 | 1226223.5877 | 2712877.6795 | 1226223.8154
31 | 2712756.2443 | 1226112.7965 | 2712773.7921 | 1226115.3502
32 | 2712877.6795 | 1226223.8154 | 2712933.6116 | 1226237.4065
33 | 2712578.4681 | 1226212.9516 | 2712596.2203 | 1226249.2263 | 2712601.1906 | 1226256.2146 | 2712629.3565 | 1226277.7491
34 | 2712698.5287 | 1225936.9851 | 2712690.3892 | 1225939.8281 | 2712679.7288 | 1225945.4194 | 2712673.5369 | 1225953.6752 | 2712673.5369 | 1225953.6752
35 | 2712713.8932 | 1225931.6183 | 2712698.5287 | 1225936.9851
36 | 2712672.8423 | 1225988.395 | 2712670.9213 | 1225966.8691 | 2712673.5369 | 1225953.6752
37 | 2712676.6439 | 1226030.993 | 2712672.8423 | 1225988.395
38 | 2712676.6439 | 1226030.993 | 2712672.2304 | 1226031.432 | 2712659.1873 | 1226032.7305
39 | 2712676.6439 | 1226030.993 | 2712698.8154 | 1226029.3227 | 2712705.7913 | 1226028.3003
40 | 2712659.1873 | 1226032.7305 | 2712654.8812 | 1226032.8441
41 | 2712741.8843 | 1226017.5962 | 2712726.5921 | 1226023.9447 | 2712713.1931 | 1226027.2156 | 2712705.7913 | 1226028.3003
42 | 2712808.0231 | 1226037.0344 | 2712794.9343 | 1226039.6469
43 | 2712772.6756 | 1226037.5726 | 2712790.8939 | 1226040.4534 | 2712794.9343 | 1226039.6469
44 | 2712808.0231 | 1226037.0344 | 2712821.1116 | 1226034.4219
45 | 2712769.4882 | 1226060.5186 | 2712772.6756 | 1226037.5726
46 | 2712780.0596 | 1226007.6452 | 2712776.8742 | 1226011.2877 | 2712772.6756 | 1226037.5726
47 | 2712821.1116 | 1226034.4219 | 2712834.2005 | 1226031.8093
48 | 2712769.4882 | 1226060.5186 | 2712758.4764 | 1226061.4551
49 | 2712769.4882 | 1226060.5186 | 2712768.4409 | 1226065.0132
50 | 2712772.3586 | 1225999.9156 | 2712775.3658 | 1226004.8653 | 2712772.7067 | 1226007.15 | 2712774.0198 | 1226009.0763 | 2712778.5475 | 1226005.8152 | 2712780.0596 | 1226007.6452
51 | 2712847.2875 | 1226029.1971 | 2712834.2005 | 1226031.8093
52 | 2712758.4764 | 1226061.4551 | 2712759.9936 | 1226067.4106
53 | 2712772.3586 | 1225999.9156 | 2712761.1144 | 1226007.108 | 2712744.6658 | 1226016.0791
54 | 2712772.3586 | 1225999.9156 | 2712789.4057 | 1225986.9955 | 2712808.6503 | 1225967.7567 | 2712809.8104 | 1225966.4961
55 | 2712759.9936 | 1226067.4106 | 2712736.769 | 1226077.8076
56 | 2712764.115 | 1226083.5788 | 2712759.9936 | 1226067.4106
57 | 2712741.8843 | 1226017.5962 | 2712744.6658 | 1226016.0791
58 | 2712741.8843 | 1226017.5962 | 2712746.1208 | 1226028.7947
59 | 2712612.8709 | 1226034.1883 | 2712635.3827 | 1226033.3582 | 2712654.8812 | 1226032.8441
60 | 2712612.8709 | 1226034.1883 | 2712581.4604 | 1226033.2711 | 2712562.7459 | 1226034.1645
61 | 2712612.8709 | 1226034.1883 | 2712612.5984 | 1226013.4331
62 | 2712764.115 | 1226083.5788 | 2712761.8181 | 1226097.546 | 2712759.0907 | 1226105.8705
63 | 2712756.2443 | 1226112.7965 | 2712758.2046 | 1226108.5748 | 2712759.0907 | 1226105.8705
64 | 2712731.0879 | 1226080.3508 | 2712736.769 | 1226077.8076
65 | 2712617.92 | 1225990.0559 | 2712614.4903 | 1225999.4056
66 | 2712617.92 | 1225990.0559 | 2712620.0731 | 1225984.1865 | 2712620.26 | 1225972.167
67 | 2712614.4903 | 1225999.4056 | 2712612.4859 | 1226004.8698 | 2712612.5095 | 1226006.6656
68 | 2712620.4244 | 1225961.5907 | 2712620.26 | 1225972.167
69 | 2712612.5984 | 1226013.4331 | 2712612.5095 | 1226006.6656
70 | 2712620.4244 | 1225961.5907 | 2712620.4905 | 1225957.3406
71 | 2712620.4905 | 1225957.3406 | 2712627.7108 | 1225937.6177 | 2712627.7108 | 1225937.6177
72 | 2712629.1043 | 1225934.9962 | 2712627.7108 | 1225937.6177
73 | 2712608.1593 | 1225915.7015 | 2712597.4664 | 1225913.5919
74 | 2712629.1043 | 1225934.9962 | 2712608.1593 | 1225915.7015
75 | 2712597.4664 | 1225913.5919 | 2712587.7884 | 1225943.7974
76 | 2712641.8919 | 1225921.0846 | 2712632.0823 | 1225929.3942 | 2712629.1043 | 1225934.9962
77 | 2712904.7006 | 1226511.391 | 2713145.8796 | 1226450.5614
78 | 2713145.8796 | 1226450.5614 | 2713158.4853 | 1226443.9131
79 | 2713145.8796 | 1226450.5614 | 2713164.8552 | 1226492.3816
80 | 2712860.6428 | 1226415.6201 | 2712862.5651 | 1226434.0612
81 | 2712933.6116 | 1226237.4065 | 2712901.3804 | 1226386.0846
82 | 2712869.3643 | 1226398.1924 | 2712901.3804 | 1226386.0846
83 | 2712869.3643 | 1226398.1924 | 2712863.0613 | 1226404.3219 | 2712860.4742 | 1226414.0025 | 2712860.6428 | 1226415.6201

## bus_geodata
| x | y | coords
0 | 2712855.8821 | 1226127.299
1 | 2712829.1241 | 1226123.4035
2 | 2712864.7314 | 1226128.5873
3 | 2712814.6692 | 1226121.2991
4 | 2712872.1654 | 1226128.3948
5 | 2712865.1104 | 1226100.7148
6 | 2712821.6549 | 1226077.5982
7 | 2712797.1645 | 1226118.7517
8 | 2712893.4194 | 1226143.087
9 | 2712823.7629 | 1226064.4059
10 | 2712795.2033 | 1226118.4662
11 | 2713117.8835 | 1226064.2113
12 | 2712872.392 | 1226024.1862
13 | 2712874.669 | 1225986.5117
14 | 2712860.3745 | 1226026.5849
15 | 2712758.6789 | 1226251.5554
16 | 2712774.479 | 1226187.955
17 | 2712675.1682 | 1226253.724
18 | 2712817.4739 | 1226193.9439
19 | 2712778.6771 | 1226116.0612
20 | 2712643.8274 | 1226288.813
21 | 2712849.7223 | 1226497.7735
22 | 2712847.3222 | 1226499.6957
23 | 2712865.8473 | 1226477.2305
24 | 2712804.1447 | 1226534.2755
25 | 2712870.0648 | 1226223.0829
26 | 2712773.7921 | 1226115.3502
27 | 2712886.6933 | 1226199.0267
28 | 2712877.6795 | 1226223.8154
29 | 2712629.3565 | 1226277.7491
30 | 2712578.4681 | 1226212.9516
31 | 2712698.5287 | 1225936.9851
32 | 2712673.5369 | 1225953.6752
33 | 2712713.8932 | 1225931.6183
34 | 2712672.8423 | 1225988.395
35 | 2712676.6439 | 1226030.993
36 | 2712659.1873 | 1226032.7305
37 | 2712705.7913 | 1226028.3003
38 | 2712794.9343 | 1226039.6469
39 | 2712808.0231 | 1226037.0344
40 | 2712772.6756 | 1226037.5726
41 | 2712821.1116 | 1226034.4219
42 | 2712769.4882 | 1226060.5186
43 | 2712780.0596 | 1226007.6452
44 | 2712834.2005 | 1226031.8093
45 | 2712758.4764 | 1226061.4551
46 | 2712768.4409 | 1226065.0132
47 | 2712772.3586 | 1225999.9156
48 | 2712847.2875 | 1226029.1971
49 | 2712759.9936 | 1226067.4106
50 | 2712744.6658 | 1226016.0791
51 | 2712809.8104 | 1225966.4961
52 | 2712835.2564 | 1225995.3172
53 | 2712741.8843 | 1226017.5962
54 | 2712746.1208 | 1226028.7947
55 | 2712654.8812 | 1226032.8441
56 | 2712612.8709 | 1226034.1883
57 | 2712759.0907 | 1226105.8705
58 | 2712764.115 | 1226083.5788
59 | 2712756.2443 | 1226112.7965
60 | 2712736.769 | 1226077.8076
61 | 2712731.0879 | 1226080.3508
62 | 2712617.92 | 1225990.0559
63 | 2712614.4903 | 1225999.4056
64 | 2712620.26 | 1225972.167
65 | 2712612.5095 | 1226006.6656
66 | 2712620.4244 | 1225961.5907
67 | 2712612.5984 | 1226013.4331
68 | 2712620.4905 | 1225957.3406
69 | 2712627.7108 | 1225937.6177
70 | 2712608.1593 | 1225915.7015
71 | 2712597.4664 | 1225913.5919
72 | 2712629.1043 | 1225934.9962
73 | 2712587.7884 | 1225943.7974
74 | 2712641.8919 | 1225921.0846
75 | 2712562.7459 | 1226034.1645
76 | 2712904.7006 | 1226511.391
77 | 2713145.8796 | 1226450.5614
78 | 2712862.5651 | 1226434.0612
79 | 2713164.8552 | 1226492.3816
80 | 2713158.4853 | 1226443.9131
81 | 2712933.6116 | 1226237.4065
82 | 2712901.3804 | 1226386.0846
83 | 2712860.6428 | 1226415.6201
84 | 2712869.3643 | 1226398.1924
85 | 2712756.2443 | 1226112.7965

## line_std_types
| c_nf_per_km | r_ohm_per_km | x_ohm_per_km | max_i_ka | type | q_mm2 | alpha | voltage_rating
NAYY 4x50 SE | 210 | 0.642 | 0.083 | 0.142 | cs | 50 | 0.00403 | LV
NAYY 4x120 SE | 264 | 0.225 | 0.08 | 0.242 | cs | 120 | 0.00403 | LV
NAYY 4x150 SE | 261 | 0.208 | 0.08 | 0.27 | cs | 150 | 0.00403 | LV
NA2XS2Y 1x95 RM/25 12/20 kV | 216 | 0.313 | 0.132 | 0.252 | cs | 95 | 0.00403 | MV
NA2XS2Y 1x185 RM/25 12/20 kV | 273 | 0.161 | 0.117 | 0.362 | cs | 185 | 0.00403 | MV
NA2XS2Y 1x240 RM/25 12/20 kV | 304 | 0.122 | 0.112 | 0.421 | cs | 240 | 0.00403 | MV
NA2XS2Y 1x95 RM/25 6/10 kV | 315 | 0.313 | 0.123 | 0.249 | cs | 95 | 0.00403 | MV
NA2XS2Y 1x185 RM/25 6/10 kV | 406 | 0.161 | 0.11 | 0.358 | cs | 185 | 0.00403 | MV
NA2XS2Y 1x240 RM/25 6/10 kV | 456 | 0.122 | 0.105 | 0.416 | cs | 240 | 0.00403 | MV
NA2XS2Y 1x150 RM/25 12/20 kV | 250 | 0.206 | 0.116 | 0.319 | cs | 150 | 0.00403 | MV
NA2XS2Y 1x120 RM/25 12/20 kV | 230 | 0.253 | 0.119 | 0.283 | cs | 120 | 0.00403 | MV
NA2XS2Y 1x70 RM/25 12/20 kV | 190 | 0.443 | 0.132 | 0.22 | cs | 70 | 0.00403 | MV
NA2XS2Y 1x150 RM/25 6/10 kV | 360 | 0.206 | 0.11 | 0.315 | cs | 150 | 0.00403 | MV
NA2XS2Y 1x120 RM/25 6/10 kV | 340 | 0.253 | 0.113 | 0.28 | cs | 120 | 0.00403 | MV
NA2XS2Y 1x70 RM/25 6/10 kV | 280 | 0.443 | 0.123 | 0.217 | cs | 70 | 0.00403 | MV
N2XS(FL)2Y 1x120 RM/35 64/110 kV | 112 | 0.153 | 0.166 | 0.366 | cs | 120 | 0.00393 | HV
N2XS(FL)2Y 1x185 RM/35 64/110 kV | 125 | 0.099 | 0.156 | 0.457 | cs | 185 | 0.00393 | HV
N2XS(FL)2Y 1x240 RM/35 64/110 kV | 135 | 0.075 | 0.149 | 0.526 | cs | 240 | 0.00393 | HV
N2XS(FL)2Y 1x300 RM/35 64/110 kV | 144 | 0.06 | 0.144 | 0.588 | cs | 300 | 0.00393 | HV
15-AL1/3-ST1A 0.4 | 11 | 1.8769 | 0.35 | 0.105 | ol | 16 | 0.00403 | LV
24-AL1/4-ST1A 0.4 | 11.25 | 1.2012 | 0.335 | 0.14 | ol | 24 | 0.00403 | LV
48-AL1/8-ST1A 0.4 | 12.2 | 0.5939 | 0.3 | 0.21 | ol | 48 | 0.00403 | LV
94-AL1/15-ST1A 0.4 | 13.2 | 0.306 | 0.29 | 0.35 | ol | 94 | 0.00403 | LV
34-AL1/6-ST1A 10.0 | 9.7 | 0.8342 | 0.36 | 0.17 | ol | 34 | 0.00403 | MV
48-AL1/8-ST1A 10.0 | 10.1 | 0.5939 | 0.35 | 0.21 | ol | 48 | 0.00403 | MV
70-AL1/11-ST1A 10.0 | 10.4 | 0.4132 | 0.339 | 0.29 | ol | 70 | 0.00403 | MV
94-AL1/15-ST1A 10.0 | 10.75 | 0.306 | 0.33 | 0.35 | ol | 94 | 0.00403 | MV
122-AL1/20-ST1A 10.0 | 11.1 | 0.2376 | 0.323 | 0.41 | ol | 122 | 0.00403 | MV
149-AL1/24-ST1A 10.0 | 11.25 | 0.194 | 0.315 | 0.47 | ol | 149 | 0.00403 | MV
34-AL1/6-ST1A 20.0 | 9.15 | 0.8342 | 0.382 | 0.17 | ol | 34 | 0.00403 | MV
48-AL1/8-ST1A 20.0 | 9.5 | 0.5939 | 0.372 | 0.21 | ol | 48 | 0.00403 | MV
70-AL1/11-ST1A 20.0 | 9.7 | 0.4132 | 0.36 | 0.29 | ol | 70 | 0.00403 | MV
94-AL1/15-ST1A 20.0 | 10 | 0.306 | 0.35 | 0.35 | ol | 94 | 0.00403 | MV
122-AL1/20-ST1A 20.0 | 10.3 | 0.2376 | 0.344 | 0.41 | ol | 122 | 0.00403 | MV
149-AL1/24-ST1A 20.0 | 10.5 | 0.194 | 0.337 | 0.47 | ol | 149 | 0.00403 | MV
184-AL1/30-ST1A 20.0 | 10.75 | 0.1571 | 0.33 | 0.535 | ol | 184 | 0.00403 | MV
243-AL1/39-ST1A 20.0 | 11 | 0.1188 | 0.32 | 0.645 | ol | 243 | 0.00403 | MV
48-AL1/8-ST1A 110.0 | 8 | 0.5939 | 0.46 | 0.21 | ol | 48 | 0.00403 | HV
70-AL1/11-ST1A 110.0 | 8.4 | 0.4132 | 0.45 | 0.29 | ol | 70 | 0.00403 | HV
94-AL1/15-ST1A 110.0 | 8.65 | 0.306 | 0.44 | 0.35 | ol | 94 | 0.00403 | HV
122-AL1/20-ST1A 110.0 | 8.5 | 0.2376 | 0.43 | 0.41 | ol | 122 | 0.00403 | HV
149-AL1/24-ST1A 110.0 | 8.75 | 0.194 | 0.41 | 0.47 | ol | 149 | 0.00403 | HV
184-AL1/30-ST1A 110.0 | 8.8 | 0.1571 | 0.4 | 0.535 | ol | 184 | 0.00403 | HV
243-AL1/39-ST1A 110.0 | 9 | 0.1188 | 0.39 | 0.645 | ol | 243 | 0.00403 | HV
305-AL1/39-ST1A 110.0 | 9.2 | 0.0949 | 0.38 | 0.74 | ol | 305 | 0.00403 | HV
490-AL1/64-ST1A 110.0 | 9.75 | 0.059 | 0.37 | 0.96 | ol | 490 | 0.00403 | HV
679-AL1/86-ST1A 110.0 | 9.95 | 0.042 | 0.36 | 1.15 | ol | 679 | 0.00403 | HV
490-AL1/64-ST1A 220.0 | 10 | 0.059 | 0.285 | 0.96 | ol | 490 | 0.00403 | HV
679-AL1/86-ST1A 220.0 | 11.7 | 0.042 | 0.275 | 1.15 | ol | 679 | 0.00403 | HV
490-AL1/64-ST1A 380.0 | 11 | 0.059 | 0.253 | 0.96 | ol | 490 | 0.00403 | HV
679-AL1/86-ST1A 380.0 | 14.6 | 0.042 | 0.25 | 1.15 | ol | 679 | 0.00403 | HV

## trafo_std_types
| i0_percent | pfe_kw | vkr_percent | sn_mva | vn_lv_kv | vn_hv_kv | vk_percent | shift_degree | vector_group | tap_side | tap_neutral | tap_min | tap_max | tap_step_degree | tap_step_percent | tap_phase_shifter
160 MVA 380/110 kV | 0.06 | 60 | 0.25 | 160 | 110 | 380 | 12.2 | 0 | Yy0 | hv | 0 | -9 | 9 | 0 | 1.5 | FALSE
100 MVA 220/110 kV | 0.06 | 55 | 0.26 | 100 | 110 | 220 | 12 | 0 | Yy0 | hv | 0 | -9 | 9 | 0 | 1.5 | FALSE
63 MVA 110/20 kV | 0.04 | 22 | 0.32 | 63 | 20 | 110 | 18 | 150 | YNd5 | hv | 0 | -9 | 9 | 0 | 1.5 | FALSE
40 MVA 110/20 kV | 0.05 | 18 | 0.34 | 40 | 20 | 110 | 16.2 | 150 | YNd5 | hv | 0 | -9 | 9 | 0 | 1.5 | FALSE
25 MVA 110/20 kV | 0.07 | 14 | 0.41 | 25 | 20 | 110 | 12 | 150 | YNd5 | hv | 0 | -9 | 9 | 0 | 1.5 | FALSE
63 MVA 110/10 kV | 0.04 | 22 | 0.32 | 63 | 10 | 110 | 18 | 150 | YNd5 | hv | 0 | -9 | 9 | 0 | 1.5 | FALSE
40 MVA 110/10 kV | 0.05 | 18 | 0.34 | 40 | 10 | 110 | 16.2 | 150 | YNd5 | hv | 0 | -9 | 9 | 0 | 1.5 | FALSE
25 MVA 110/10 kV | 0.07 | 14 | 0.41 | 25 | 10 | 110 | 12 | 150 | YNd5 | hv | 0 | -9 | 9 | 0 | 1.5 | FALSE
0.25 MVA 20/0.4 kV | 0.32 | 0.8 | 1.44 | 0.25 | 0.4 | 20 | 6 | 150 | Yzn5 | hv | 0 | -2 | 2 | 0 | 2.5 | FALSE
0.4 MVA 20/0.4 kV | 0.3375 | 1.35 | 1.425 | 0.4 | 0.4 | 20 | 6 | 150 | Dyn5 | hv | 0 | -2 | 2 | 0 | 2.5 | FALSE
0.63 MVA 20/0.4 kV | 0.2619 | 1.65 | 1.206 | 0.63 | 0.4 | 20 | 6 | 150 | Dyn5 | hv | 0 | -2 | 2 | 0 | 2.5 | FALSE
0.25 MVA 10/0.4 kV | 0.24 | 0.6 | 1.2 | 0.25 | 0.4 | 10 | 4 | 150 | Dyn5 | hv | 0 | -2 | 2 | 0 | 2.5 | FALSE
0.4 MVA 10/0.4 kV | 0.2375 | 0.95 | 1.325 | 0.4 | 0.4 | 10 | 4 | 150 | Dyn5 | hv | 0 | -2 | 2 | 0 | 2.5 | FALSE
0.63 MVA 10/0.4 kV | 0.1873 | 1.18 | 1.0794 | 0.63 | 0.4 | 10 | 4 | 150 | Dyn5 | hv | 0 | -2 | 2 | 0 | 2.5 | FALSE

## trafo3w_std_types
| sn_hv_mva | sn_mv_mva | sn_lv_mva | vn_hv_kv | vn_mv_kv | vn_lv_kv | vk_hv_percent | vk_mv_percent | vk_lv_percent | vkr_hv_percent | vkr_mv_percent | vkr_lv_percent | pfe_kw | i0_percent | shift_mv_degree | shift_lv_degree | vector_group | tap_side | tap_neutral | tap_min | tap_max | tap_step_percent
63/25/38 MVA 110/20/10 kV | 63 | 25 | 38 | 110 | 20 | 10 | 10.4 | 10.4 | 10.4 | 0.28 | 0.32 | 0.35 | 35 | 0.89 | 0 | 0 | YN0yn0yn0 | hv | 0 | -10 | 10 | 1.2
63/25/38 MVA 110/10/10 kV | 63 | 25 | 38 | 110 | 10 | 10 | 10.4 | 10.4 | 10.4 | 0.28 | 0.32 | 0.35 | 35 | 0.89 | 0 | 0 | YN0yn0yn0 | hv | 0 | -10 | 10 | 1.2

## fuse_std_types
| fuse_type | i_rated_a | t_avg | t_min | t_total | x_avg | x_min | x_total
HV 100A | HV 100A | 100 | 0 | [10.0, 3.64, 0.854, 0.281, 0.1, 0.0531, 0.022, 0.01] | [10.0, 4.267, 1.21, 0.403, 0.1, 0.058, 0.022, 0.01] | 0 | [300.0, 350.0, 450.0, 550.0, 700.0, 850.0, 1200.0, 1752.0] | [600.0, 700.0, 900.0, 1150.0, 1665.0, 2000.0, 3000.0, 4313.0]
HV 10A | HV 10A | 10 | 0 | [10.0, 1675.0, 0.344, 0.156, 0.1, 0.0417, 0.0171, 0.01] | [10.0, 1.3, 0.3, 0.155, 0.1, 0.0555, 0.023, 0.01] | 0 | [30.0, 32.0, 35.0, 37.0, 39.0, 50.0, 70.0, 88.0] | [60.0, 70.0, 80.0, 87.0, 94.0, 110.0, 150.0, 216.0]
HV 125A | HV 125A | 125 | 0 | [10.0, 1.82, 0.344, 0.1, 0.0467, 0.0269, 0.01] | [10.0, 2.478, 0.426, 0.1, 0.0427, 0.0211, 0.01] | 0 | [375.0, 500.0, 700.0, 925.0, 1200.0, 1500.0, 2341.0] | [750.0, 1000.0, 1500.0, 2200.0, 3000.0, 4000.0, 5765.0]
HV 160A | HV 160A | 160 | 0 | [10.0, 4.15, 1.03, 0.198, 0.1, 0.051, 0.0172, 0.01] | [10.0, 2.3, 0.734, 0.274, 0.1, 0.046, 0.0177, 0.01] | 0 | [480.0, 550.0, 700.0, 1000.0, 1260.0, 1600.0, 2500.0, 3227.0] | [960.0, 1300.0, 1700.0, 2200.0, 2996.0, 4000.0, 6000.0, 7946.0]
HV 16A | HV 16A | 16 | 0 | [10.0, 0.352, 0.164, 0.1, 0.0649, 0.0342, 0.01] | [10.0, 2.34, 0.722, 0.181, 0.1, 0.055, 0.0296, 0.01] | 0 | [48.0, 60.0, 65.0, 71.0, 80.0, 100.0, 162.0] | [96.0, 110.0, 125.0, 150.0, 168.0, 200.0, 250.0, 398.0]
HV 200A | HV 200A | 200 | 0 | [10.0, 4.267, 1.21, 0.403, 0.1, 0.058, 0.022, 0.01] | [10.0, 3.73, 1.654, 0.328, 0.1, 0.0531, 0.019, 0.01] | 0 | [600.0, 700.0, 900.0, 1150.0, 1665.0, 2000.0, 3000.0, 4313.0] | [1200.0, 1500.0, 1800.0, 2700.0, 3960.0, 5000.0, 7500.0, 10620.0]
HV 20A | HV 20A | 20 | 0 | [10.0, 1.3, 0.3, 0.155, 0.1, 0.0555, 0.023, 0.01] | [10.0, 1.3, 0.161, 0.1, 0.0611, 0.0399, 0.0141, 0.01] | 0 | [60.0, 70.0, 80.0, 87.0, 94.0, 110.0, 150.0, 216.0] | [120.0, 150.0, 200.0, 223.0, 260.0, 300.0, 450.0, 532.0]
HV 25A | HV 25A | 25 | 0 | [10.0, 2.512, 0.833, 0.299, 0.1, 0.0372, 0.0223, 0.01] | [10.0, 3.125, 0.597, 0.198, 0.1, 0.0378, 0.022, 0.01] | 0 | [75.0, 82.0, 90.0, 100.0, 124.0, 170.0, 200.0, 289.0] | [150.0, 170.0, 210.0, 250.0, 294.0, 400.0, 500.0, 711.0]
HV 31.5A | HV 31.5A | 31.5 | 0 | [10.0, 2.34, 0.722, 0.181, 0.1, 0.055, 0.0296, 0.01] | [10.0, 2.84, 0.368, 0.164, 0.1, 0.0621, 0.0378, 0.0195, 0.01] | 0 | [95.0, 110.0, 125.0, 150.0, 165.0, 200.0, 250.0, 390.0] | [189.0, 220.0, 300.0, 350.0, 393.0, 450.0, 530.0, 700.0, 960.0]
HV 40A | HV 40A | 40 | 0 | [10.0, 1.3, 0.161, 0.1, 0.0611, 0.0399, 0.0141, 0.01] | [10.0, 2.05, 0.369, 0.198, 0.1, 0.051, 0.0298, 0.01] | 0 | [120.0, 150.0, 200.0, 223.0, 260.0, 300.0, 450.0, 532.0] | [240.0, 300.0, 400.0, 450.0, 530.0, 650.0, 800.0, 1311.0]
HV 50A | HV 50A | 50 | 0 | [10.0, 3.215, 0.597, 0.198, 0.1, 0.0378, 0.022, 0.01] | [10.0, 3.64, 0.854, 0.281, 0.1, 0.0531, 0.022, 0.01] | 0 | [150.0, 170.0, 210.0, 250.0, 294.0, 400.0, 500.0, 711.0] | [300.0, 350.0, 450.0, 550.0, 700.0, 850.0, 1200.0, 1752.0]
HV 6.3A | HV 6.3A | 6.3 | 0 | [10.0, 1.39, 0.344, 0.168, 0.1, 0.056, 0.0263, 0.01] | [10.0, 1.711, 0.516, 0.198, 0.1, 0.0634, 0.0303, 0.01] | 0 | [19.0, 19.5, 20.4, 20.8, 22.0, 25.0, 32.0, 48.0] | [38.0, 40.0, 43.0, 48.0, 53.0, 60.0, 75.0, 118.0]
HV 63A | HV 63A | 63 | 0 | [10.0, 2.84, 0.368, 0.164, 0.1, 0.0621, 0.0378, 0.0195, 0.01] | [10.0, 1.82, 0.344, 0.1, 0.0467, 0.0269, 0.01] | 0 | [189.0, 220.0, 300.0, 350.0, 393.0, 450.0, 530.0, 700.0, 961.0] | [378.0, 500.0, 700.0, 934.0, 1200.0, 1500.0, 2366.0]
HV 80A | HV 80A | 80 | 0 | [10.0, 2.05, 0.369, 0.198, 0.1, 0.051, 0.0298, 0.01] | [10.0, 4.15, 1.03, 0.198, 0.1, 0.051, 0.0172, 0.01] | 0 | [240.0, 300.0, 400.0, 450.0, 530.0, 650.0, 800.0, 1311.0] | [480.0, 550.0, 700.0, 1000.0, 1260.0, 1600.0, 2500.0, 3227.0]
Siemens NH-1-100 | Siemens NH-1-100 | 100 | [5400.0, 2000.0, 400.0, 20.0, 1.0, 0.2, 0.012, 0.004] | 0 | 0 | [150.0, 190.0, 250.0, 430.0, 900.0, 1250.0, 2700.0, 3600.0] | 0 | 0
Siemens NH-1-125 | Siemens NH-1-125 | 125 | [4800.0, 120.0, 7.0, 0.1, 0.004] | 0 | 0 | [180.0, 400.0, 740.0, 2000.0, 4250.0] | 0 | 0
Siemens NH-1-16 | Siemens NH-1-16 | 16 | [4000.0, 400.0, 2.0, 0.1, 0.04, 0.01] | 0 | 0 | [26.0, 35.0, 75.0, 150.0, 200.0, 300.0] | 0 | 0
Siemens NH-1-160 | Siemens NH-1-160 | 160 | [4800.0, 120.0, 7.0, 0.1, 0.004] | 0 | 0 | [210.0, 500.0, 900.0, 2300.0, 5000.0] | 0 | 0
Siemens NH-1-25 | Siemens NH-1-25 | 25 | [4000.0, 1000.0, 10.0, 0.2, 0.02, 0.01] | 0 | 0 | [40.0, 50.0, 100.0, 210.0, 400.0, 500.0] | 0 | 0
Siemens NH-1-50 | Siemens NH-1-50 | 50 | [4000.0, 40.0, 4.0, 1.0, 0.02, 0.01] | 0 | 0 | [86.0, 200.0, 300.0, 400.0, 1000.0, 1280.0] | 0 | 0
Siemens NH-1-63 | Siemens NH-1-63 | 63 | [4000.0, 100.0, 10.0, 2.0, 0.04, 0.01] | 0 | 0 | [100.0, 200.0, 300.0, 400.0, 1000.0, 1500.0] | 0 | 0
Siemens NH-1-80 | Siemens NH-1-80 | 80 | [4800.0, 120.0, 7.0, 0.1, 0.01] | 0 | 0 | [150.58, 250.0, 450.0, 1150.0, 2470.0] | 0 | 0
Siemens NH-2-1000 | Siemens NH-2-1000 | 1000 | [4800.0, 120.0, 7.0, 0.1, 0.004] | 0 | 0 | [1900.0, 3500.0, 8400.0, 24000.0, 52000.0] | 0 | 0
Siemens NH-2-200 | Siemens NH-2-200 | 200 | [4800.0, 120.0, 7.0, 0.1, 0.004] | 0 | 0 | [280.0, 650.0, 1200.0, 3000.0, 7000.0] | 0 | 0
Siemens NH-2-224 | Siemens NH-2-224 | 224 | [4800.0, 120.0, 7.0, 0.2, 0.04, 0.004] | 0 | 0 | [400.0, 750.0, 1453.0, 3025.0, 4315.0, 7600.0] | 0 | 0
Siemens NH-2-250 | Siemens NH-2-250 | 250 | [4800.0, 120.0, 7.0, 0.1, 0.004] | 0 | 0 | [450.0, 800.0, 1650.0, 4000.0, 8500.0] | 0 | 0
Siemens NH-2-315 | Siemens NH-2-315 | 315 | [4800.0, 120.0, 7.0, 0.1, 0.004] | 0 | 0 | [550.0, 920.0, 1900.0, 5000.0, 11000.0] | 0 | 0
Siemens NH-2-355 | Siemens NH-2-355 | 355 | [4800.0, 120.0, 6.0, 0.1, 0.004] | 0 | 0 | [650.0, 1116.27, 2350.0, 5840.0, 12790.0] | 0 | 0
Siemens NH-2-400 | Siemens NH-2-400 | 400 | [4800.0, 120.0, 7.0, 0.1, 0.004] | 0 | 0 | [720.0, 1350.0, 2800.0, 6500.0, 15000.0] | 0 | 0
Siemens NH-2-425 | Siemens NH-2-425 | 425 | [4800.0, 120.0, 7.0, 0.1, 0.004] | 0 | 0 | [850.0, 1500.0, 3050.0, 7500.0, 16500.0] | 0 | 0
Siemens NH-2-630 | Siemens NH-2-630 | 630 | [4800.0, 120.0, 7.0, 0.1, 0.004] | 0 | 0 | [1200.0, 2000.0, 4800.0, 12000.0, 26000.0] | 0 | 0

## res_bus
| vm_pu | va_degree | p_mw | q_mvar
0 | 0.99724 | -0.052941 | 0.0094346 | 0.0023645
1 | 0.99776 | -0.042933 | 0.0024645 | 0.00061766
2 | 0.99715 | -0.054774 | 0 | 0
3 | 0.99808 | -0.036901 | 0 | 0
4 | 0.99713 | -0.055087 | 0 | 0
5 | 0.99691 | -0.059316 | 0.0092839 | 0.0023268
6 | 0.99742 | -0.049599 | 0 | 0
7 | 0.99872 | -0.024535 | 0.0069196 | 0.0017342
8 | 0.99707 | -0.056283 | 0.0018742 | 0.00046972
9 | 0.99722 | -0.053436 | 0.016385 | 0.0041065
10 | 0.9988 | -0.022911 | 0.0050874 | 0.001275
11 | 0.99696 | -0.058491 | 0.00052523 | 0.00013163
12 | 0.98537 | -0.2804 | 0 | 0
13 | 0.98429 | -0.30149 | 0.011935 | 0.0029913
14 | 0.98572 | -0.27356 | 0.010531 | 0.0026393
15 | 0.98365 | -0.31437 | 0.089771 | 0.022499
16 | 0.99123 | -0.16732 | 0 | 0
17 | 0.98324 | -0.32221 | 0 | 0
18 | 0.98999 | -0.19121 | 0.006386 | 0.0016005
19 | 0.99959 | -0.0077538 | 0.00221 | 0.00055388
20 | 0.98302 | -0.32662 | 0 | 0
21 | 0.98357 | -0.31619 | 0.0010413 | 0.00026099
22 | 0.98355 | -0.3166 | 0.006111 | 0.0015316
23 | 0.98378 | -0.31212 | 0 | 0
24 | 0.98349 | -0.31782 | 0.0012248 | 0.00030697
25 | 0.98863 | -0.21754 | 0 | 0
26 | 1 | 0 | -0.36866 | -0.0939
27 | 0.98861 | -0.21794 | 0.0005693 | 0.00014268
28 | 0.98847 | -0.22082 | 0.0017172 | 0.00043038
29 | 0.98293 | -0.32833 | 0.0043893 | 0.0011001
30 | 0.98287 | -0.32957 | 0.00081075 | 0.00020319
31 | 0.97586 | -0.46477 | 0.0030876 | 0.00077382
32 | 0.9767 | -0.44836 | 0.0029961 | 0.00075089
33 | 0.97547 | -0.47249 | 0.025885 | 0.0064874
34 | 0.97774 | -0.4279 | 0.0089179 | 0.002235
35 | 0.97936 | -0.39607 | 0 | 0
36 | 0.9788 | -0.40711 | 0 | 0
37 | 0.98142 | -0.35593 | 0.007079 | 0.0017742
38 | 0.98957 | -0.19881 | 0.0014887 | 0.00037311
39 | 0.98854 | -0.21872 | 0.010527 | 0.0026384
40 | 0.99134 | -0.16464 | 0 | 0
41 | 0.98764 | -0.23617 | 0.010527 | 0.0026384
42 | 0.99321 | -0.12889 | 0 | 0
43 | 0.98874 | -0.21445 | 0 | 0
44 | 0.98687 | -0.25113 | 0.010531 | 0.0026393
45 | 0.9941 | -0.11177 | 0 | 0
46 | 0.9932 | -0.12903 | 0.0017005 | 0.00042619
47 | 0.98712 | -0.24556 | 0 | 0
48 | 0.98623 | -0.2636 | 0.010536 | 0.0026407
49 | 0.9946 | -0.10224 | 0 | 0
50 | 0.98457 | -0.29475 | 0.0021312 | 0.00053413
51 | 0.98695 | -0.24878 | 0.0035805 | 0.00089737
52 | 0.98357 | -0.31542 | 0.019155 | 0.0048008
53 | 0.98433 | -0.2995 | 0 | 0
54 | 0.98432 | -0.29964 | 0.00067649 | 0.00016954
55 | 0.97866 | -0.40983 | 0.0013961 | 0.00034989
56 | 0.97736 | -0.43534 | 0 | 0
57 | 0.99788 | -0.040088 | 0.003164 | 0.00079299
58 | 0.99598 | -0.076004 | 0 | 0
59 | 0.99851 | -0.028155 | 0 | 0
60 | 0.99454 | -0.10347 | 0.002098 | 0.0005258
61 | 0.99454 | -0.10354 | 0.00064091 | 0.00016063
62 | 0.97617 | -0.45879 | 0.0014628 | 0.00036661
63 | 0.97638 | -0.45455 | 0.0015821 | 0.00039651
64 | 0.9758 | -0.46608 | 0.0010763 | 0.00026975
65 | 0.97656 | -0.4511 | 0.0037129 | 0.00093054
66 | 0.97559 | -0.47009 | 0.0017789 | 0.00044584
67 | 0.97674 | -0.44757 | 0.0037143 | 0.0009309
68 | 0.97552 | -0.47156 | 0.0020488 | 0.00051347
69 | 0.97519 | -0.47806 | 0.0021835 | 0.00054722
70 | 0.97485 | -0.48479 | 0.0030619 | 0.00076739
71 | 0.97476 | -0.48644 | 0.0036708 | 0.00092
72 | 0.97515 | -0.47886 | 0.0015898 | 0.00039844
73 | 0.97463 | -0.48912 | 0.0046074 | 0.0011547
74 | 0.97512 | -0.47949 | 0.0017732 | 0.00044441
75 | 0.97731 | -0.43628 | 0.0010356 | 0.00025955
76 | 0.98369 | -0.31387 | 0.0010184 | 0.00025522
77 | 0.9835 | -0.31767 | 0 | 0
78 | 0.98419 | -0.30412 | 0.0022529 | 0.00056463
79 | 0.98348 | -0.31807 | 0.00048447 | 0.00012142
80 | 0.98349 | -0.31776 | 0.00035839 | 8.982e-05
81 | 0.98729 | -0.24374 | 0.0067069 | 0.0016809
82 | 0.9851 | -0.28625 | 0.0016443 | 0.0004121
83 | 0.9844 | -0.29995 | 0.0014338 | 0.00035933
84 | 0.98466 | -0.29482 | 0 | 0
85 | 0.99998 | 149.9956 | 0 | 0

## res_line
| p_from_mw | q_from_mvar | p_to_mw | q_to_mvar | pl_mw | ql_mvar | i_from_ka | i_to_ka | i_ka | vm_from_pu | va_from_degree | vm_to_pu | va_to_degree | loading_percent
0 | -0.021121 | -0.0052907 | 0.021131 | 0.0052968 | 1.0071e-05 | 6.0923e-06 | 0.031515 | 0.031514 | 0.031515 | 0.99724 | -0.052941 | 0.99776 | -0.042933 | 8.6578
1 | 0.011687 | 0.0029262 | -0.011686 | -0.0029256 | 1.0196e-06 | 5.3589e-07 | 0.017437 | 0.017437 | 0.017437 | 0.99724 | -0.052941 | 0.99715 | -0.054774 | 4.7904
2 | -0.023596 | -0.0059144 | 0.023603 | 0.0059186 | 6.7832e-06 | 4.1504e-06 | 0.03519 | 0.03519 | 0.03519 | 0.99776 | -0.042933 | 0.99808 | -0.036901 | 9.6675
3 | 0.0023997 | 0.00059794 | -0.0023996 | -0.00059801 | 3.5633e-08 | -7.3919e-08 | 0.0035798 | 0.0035798 | 0.0035798 | 0.99715 | -0.054774 | 0.99713 | -0.055087 | 0.98346
4 | 0.0092859 | 0.0023277 | -0.0092839 | -0.0023268 | 2.0092e-06 | 9.2202e-07 | 0.013857 | 0.013857 | 0.013857 | 0.99715 | -0.054774 | 0.99691 | -0.059316 | 3.807
5 | 0.016398 | 0.004114 | -0.016388 | -0.0041082 | 9.9214e-06 | 5.7717e-06 | 0.024449 | 0.024449 | 0.024449 | 0.99808 | -0.036901 | 0.99742 | -0.049599 | 6.7168
6 | -0.04 | -0.010033 | 0.040024 | 0.010047 | 2.3593e-05 | 1.4869e-05 | 0.059639 | 0.059639 | 0.059639 | 0.99808 | -0.036901 | 0.99872 | -0.024535 | 16.3842
7 | 0.0023996 | 0.00059801 | -0.0023995 | -0.00059829 | 1.362e-07 | -2.825e-07 | 0.0035798 | 0.0035799 | 0.0035799 | 0.99713 | -0.055087 | 0.99707 | -0.056283 | 0.98349
8 | 0.016388 | 0.0041082 | -0.016385 | -0.0041065 | 2.995e-06 | 1.7425e-06 | 0.024449 | 0.024449 | 0.024449 | 0.99742 | -0.049599 | 0.99722 | -0.053436 | 6.7168
9 | -0.046944 | -0.011782 | 0.046947 | 0.011784 | 3.6363e-06 | 2.3013e-06 | 0.069948 | 0.069948 | 0.069948 | 0.99872 | -0.024535 | 0.9988 | -0.022911 | 19.2166
10 | 0.00052528 | 0.00012857 | -0.00052523 | -0.00013163 | 5.4754e-08 | -3.0677e-06 | 0.00078285 | 0.00078393 | 0.00078393 | 0.99707 | -0.056283 | 0.99696 | -0.058491 | 0.21537
11 | -0.052035 | -0.013059 | 0.052072 | 0.013083 | 3.7641e-05 | 2.3872e-05 | 0.077528 | 0.077527 | 0.077528 | 0.9988 | -0.022911 | 0.99959 | -0.0077538 | 21.2988
12 | 0.031135 | 0.0078193 | -0.031103 | -0.0077997 | 3.1301e-05 | 1.9552e-05 | 0.047023 | 0.047023 | 0.047023 | 0.98537 | -0.2804 | 0.98429 | -0.30149 | 12.9184
13 | -0.031135 | -0.0078193 | 0.031145 | 0.0078256 | 1.0161e-05 | 6.347e-06 | 0.047023 | 0.047023 | 0.047023 | 0.98537 | -0.2804 | 0.98572 | -0.27356 | 12.9183
14 | 0.019168 | 0.0048084 | -0.019155 | -0.0048008 | 1.2718e-05 | 7.6267e-06 | 0.028979 | 0.02898 | 0.02898 | 0.98429 | -0.30149 | 0.98357 | -0.31542 | 7.9614
15 | -0.041676 | -0.010465 | 0.041696 | 0.010477 | 1.9812e-05 | 1.2509e-05 | 0.06292 | 0.06292 | 0.06292 | 0.98572 | -0.27356 | 0.98623 | -0.2636 | 17.2857
16 | -0.094974 | -0.023801 | 0.095645 | 0.024229 | 0.00067041 | 0.00042796 | 0.14367 | 0.14367 | 0.14367 | 0.98365 | -0.31437 | 0.99123 | -0.16732 | 39.4704
17 | 0.0052035 | 0.0013025 | -0.0052016 | -0.0013023 | 1.9409e-06 | 1.8221e-07 | 0.0078711 | 0.0078715 | 0.0078715 | 0.98365 | -0.31437 | 0.98324 | -0.32221 | 2.1625
18 | 0.031093 | 0.0078369 | -0.031057 | -0.0078147 | 3.5489e-05 | 2.2154e-05 | 0.046691 | 0.046692 | 0.046692 | 0.99123 | -0.16732 | 0.98999 | -0.19121 | 12.8274
19 | -0.12674 | -0.032066 | 0.12772 | 0.032691 | 0.00097865 | 0.0006254 | 0.19036 | 0.19036 | 0.19036 | 0.99123 | -0.16732 | 0.99959 | -0.0077538 | 52.2976
20 | 0.0052016 | 0.0013023 | -0.0052005 | -0.0013022 | 1.0923e-06 | 1.0297e-07 | 0.0078715 | 0.0078717 | 0.0078717 | 0.98324 | -0.32221 | 0.98302 | -0.32662 | 2.1625
21 | 0.024671 | 0.0062142 | -0.02464 | -0.0061952 | 3.1022e-05 | 1.9082e-05 | 0.037093 | 0.037093 | 0.037093 | 0.98999 | -0.19121 | 0.98863 | -0.21754 | 10.1905
22 | -0.182 | -0.046328 | 0.18207 | 0.046372 | 6.8067e-05 | 4.3433e-05 | 0.27118 | 0.27118 | 0.27118 | 0.99959 | -0.0077538 | 1 | 0 | 37.25
23 | 0.0052005 | 0.0013022 | -0.0052001 | -0.0013022 | 4.2327e-07 | 3.9983e-08 | 0.0078717 | 0.0078718 | 0.0078718 | 0.98302 | -0.32662 | 0.98293 | -0.32833 | 2.1626
24 | 0.007336 | 0.0018379 | -0.0073359 | -0.0018379 | 1.4203e-07 | 5.1872e-08 | 0.011098 | 0.011098 | 0.011098 | 0.98357 | -0.31619 | 0.98355 | -0.3166 | 3.049
25 | -0.0083774 | -0.0020989 | 0.008379 | 0.0020996 | 1.624e-06 | 6.9709e-07 | 0.012674 | 0.012674 | 0.012674 | 0.98357 | -0.31619 | 0.98378 | -0.31212 | 3.4818
26 | 0.0012249 | 0.00030631 | -0.0012248 | -0.00030697 | 7.1229e-08 | -6.5642e-07 | 0.0018529 | 0.0018531 | 0.0018531 | 0.98355 | -0.3166 | 0.98349 | -0.31782 | 0.50911
27 | -0.010241 | -0.0025617 | 0.010244 | 0.0025636 | 3.8996e-06 | 1.945e-06 | 0.015488 | 0.015487 | 0.015488 | 0.98378 | -0.31212 | 0.98419 | -0.30412 | 4.2548
28 | 0.0018615 | 0.00046209 | -0.0018614 | -0.00046265 | 1.537e-07 | -5.587e-07 | 0.0028141 | 0.0028143 | 0.0028143 | 0.98378 | -0.31212 | 0.98369 | -0.31387 | 0.77316
29 | 0.00056931 | 0.00014218 | -0.0005693 | -0.00014268 | 1.0837e-08 | -4.9783e-07 | 0.00085671 | 0.00085689 | 0.00085689 | 0.98863 | -0.21754 | 0.98861 | -0.21794 | 0.23541
30 | 0.024071 | 0.006053 | -0.024067 | -0.0060507 | 3.7724e-06 | 2.3161e-06 | 0.036237 | 0.036237 | 0.036237 | 0.98863 | -0.21754 | 0.98847 | -0.22082 | 9.9552
31 | 0.18494 | 0.047529 | -0.18469 | -0.047368 | 0.00025257 | 0.00016118 | 0.27562 | 0.27562 | 0.27562 | 1 | 0 | 0.99851 | -0.028155 | 37.8594
32 | 0.02235 | 0.0056203 | -0.022325 | -0.0056054 | 2.4444e-05 | 1.4907e-05 | 0.033652 | 0.033652 | 0.033652 | 0.98847 | -0.22082 | 0.98729 | -0.24374 | 9.2451
33 | 0.0008108 | 0.00020215 | -0.00081075 | -0.00020319 | 4.7678e-08 | -1.0394e-06 | 0.0012271 | 0.0012274 | 0.0012274 | 0.98293 | -0.32833 | 0.98287 | -0.32957 | 0.33721
34 | -0.028982 | -0.0072671 | 0.029005 | 0.0072812 | 2.2689e-05 | 1.4134e-05 | 0.044193 | 0.044193 | 0.044193 | 0.97586 | -0.46477 | 0.9767 | -0.44836 | 12.1411
35 | 0.025894 | 0.0064932 | -0.025885 | -0.0064874 | 9.5153e-06 | 5.8866e-06 | 0.039486 | 0.039486 | 0.039486 | 0.97586 | -0.46477 | 0.97547 | -0.47249 | 10.8477
36 | -0.032001 | -0.0080321 | 0.032032 | 0.0080517 | 3.1258e-05 | 1.9566e-05 | 0.048758 | 0.048758 | 0.048758 | 0.9767 | -0.44836 | 0.97774 | -0.4279 | 13.395
37 | -0.04095 | -0.010287 | 0.041012 | 0.010326 | 6.2307e-05 | 3.9339e-05 | 0.06233 | 0.06233 | 0.06233 | 0.97774 | -0.4279 | 0.97936 | -0.39607 | 17.1236
38 | 0.034814 | 0.0087677 | -0.034795 | -0.0087562 | 1.8363e-05 | 1.1532e-05 | 0.05291 | 0.05291 | 0.05291 | 0.97936 | -0.39607 | 0.9788 | -0.40711 | 14.5357
39 | -0.075826 | -0.019094 | 0.075972 | 0.019187 | 0.00014584 | 9.2968e-05 | 0.11524 | 0.11524 | 0.11524 | 0.97936 | -0.39607 | 0.98142 | -0.35593 | 31.6592
40 | 0.034795 | 0.0087562 | -0.034791 | -0.0087533 | 4.5222e-06 | 2.8401e-06 | 0.05291 | 0.05291 | 0.05291 | 0.9788 | -0.40711 | 0.97866 | -0.40983 | 14.5357
41 | -0.083051 | -0.020961 | 0.083276 | 0.021104 | 0.00022513 | 0.0001436 | 0.12597 | 0.12597 | 0.12597 | 0.98142 | -0.35593 | 0.98433 | -0.2995 | 34.6079
42 | 0.084034 | 0.021172 | -0.083954 | -0.021121 | 7.997e-05 | 5.1009e-05 | 0.1264 | 0.1264 | 0.1264 | 0.98957 | -0.19881 | 0.98854 | -0.21872 | 34.7258
43 | -0.085523 | -0.021545 | 0.085663 | 0.021635 | 0.00014003 | 8.9328e-05 | 0.12864 | 0.12864 | 0.12864 | 0.98957 | -0.19881 | 0.99134 | -0.16464 | 35.3408
44 | 0.073427 | 0.018483 | -0.073366 | -0.018444 | 6.1174e-05 | 3.8981e-05 | 0.11056 | 0.11056 | 0.11056 | 0.98854 | -0.21872 | 0.98764 | -0.23617 | 30.3725
45 | -0.1759 | -0.044707 | 0.17621 | 0.0449 | 0.00030335 | 0.00019355 | 0.26425 | 0.26425 | 0.26425 | 0.99134 | -0.16464 | 0.99321 | -0.12889 | 36.2986
46 | 0.09024 | 0.023072 | -0.090023 | -0.022934 | 0.00021693 | 0.00013843 | 0.13561 | 0.13561 | 0.13561 | 0.99134 | -0.16464 | 0.98874 | -0.21445 | 37.2565
47 | 0.062839 | 0.015806 | -0.062794 | -0.015777 | 4.4882e-05 | 2.8554e-05 | 0.094695 | 0.094695 | 0.094695 | 0.98764 | -0.23617 | 0.98687 | -0.25113 | 26.0152
48 | -0.17791 | -0.045326 | 0.17805 | 0.04542 | 0.00014707 | 9.3838e-05 | 0.2668 | 0.2668 | 0.2668 | 0.99321 | -0.12889 | 0.9941 | -0.11177 | 36.6485
49 | 0.0017005 | 0.00042614 | -0.0017005 | -0.00042619 | 1.1233e-08 | -5.2536e-08 | 0.0025477 | 0.0025477 | 0.0025477 | 0.99321 | -0.12889 | 0.9932 | -0.12903 | 0.69993
50 | 0.090023 | 0.022934 | -0.089888 | -0.022847 | 0.00013488 | 8.6072e-05 | 0.13561 | 0.13561 | 0.13561 | 0.98874 | -0.21445 | 0.98712 | -0.24556 | 37.2566
51 | 0.052263 | 0.013138 | -0.052232 | -0.013118 | 3.1088e-05 | 1.9726e-05 | 0.078817 | 0.078817 | 0.078817 | 0.98687 | -0.25113 | 0.98623 | -0.2636 | 21.653
52 | -0.17805 | -0.04542 | 0.17814 | 0.045473 | 8.2016e-05 | 5.2331e-05 | 0.2668 | 0.2668 | 0.2668 | 0.9941 | -0.11177 | 0.9946 | -0.10224 | 36.6485
53 | 0.086307 | 0.02195 | -0.086103 | -0.02182 | 0.00020401 | 0.00013016 | 0.13022 | 0.13022 | 0.13022 | 0.98712 | -0.24556 | 0.98457 | -0.29475 | 35.7736
54 | 0.0035811 | 0.00089707 | -0.0035805 | -0.00089737 | 5.4983e-07 | -2.9121e-07 | 0.0053981 | 0.0053983 | 0.0053983 | 0.98712 | -0.24556 | 0.98695 | -0.24878 | 1.4831
55 | 0.002739 | 0.00068612 | -0.0027389 | -0.00068635 | 1.6023e-07 | -2.2767e-07 | 0.0040977 | 0.0040978 | 0.0040978 | 0.9946 | -0.10224 | 0.99454 | -0.10347 | 1.1258
56 | -0.18087 | -0.046159 | 0.1811 | 0.046305 | 0.00022957 | 0.00014649 | 0.2709 | 0.2709 | 0.2709 | 0.9946 | -0.10224 | 0.99598 | -0.076004 | 37.2114
57 | 0.083971 | 0.021286 | -0.083952 | -0.021274 | 1.9162e-05 | 1.2223e-05 | 0.127 | 0.127 | 0.127 | 0.98457 | -0.29475 | 0.98433 | -0.2995 | 34.8888
58 | 0.00067649 | 0.00016939 | -0.00067649 | -0.00016954 | 4.6955e-09 | -1.4919e-07 | 0.0010226 | 0.0010227 | 0.0010227 | 0.98433 | -0.2995 | 0.98432 | -0.29964 | 0.28095
59 | 0.033395 | 0.0084034 | -0.033354 | -0.0083779 | 4.0656e-05 | 2.5493e-05 | 0.050787 | 0.050788 | 0.050788 | 0.97866 | -0.40983 | 0.97736 | -0.43534 | 13.9526
60 | 0.0010357 | 0.00025895 | -0.0010356 | -0.00025955 | 4.6759e-08 | -5.9864e-07 | 0.0015765 | 0.0015768 | 0.0015768 | 0.97736 | -0.43534 | 0.97731 | -0.43628 | 0.43318
61 | 0.032318 | 0.008119 | -0.032299 | -0.0081072 | 1.885e-05 | 1.1804e-05 | 0.049211 | 0.049211 | 0.049211 | 0.97736 | -0.43534 | 0.97674 | -0.44757 | 13.5195
62 | 0.18142 | 0.046506 | -0.1811 | -0.046305 | 0.0003153 | 0.0002012 | 0.2709 | 0.2709 | 0.2709 | 0.99788 | -0.040088 | 0.99598 | -0.076004 | 37.2114
63 | -0.18458 | -0.047299 | 0.18469 | 0.047368 | 0.00010683 | 6.8175e-05 | 0.27562 | 0.27562 | 0.27562 | 0.99788 | -0.040088 | 0.99851 | -0.028155 | 37.8594
64 | 0.00064092 | 0.00016055 | -0.00064091 | -0.00016063 | 2.1463e-09 | -7.9396e-08 | 0.0009589 | 0.00095893 | 0.00095893 | 0.99454 | -0.10347 | 0.99454 | -0.10354 | 0.26344
65 | -0.023277 | -0.0058408 | 0.023281 | 0.0058437 | 4.7023e-06 | 2.885e-06 | 0.035484 | 0.035484 | 0.035484 | 0.97617 | -0.45879 | 0.97638 | -0.45455 | 9.7484
66 | 0.021814 | 0.0054742 | -0.021806 | -0.0054696 | 7.5776e-06 | 4.6213e-06 | 0.033254 | 0.033254 | 0.033254 | 0.97617 | -0.45879 | 0.9758 | -0.46608 | 9.1358
67 | -0.024863 | -0.0062402 | 0.024867 | 0.0062427 | 4.1014e-06 | 2.5296e-06 | 0.037895 | 0.037895 | 0.037895 | 0.97638 | -0.45455 | 0.97656 | -0.4511 | 10.4107
68 | 0.02073 | 0.0051998 | -0.020726 | -0.0051974 | 3.9641e-06 | 2.4049e-06 | 0.031613 | 0.031613 | 0.031613 | 0.9758 | -0.46608 | 0.97559 | -0.47009 | 8.6849
69 | -0.02858 | -0.0071733 | 0.028585 | 0.0071763 | 4.8142e-06 | 2.9964e-06 | 0.043553 | 0.043553 | 0.043553 | 0.97656 | -0.4511 | 0.97674 | -0.44757 | 11.965
70 | 0.018947 | 0.0047516 | -0.018946 | -0.0047508 | 1.3313e-06 | 7.9897e-07 | 0.0289 | 0.0289 | 0.0289 | 0.97559 | -0.47009 | 0.97552 | -0.47156 | 7.9395
71 | 0.016897 | 0.0042373 | -0.016892 | -0.0042342 | 5.2324e-06 | 3.0866e-06 | 0.025775 | 0.025775 | 0.025775 | 0.97552 | -0.47156 | 0.97519 | -0.47806 | 7.081
72 | 0.014708 | 0.003687 | -0.014708 | -0.0036867 | 5.6077e-07 | 3.2186e-07 | 0.022443 | 0.022443 | 0.022443 | 0.97519 | -0.47806 | 0.97515 | -0.47886 | 6.1657
73 | 0.0082794 | 0.002075 | -0.0082788 | -0.0020747 | 6.5278e-07 | 2.819e-07 | 0.012638 | 0.012638 | 0.012638 | 0.97485 | -0.48479 | 0.97476 | -0.48644 | 3.4719
74 | -0.011341 | -0.0028424 | 0.011345 | 0.0028441 | 3.2004e-06 | 1.6931e-06 | 0.017312 | 0.017311 | 0.017312 | 0.97485 | -0.48479 | 0.97515 | -0.47886 | 4.7559
75 | 0.004608 | 0.0011547 | -0.0046074 | -0.0011547 | 5.8854e-07 | -1.8664e-08 | 0.0070342 | 0.0070343 | 0.0070343 | 0.97476 | -0.48644 | 0.97463 | -0.48912 | 1.9325
76 | 0.0017733 | 0.0004442 | -0.0017732 | -0.00044441 | 5.2718e-08 | -2.0578e-07 | 0.0027058 | 0.0027059 | 0.0027059 | 0.97515 | -0.47886 | 0.97512 | -0.47949 | 0.74338
77 | 0.00084302 | 0.00020742 | -0.00084286 | -0.00021048 | 1.5149e-07 | -3.06e-06 | 0.0012739 | 0.001275 | 0.001275 | 0.98369 | -0.31387 | 0.9835 | -0.31767 | 0.35027
78 | 0.00035839 | 8.9641e-05 | -0.00035839 | -8.982e-05 | 1.5712e-09 | -1.7984e-07 | 0.00054217 | 0.00054224 | 0.00054224 | 0.9835 | -0.31767 | 0.98349 | -0.31776 | 0.14897
79 | 0.00048448 | 0.00012084 | -0.00048447 | -0.00012142 | 9.2504e-09 | -5.7684e-07 | 0.0007328 | 0.000733 | 0.000733 | 0.9835 | -0.31767 | 0.98348 | -0.31807 | 0.20137
80 | -0.012497 | -0.0031283 | 0.0125 | 0.0031296 | 2.4819e-06 | 1.3528e-06 | 0.018894 | 0.018893 | 0.018894 | 0.98419 | -0.30412 | 0.9844 | -0.29995 | 5.1905
81 | 0.015619 | 0.0039245 | -0.015587 | -0.0039062 | 3.1623e-05 | 1.8298e-05 | 0.023544 | 0.023544 | 0.023544 | 0.98729 | -0.24374 | 0.9851 | -0.28625 | 6.4682
82 | 0.013943 | 0.0034941 | -0.013937 | -0.0034909 | 5.6933e-06 | 3.2082e-06 | 0.021061 | 0.021061 | 0.021061 | 0.9851 | -0.28625 | 0.98466 | -0.29482 | 5.7859
83 | -0.013934 | -0.0034889 | 0.013937 | 0.0034909 | 3.3996e-06 | 1.9158e-06 | 0.021061 | 0.021061 | 0.021061 | 0.9844 | -0.29995 | 0.98466 | -0.29482 | 5.7859

## res_trafo
| p_hv_mw | q_hv_mvar | p_lv_mw | q_lv_mvar | pl_mw | ql_mvar | i_hv_ka | i_lv_ka | vm_hv_pu | va_hv_degree | vm_lv_pu | va_lv_degree | loading_percent
0 | -1.2729e-15 | -1.3162e-15 | 0.00165 | 1.2699e-07 | 0.00165 | 1.2699e-07 | 5.2857e-17 | 0.0023815 | 0.99998 | 149.9956 | 1 | 0 | 0.2619

## res_ext_grid
| p_mw | q_mvar
0 | 0.37619 | 0.095789

## res_load
| p_mw | q_mvar
0 | 0.0094346 | 0.0023645
1 | 0.0024645 | 0.00061766
2 | 0.0092839 | 0.0023268
3 | 0.0069196 | 0.0017342
4 | 0.0018742 | 0.00046972
5 | 0.016385 | 0.0041065
6 | 0.0050874 | 0.001275
7 | 0.00052523 | 0.00013163
8 | 0.011935 | 0.0029913
9 | 0.010531 | 0.0026393
10 | 0.089771 | 0.022499
11 | 0.006386 | 0.0016005
12 | 0.00221 | 0.00055388
13 | 0.0010413 | 0.00026099
14 | 0.006111 | 0.0015316
15 | 0.0012248 | 0.00030697
16 | 0.0075341 | 0.0018882
17 | 0.0005693 | 0.00014268
18 | 0.0017172 | 0.00043038
19 | 0.0043893 | 0.0011001
20 | 0.00081075 | 0.00020319
21 | 0.0030876 | 0.00077382
22 | 0.0029961 | 0.00075089
23 | 0.025885 | 0.0064874
24 | 0.0089179 | 0.002235
25 | 0.007079 | 0.0017742
26 | 0.0014887 | 0.00037311
27 | 0.010527 | 0.0026384
28 | 0.010527 | 0.0026384
29 | 0.010531 | 0.0026393
30 | 0.0017005 | 0.00042619
31 | 0.010536 | 0.0026407
32 | 0.0021312 | 0.00053413
33 | 0.0035805 | 0.00089737
34 | 0.019155 | 0.0048008
35 | 0.00067649 | 0.00016954
36 | 0.0013961 | 0.00034989
37 | 0.003164 | 0.00079299
38 | 0.002098 | 0.0005258
39 | 0.00064091 | 0.00016063
40 | 0.0014628 | 0.00036661
41 | 0.0015821 | 0.00039651
42 | 0.0010763 | 0.00026975
43 | 0.0037129 | 0.00093054
44 | 0.0017789 | 0.00044584
45 | 0.0037143 | 0.0009309
46 | 0.0020488 | 0.00051347
47 | 0.0021835 | 0.00054722
48 | 0.0030619 | 0.00076739
49 | 0.0036708 | 0.00092
50 | 0.0015898 | 0.00039844
51 | 0.0046074 | 0.0011547
52 | 0.0017732 | 0.00044441
53 | 0.0010356 | 0.00025955
54 | 0.0010184 | 0.00025522
55 | 0.0022529 | 0.00056463
56 | 0.00048447 | 0.00012142
57 | 0.00035839 | 8.982e-05
58 | 0.0067069 | 0.0016809
59 | 0.0016443 | 0.0004121
60 | 0.0014338 | 0.00035933

## dtypes
| element | column | dtype
0 | bus | name | object
1 | bus | vn_kv | float64
2 | bus | type | object
3 | bus | zone | object
4 | bus | in_service | bool
5 | load | name | object
6 | load | bus | uint32
7 | load | p_mw | float64
8 | load | q_mvar | float64
9 | load | const_z_percent | float64
10 | load | const_i_percent | float64
11 | load | sn_mva | float64
12 | load | scaling | float64
13 | load | in_service | bool
14 | load | type | object
15 | ext_grid | name | object
16 | ext_grid | bus | uint32
17 | ext_grid | vm_pu | float64
18 | ext_grid | va_degree | float64
19 | ext_grid | slack_weight | float64
20 | ext_grid | in_service | bool
21 | line | name | object
22 | line | std_type | object
23 | line | from_bus | uint32
24 | line | to_bus | uint32
25 | line | length_km | float64
26 | line | r_ohm_per_km | float64
27 | line | x_ohm_per_km | float64
28 | line | c_nf_per_km | float64
29 | line | g_us_per_km | float64
30 | line | max_i_ka | float64
31 | line | df | float64
32 | line | parallel | uint32
33 | line | type | object
34 | line | in_service | bool
35 | trafo | name | object
36 | trafo | std_type | object
37 | trafo | hv_bus | uint32
38 | trafo | lv_bus | uint32
39 | trafo | sn_mva | float64
40 | trafo | vn_hv_kv | float64
41 | trafo | vn_lv_kv | float64
42 | trafo | vk_percent | float64
43 | trafo | vkr_percent | float64
44 | trafo | pfe_kw | float64
45 | trafo | i0_percent | float64
46 | trafo | shift_degree | float64
47 | trafo | tap_side | object
48 | trafo | tap_neutral | int32
49 | trafo | tap_min | int32
50 | trafo | tap_max | int32
51 | trafo | tap_step_percent | float64
52 | trafo | tap_step_degree | float64
53 | trafo | tap_pos | int32
54 | trafo | tap_phase_shifter | bool
55 | trafo | parallel | uint32
56 | trafo | df | float64
57 | trafo | in_service | bool
58 | line_geodata | coords | object
59 | bus_geodata | x | float64
60 | bus_geodata | y | float64
61 | bus_geodata | coords | object
62 | res_bus | vm_pu | float64
63 | res_bus | va_degree | float64
64 | res_bus | p_mw | float64
65 | res_bus | q_mvar | float64
66 | res_line | p_from_mw | float64
67 | res_line | q_from_mvar | float64
68 | res_line | p_to_mw | float64
69 | res_line | q_to_mvar | float64
70 | res_line | pl_mw | float64
71 | res_line | ql_mvar | float64
72 | res_line | i_from_ka | float64
73 | res_line | i_to_ka | float64
74 | res_line | i_ka | float64
75 | res_line | vm_from_pu | float64
76 | res_line | va_from_degree | float64
77 | res_line | vm_to_pu | float64
78 | res_line | va_to_degree | float64
79 | res_line | loading_percent | float64
80 | res_trafo | p_hv_mw | float64
81 | res_trafo | q_hv_mvar | float64
82 | res_trafo | p_lv_mw | float64
83 | res_trafo | q_lv_mvar | float64
84 | res_trafo | pl_mw | float64
85 | res_trafo | ql_mvar | float64
86 | res_trafo | i_hv_ka | float64
87 | res_trafo | i_lv_ka | float64
88 | res_trafo | vm_hv_pu | float64
89 | res_trafo | va_hv_degree | float64
90 | res_trafo | vm_lv_pu | float64
91 | res_trafo | va_lv_degree | float64
92 | res_trafo | loading_percent | float64
93 | res_ext_grid | p_mw | float64
94 | res_ext_grid | q_mvar | float64
95 | res_load | p_mw | float64
96 | res_load | q_mvar | float64

## parameters
| version | format_version | converged | OPF_converged | name | f_hz | sn_mva
0 | 2.14.6 | 2.14.0 | TRUE | FALSE |  | 50 | 1