## bus
| name | vn_kv | type | zone | in_service
0 | bus_LV_1346-5_0_6_node_0 | 0.4 | n |  | TRUE
1 | bus_LV_1346-5_0_6_node_1 | 0.4 | n |  | TRUE
2 | bus_LV_1346-5_0_6_node_2 | 0.4 | n |  | TRUE
3 | bus_LV_1346-5_0_6_node_4 | 0.4 | n |  | TRUE
4 | bus_LV_1346-5_0_6_node_3 | 0.4 | n |  | TRUE
5 | bus_LV_1346-5_0_6_node_31 | 0.4 | n |  | TRUE
6 | bus_LV_1346-5_0_6_node_30 | 0.4 | n |  | TRUE
7 | bus_LV_1346-5_0_6_node_55 | 0.4 | n |  | TRUE
8 | bus_LV_1346-5_0_6_node_74 | 0.4 | n |  | TRUE
9 | bus_LV_1346-5_0_6_node_9 | 0.4 | n |  | TRUE
10 | bus_LV_1346-5_0_6_node_49 | 0.4 | n |  | TRUE
11 | bus_LV_1346-5_0_6_node_13 | 0.4 | n |  | TRUE
12 | bus_LV_1346-5_0_6_node_15 | 0.4 | n |  | TRUE
13 | bus_LV_1346-5_0_6_node_11 | 0.4 | n |  | TRUE
14 | bus_LV_1346-5_0_6_node_6 | 0.4 | n |  | TRUE
15 | bus_LV_1346-5_0_6_node_7 | 0.4 | n |  | TRUE
16 | bus_LV_1346-5_0_6_node_8 | 0.4 | n |  | TRUE
17 | bus_LV_1346-5_0_6_node_10 | 0.4 | n |  | TRUE
18 | bus_LV_1346-5_0_6_node_32 | 0.4 | n |  | TRUE
19 | bus_LV_1346-5_0_6_node_37 | 0.4 | n |  | TRUE
20 | bus_LV_1346-5_0_6_node_44 | 0.4 | n |  | TRUE
21 | bus_LV_1346-5_0_6_node_36 | 0.4 | n |  | TRUE
22 | bus_LV_1346-5_0_6_node_38 | 0.4 | n |  | TRUE
23 | bus_LV_1346-5_0_6_node_12 | 0.4 | n |  | TRUE
24 | bus_LV_1346-5_0_6_node_14 | 0.4 | n |  | TRUE
25 | bus_LV_1346-5_0_6_node_25 | 0.4 | n |  | TRUE
26 | bus_LV_1346-5_0_6_node_22 | 0.4 | n |  | TRUE
27 | bus_LV_1346-5_0_6_node_26 | 0.4 | n |  | TRUE
28 | bus_LV_1346-5_0_6_node_21 | 0.4 | n |  | TRUE
29 | bus_LV_1346-5_0_6_node_16 | 0.4 | n |  | TRUE
30 | bus_LV_1346-5_0_6_node_17 | 0.4 | n |  | TRUE
31 | bus_LV_1346-5_0_6_node_18 | 0.4 | n |  | TRUE
32 | bus_LV_1346-5_0_6_node_20 | 0.4 | n |  | TRUE
33 | bus_LV_1346-5_0_6_node_19 | 0.4 | n |  | TRUE
34 | bus_LV_1346-5_0_6_node_43 | 0.4 | n |  | TRUE
35 | bus_LV_1346-5_0_6_node_23 | 0.4 | n |  | TRUE
36 | bus_LV_1346-5_0_6_node_39 | 0.4 | n |  | TRUE
37 | bus_LV_1346-5_0_6_node_35 | 0.4 | n |  | TRUE
38 | bus_LV_1346-5_0_6_node_75 | 0.4 | n |  | TRUE
39 | bus_LV_1346-5_0_6_node_24 | 0.4 | n |  | TRUE
40 | bus_LV_1346-5_0_6_node_33 | 0.4 | n |  | TRUE
41 | bus_LV_1346-5_0_6_node_28 | 0.4 | n |  | TRUE
42 | bus_LV_1346-5_0_6_node_29 | 0.4 | n |  | TRUE
43 | bus_LV_1346-5_0_6_node_27 | 0.4 | n |  | TRUE
44 | bus_LV_1346-5_0_6_node_34 | 0.4 | n |  | TRUE
45 | bus_LV_1346-5_0_6_node_40 | 0.4 | n |  | TRUE
46 | bus_LV_1346-5_0_6_node_41 | 0.4 | n |  | TRUE
47 | bus_LV_1346-5_0_6_node_42 | 0.4 | n |  | TRUE
48 | bus_LV_1346-5_0_6_node_65 | 0.4 | n |  | TRUE
49 | bus_LV_1346-5_0_6_node_66 | 0.4 | n |  | TRUE
50 | bus_LV_1346-5_0_6_node_76 | 0.4 | n |  | TRUE
51 | bus_LV_1346-5_0_6_node_45 | 0.4 | n |  | TRUE
52 | bus_LV_1346-5_0_6_node_46 | 0.4 | n |  | TRUE
53 | bus_LV_1346-5_0_6_node_47 | 0.4 | n |  | TRUE
54 | bus_LV_1346-5_0_6_node_48 | 0.4 | n |  | TRUE
55 | bus_LV_1346-5_0_6_node_51 | 0.4 | n |  | TRUE
56 | bus_LV_1346-5_0_6_node_67 | 0.4 | n |  | TRUE
57 | bus_LV_1346-5_0_6_node_52 | 0.4 | n |  | TRUE
58 | bus_LV_1346-5_0_6_node_50 | 0.4 | n |  | TRUE
59 | bus_LV_1346-5_0_6_node_70 | 0.4 | n |  | TRUE
60 | bus_LV_1346-5_0_6_node_58 | 0.4 | n |  | TRUE
61 | bus_LV_1346-5_0_6_node_56 | 0.4 | n |  | TRUE
62 | bus_LV_1346-5_0_6_node_68 | 0.4 | n |  | TRUE
63 | bus_LV_1346-5_0_6_node_53 | 0.4 | n |  | TRUE
64 | bus_LV_1346-5_0_6_node_86 | 0.4 | n |  | TRUE
65 | bus_LV_1346-5_0_6_node_69 | 0.4 | n |  | TRUE
66 | bus_LV_1346-5_0_6_node_62 | 0.4 | n |  | TRUE
67 | bus_LV_1346-5_0_6_node_57 | 0.4 | n |  | TRUE
68 | bus_LV_1346-5_0_6_node_54 | 0.4 | n |  | TRUE
69 | bus_LV_1346-5_0_6_node_63 | 0.4 | n |  | TRUE
70 | bus_LV_1346-5_0_6_node_59 | 0.4 | n |  | TRUE
71 | bus_LV_1346-5_0_6_node_60 | 0.4 | n |  | TRUE
72 | bus_LV_1346-5_0_6_node_61 | 0.4 | n |  | TRUE
73 | bus_LV_1346-5_0_6_node_72 | 0.4 | n |  | TRUE
74 | bus_LV_1346-5_0_6_node_73 | 0.4 | n |  | TRUE
75 | bus_LV_1346-5_0_6_node_87 | 0.4 | n |  | TRUE
76 | bus_LV_1346-5_0_6_node_64 | 0.4 | n |  | TRUE
77 | bus_LV_1346-5_0_6_node_71 | 0.4 | n |  | TRUE
78 | bus_LV_1346-5_0_6_node_78 | 0.4 | n |  | TRUE
79 | bus_LV_1346-5_0_6_node_80 | 0.4 | n |  | TRUE
80 | bus_LV_1346-5_0_6_node_77 | 0.4 | n |  | TRUE
81 | bus_LV_1346-5_0_6_node_79 | 0.4 | n |  | TRUE
82 | bus_LV_1346-5_0_6_node_84 | 0.4 | n |  | TRUE
83 | bus_LV_1346-5_0_6_node_82 | 0.4 | n |  | TRUE
84 | bus_LV_1346-5_0_6_node_81 | 0.4 | n |  | TRUE
85 | bus_LV_1346-5_0_6_node_83 | 0.4 | n |  | TRUE
86 | bus_MV_19_0_node_78 | 20 | n |  | TRUE

## load
| name | bus | p_mw | q_mvar | const_z_percent | const_i_percent | sn_mva | scaling | in_service | type
0 | LV_1346-5_0_6_load_0 | 0 | 0.0031846 | 0.00079814 | 0 | 0 |  | 1 | TRUE | wye
1 | LV_1346-5_0_6_load_1 | 1 | 0.0014927 | 0.00037411 | 0 | 0 |  | 1 | TRUE | wye
2 | LV_1346-5_0_6_load_2 | 2 | 0.022463 | 0.0056297 | 0 | 0 |  | 1 | TRUE | wye
3 | LV_1346-5_0_6_load_31 | 5 | 0.0035242 | 0.00088325 | 0 | 0 |  | 1 | TRUE | wye
4 | LV_1346-5_0_6_load_30 | 6 | 0.023987 | 0.0060118 | 0 | 0 |  | 1 | TRUE | wye
5 | LV_1346-5_0_6_load_74 | 8 | 0.014447 | 0.0036207 | 0 | 0 |  | 1 | TRUE | wye
6 | LV_1346-5_0_6_load_15 | 12 | 0.0092742 | 0.0023243 | 0 | 0 |  | 1 | TRUE | wye
7 | LV_1346-5_0_6_load_11 | 13 | 0.0056017 | 0.0014039 | 0 | 0 |  | 1 | TRUE | wye
8 | LV_1346-5_0_6_load_6 | 14 | 0.021865 | 0.00548 | 0 | 0 |  | 1 | TRUE | wye
9 | LV_1346-5_0_6_load_7 | 15 | 0.02081 | 0.0052154 | 0 | 0 |  | 1 | TRUE | wye
10 | LV_1346-5_0_6_load_8 | 16 | 0.0021768 | 0.00054556 | 0 | 0 |  | 1 | TRUE | wye
11 | LV_1346-5_0_6_load_10 | 17 | 0.046205 | 0.01158 | 0 | 0 |  | 1 | TRUE | wye
12 | LV_1346-5_0_6_load_44 | 20 | 0.012731 | 0.0031906 | 0 | 0 |  | 1 | TRUE | wye
13 | LV_1346-5_0_6_load_36 | 21 | 0.01457 | 0.0036517 | 0 | 0 |  | 1 | TRUE | wye
14 | LV_1346-5_0_6_load_38 | 22 | 0.076054 | 0.019061 | 0 | 0 |  | 1 | TRUE | wye
15 | LV_1346-5_0_6_load_12 | 23 | 0.007343 | 0.0018403 | 0 | 0 |  | 1 | TRUE | wye
16 | LV_1346-5_0_6_load_25 | 25 | 0.00058221 | 0.00014592 | 0 | 0 |  | 1 | TRUE | wye
17 | LV_1346-5_0_6_load_22 | 26 | 0.00058134 | 0.0001457 | 0 | 0 |  | 1 | TRUE | wye
18 | LV_1346-5_0_6_load_26 | 27 | 0.0067959 | 0.0017032 | 0 | 0 |  | 1 | TRUE | wye
19 | LV_1346-5_0_6_load_21 | 28 | 0.0019283 | 0.00048328 | 0 | 0 |  | 1 | TRUE | wye
20 | LV_1346-5_0_6_load_16 | 29 | 0.0038642 | 0.00096846 | 0 | 0 |  | 1 | TRUE | wye
21 | LV_1346-5_0_6_load_17 | 30 | 0.0038674 | 0.00096927 | 0 | 0 |  | 1 | TRUE | wye
22 | LV_1346-5_0_6_load_43 | 34 | 0.0027376 | 0.00068611 | 0 | 0 |  | 1 | TRUE | wye
23 | LV_1346-5_0_6_load_39 | 36 | 0.011753 | 0.0029456 | 0 | 0 |  | 1 | TRUE | wye
24 | LV_1346-5_0_6_load_35 | 37 | 0.00124 | 0.00031077 | 0 | 0 |  | 1 | TRUE | wye
25 | LV_1346-5_0_6_load_75 | 38 | 0.0068045 | 0.0017054 | 0 | 0 |  | 1 | TRUE | wye
26 | LV_1346-5_0_6_load_24 | 39 | 0.0063584 | 0.0015936 | 0 | 0 |  | 1 | TRUE | wye
27 | LV_1346-5_0_6_load_33 | 40 | 0.0029252 | 0.00073312 | 0 | 0 |  | 1 | TRUE | wye
28 | LV_1346-5_0_6_load_28 | 41 | 0.00058167 | 0.00014578 | 0 | 0 |  | 1 | TRUE | wye
29 | LV_1346-5_0_6_load_29 | 42 | 0.00058167 | 0.00014578 | 0 | 0 |  | 1 | TRUE | wye
30 | LV_1346-5_0_6_load_27 | 43 | 0.0027047 | 0.00067786 | 0 | 0 |  | 1 | TRUE | wye
31 | LV_1346-5_0_6_load_34 | 44 | 0.028053 | 0.0070309 | 0 | 0 |  | 1 | TRUE | wye
32 | LV_1346-5_0_6_load_40 | 45 | 0.031936 | 0.0080039 | 0 | 0 |  | 1 | TRUE | wye
33 | LV_1346-5_0_6_load_41 | 46 | 0.018991 | 0.0047596 | 0 | 0 |  | 1 | TRUE | wye
34 | LV_1346-5_0_6_load_42 | 47 | 0.0013927 | 0.00034905 | 0 | 0 |  | 1 | TRUE | wye
35 | LV_1346-5_0_6_load_65 | 48 | 0.0029875 | 0.00074874 | 0 | 0 |  | 1 | TRUE | wye
36 | LV_1346-5_0_6_load_66 | 49 | 0.0086435 | 0.0021663 | 0 | 0 |  | 1 | TRUE | wye
37 | LV_1346-5_0_6_load_76 | 50 | 0.0031123 | 0.00078001 | 0 | 0 |  | 1 | TRUE | wye
38 | LV_1346-5_0_6_load_45 | 51 | 0.0008324 | 0.00020862 | 0 | 0 |  | 1 | TRUE | wye
39 | LV_1346-5_0_6_load_46 | 52 | 0.0005186 | 0.00012997 | 0 | 0 |  | 1 | TRUE | wye
40 | LV_1346-5_0_6_load_48 | 54 | 0.0007459 | 0.00018694 | 0 | 0 |  | 1 | TRUE | wye
41 | LV_1346-5_0_6_load_67 | 56 | 0.0018854 | 0.00047253 | 0 | 0 |  | 1 | TRUE | wye
42 | LV_1346-5_0_6_load_52 | 57 | 0.0089484 | 0.0022427 | 0 | 0 |  | 1 | TRUE | wye
43 | LV_1346-5_0_6_load_70 | 59 | 0.0046657 | 0.0011693 | 0 | 0 |  | 1 | TRUE | wye
44 | LV_1346-5_0_6_load_58 | 60 | 0.00046652 | 0.00011692 | 0 | 0 |  | 1 | TRUE | wye
45 | LV_1346-5_0_6_load_56 | 61 | 0.00046638 | 0.00011689 | 0 | 0 |  | 1 | TRUE | wye
46 | LV_1346-5_0_6_load_68 | 62 | 0.0014184 | 0.00035549 | 0 | 0 |  | 1 | TRUE | wye
47 | LV_1346-5_0_6_load_53 | 63 | 0.0022534 | 0.00056476 | 0 | 0 |  | 1 | TRUE | wye
48 | LV_1346-5_0_6_load_86 | 64 | 0.0028062 | 0.00070331 | 0 | 0 |  | 1 | TRUE | wye
49 | LV_1346-5_0_6_load_69 | 65 | 0.0026835 | 0.00067255 | 0 | 0 |  | 1 | TRUE | wye
50 | LV_1346-5_0_6_load_62 | 66 | 0.00046605 | 0.0001168 | 0 | 0 |  | 1 | TRUE | wye
51 | LV_1346-5_0_6_load_57 | 67 | 0.00046605 | 0.0001168 | 0 | 0 |  | 1 | TRUE | wye
52 | LV_1346-5_0_6_load_54 | 68 | 0.01148 | 0.0028772 | 0 | 0 |  | 1 | TRUE | wye
53 | LV_1346-5_0_6_load_63 | 69 | 0.00046624 | 0.00011685 | 0 | 0 |  | 1 | TRUE | wye
54 | LV_1346-5_0_6_load_59 | 70 | 0.001121 | 0.00028094 | 0 | 0 |  | 1 | TRUE | wye
55 | LV_1346-5_0_6_load_60 | 71 | 0.0021805 | 0.00054648 | 0 | 0 |  | 1 | TRUE | wye
56 | LV_1346-5_0_6_load_72 | 73 | 0.0028041 | 0.00070276 | 0 | 0 |  | 1 | TRUE | wye
57 | LV_1346-5_0_6_load_73 | 74 | 0.0021225 | 0.00053194 | 0 | 0 |  | 1 | TRUE | wye
58 | LV_1346-5_0_6_load_87 | 75 | 0.0008367 | 0.0002097 | 0 | 0 |  | 1 | TRUE | wye
59 | LV_1346-5_0_6_load_64 | 76 | 0.00046652 | 0.00011692 | 0 | 0 |  | 1 | TRUE | wye
60 | LV_1346-5_0_6_load_71 | 77 | 0.0069831 | 0.0017501 | 0 | 0 |  | 1 | TRUE | wye
61 | LV_1346-5_0_6_load_78 | 78 | 0.0029833 | 0.00074769 | 0 | 0 |  | 1 | TRUE | wye
62 | LV_1346-5_0_6_load_80 | 79 | 0.0026953 | 0.0006755 | 0 | 0 |  | 1 | TRUE | wye
63 | LV_1346-5_0_6_load_77 | 80 | 0.0046 | 0.0011529 | 0 | 0 |  | 1 | TRUE | wye
64 | LV_1346-5_0_6_load_79 | 81 | 0.0034928 | 0.00087537 | 0 | 0 |  | 1 | TRUE | wye
65 | LV_1346-5_0_6_load_84 | 82 | 0.0026939 | 0.00067514 | 0 | 0 |  | 1 | TRUE | wye
66 | LV_1346-5_0_6_load_82 | 83 | 0.0026943 | 0.00067525 | 0 | 0 |  | 1 | TRUE | wye
67 | LV_1346-5_0_6_load_81 | 84 | 0.0026962 | 0.00067573 | 0 | 0 |  | 1 | TRUE | wye
68 | LV_1346-5_0_6_load_83 | 85 | 0.0060918 | 0.0015268 | 0 | 0 |  | 1 | TRUE | wye

## ext_grid
| name | bus | vm_pu | va_degree | slack_weight | in_service
0 |  | 14 | 1 | 0 | 1 | TRUE

## line
| name | std_type | from_bus | to_bus | length_km | r_ohm_per_km | x_ohm_per_km | c_nf_per_km | g_us_per_km | max_i_ka | df | parallel | type | in_service
0 | LV_1346-5_0_6_line_0 |  | 0 | 1 | 0.0048779 | 0.125 | 0.08 | 261 | 0 | 0.364 | 1 | 1 | cs | TRUE
1 | LV_1346-5_0_6_line_1 |  | 0 | 2 | 0.014446 | 0.125 | 0.08 | 261 | 0 | 0.364 | 1 | 1 | cs | TRUE
2 | LV_1346-5_0_6_line_2 |  | 2 | 3 | 0.011293 | 0.125 | 0.08 | 261 | 0 | 0.364 | 1 | 1 | cs | TRUE
3 | LV_1346-5_0_6_line_3 |  | 3 | 7 | 0.023973 | 0.125 | 0.08 | 261 | 0 | 0.364 | 1 | 1 | cs | TRUE
4 | LV_1346-5_0_6_line_4 |  | 4 | 5 | 0.017845 | 0.125 | 0.08 | 261 | 0 | 0.364 | 1 | 1 | cs | TRUE
5 | LV_1346-5_0_6_line_5 |  | 4 | 6 | 0.0081412 | 0.125 | 0.08 | 261 | 0 | 0.364 | 1 | 1 | cs | TRUE
6 | LV_1346-5_0_6_line_6 |  | 5 | 8 | 0.029784 | 0.125 | 0.08 | 261 | 0 | 0.364 | 1 | 1 | cs | TRUE
7 | LV_1346-5_0_6_line_7 |  | 6 | 9 | 0.0079505 | 0.125 | 0.08 | 261 | 0 | 0.364 | 1 | 2 | cs | TRUE
8 | LV_1346-5_0_6_line_8 |  | 7 | 8 | 0.0091104 | 0.125 | 0.08 | 261 | 0 | 0.364 | 1 | 1 | cs | TRUE
9 | LV_1346-5_0_6_line_9 |  | 7 | 10 | 0.23417 | 0.125 | 0.08 | 261 | 0 | 0.364 | 1 | 1 | cs | TRUE
10 | LV_1346-5_0_6_line_10 |  | 9 | 18 | 0.023479 | 0.125 | 0.08 | 261 | 0 | 0.364 | 1 | 2 | cs | TRUE
11 | LV_1346-5_0_6_line_11 |  | 9 | 15 | 0.011687 | 0.125 | 0.08 | 261 | 0 | 0.364 | 1 | 2 | cs | TRUE
12 | LV_1346-5_0_6_line_12 |  | 10 | 55 | 0.089027 | 0.125 | 0.08 | 261 | 0 | 0.364 | 1 | 1 | cs | TRUE
13 | LV_1346-5_0_6_line_13 |  | 10 | 57 | 0.059536 | 0.125 | 0.08 | 261 | 0 | 0.364 | 1 | 1 | cs | TRUE
14 | LV_1346-5_0_6_line_14 |  | 11 | 12 | 0.011942 | 0.125 | 0.08 | 261 | 0 | 0.364 | 1 | 1 | cs | TRUE
15 | LV_1346-5_0_6_line_15 |  | 11 | 13 | 0.028672 | 0.125 | 0.08 | 261 | 0 | 0.364 | 1 | 1 | cs | TRUE
16 | LV_1346-5_0_6_line_16 |  | 12 | 20 | 0.045465 | 0.125 | 0.08 | 261 | 0 | 0.364 | 1 | 1 | cs | TRUE
17 | LV_1346-5_0_6_line_17 |  | 13 | 23 | 0.035608 | 0.125 | 0.08 | 261 | 0 | 0.364 | 1 | 1 | cs | TRUE
18 | LV_1346-5_0_6_line_18 |  | 14 | 15 | 0.033444 | 0.125 | 0.08 | 261 | 0 | 0.364 | 1 | 3 | cs | TRUE
19 | LV_1346-5_0_6_line_19 |  | 14 | 16 | 0.022725 | 0.125 | 0.08 | 261 | 0 | 0.364 | 1 | 3 | cs | TRUE
20 | LV_1346-5_0_6_line_20 |  | 16 | 17 | 0.0031868 | 0.125 | 0.08 | 261 | 0 | 0.364 | 1 | 3 | cs | TRUE
21 | LV_1346-5_0_6_line_21 |  | 17 | 19 | 0.013103 | 0.125 | 0.08 | 261 | 0 | 0.364 | 1 | 3 | cs | TRUE
22 | LV_1346-5_0_6_line_22 |  | 18 | 20 | 0.021932 | 0.125 | 0.08 | 261 | 0 | 0.364 | 1 | 2 | cs | TRUE
23 | LV_1346-5_0_6_line_23 |  | 18 | 21 | 0.040555 | 0.125 | 0.08 | 261 | 0 | 0.364 | 1 | 1 | cs | TRUE
24 | LV_1346-5_0_6_line_24 |  | 19 | 22 | 0.013816 | 0.125 | 0.08 | 261 | 0 | 0.364 | 1 | 2 | cs | TRUE
25 | LV_1346-5_0_6_line_25 |  | 21 | 44 | 0.016508 | 0.125 | 0.08 | 261 | 0 | 0.364 | 1 | 1 | cs | TRUE
26 | LV_1346-5_0_6_line_26 |  | 22 | 45 | 0.0048529 | 0.125 | 0.08 | 261 | 0 | 0.364 | 1 | 1 | cs | TRUE
27 | LV_1346-5_0_6_line_27 |  | 23 | 24 | 0.04235 | 0.125 | 0.08 | 261 | 0 | 0.364 | 1 | 1 | cs | TRUE
28 | LV_1346-5_0_6_line_28 |  | 24 | 25 | 0.022921 | 0.125 | 0.08 | 261 | 0 | 0.364 | 1 | 1 | cs | TRUE
29 | LV_1346-5_0_6_line_29 |  | 24 | 26 | 0.015987 | 0.125 | 0.08 | 261 | 0 | 0.364 | 1 | 1 | cs | TRUE
30 | LV_1346-5_0_6_line_30 |  | 25 | 27 | 0.074228 | 0.125 | 0.08 | 261 | 0 | 0.364 | 1 | 1 | cs | TRUE
31 | LV_1346-5_0_6_line_31 |  | 26 | 28 | 0.01062 | 0.125 | 0.08 | 261 | 0 | 0.364 | 1 | 1 | cs | TRUE
32 | LV_1346-5_0_6_line_32 |  | 27 | 43 | 0.041113 | 0.125 | 0.08 | 261 | 0 | 0.364 | 1 | 1 | cs | TRUE
33 | LV_1346-5_0_6_line_33 |  | 28 | 35 | 0.026159 | 0.125 | 0.08 | 261 | 0 | 0.364 | 1 | 1 | cs | TRUE
34 | LV_1346-5_0_6_line_34 |  | 29 | 30 | 0.021187 | 0.125 | 0.08 | 261 | 0 | 0.364 | 1 | 1 | cs | TRUE
35 | LV_1346-5_0_6_line_35 |  | 29 | 31 | 0.017225 | 0.125 | 0.08 | 261 | 0 | 0.364 | 1 | 1 | cs | TRUE
36 | LV_1346-5_0_6_line_36 |  | 31 | 32 | 0.0143 | 0.125 | 0.08 | 261 | 0 | 0.364 | 1 | 1 | cs | TRUE
37 | LV_1346-5_0_6_line_37 |  | 32 | 36 | 0.044393 | 0.125 | 0.08 | 261 | 0 | 0.364 | 1 | 1 | cs | TRUE
38 | LV_1346-5_0_6_line_38 |  | 32 | 37 | 0.031666 | 0.125 | 0.08 | 261 | 0 | 0.364 | 1 | 1 | cs | TRUE
39 | LV_1346-5_0_6_line_39 |  | 33 | 34 | 0.010585 | 0.125 | 0.08 | 261 | 0 | 0.364 | 1 | 1 | cs | TRUE
40 | LV_1346-5_0_6_line_40 |  | 33 | 35 | 0.032889 | 0.125 | 0.08 | 261 | 0 | 0.364 | 1 | 1 | cs | TRUE
41 | LV_1346-5_0_6_line_41 |  | 34 | 38 | 0.012147 | 0.125 | 0.08 | 261 | 0 | 0.364 | 1 | 1 | cs | TRUE
42 | LV_1346-5_0_6_line_42 |  | 35 | 39 | 0.0071624 | 0.125 | 0.08 | 261 | 0 | 0.364 | 1 | 1 | cs | TRUE
43 | LV_1346-5_0_6_line_43 |  | 37 | 40 | 0.0063755 | 0.125 | 0.08 | 261 | 0 | 0.364 | 1 | 1 | cs | TRUE
44 | LV_1346-5_0_6_line_44 |  | 38 | 50 | 0.011319 | 0.125 | 0.08 | 261 | 0 | 0.364 | 1 | 1 | cs | TRUE
45 | LV_1346-5_0_6_line_45 |  | 39 | 41 | 0.025595 | 0.125 | 0.08 | 261 | 0 | 0.364 | 1 | 1 | cs | TRUE
46 | LV_1346-5_0_6_line_46 |  | 40 | 44 | 0.016332 | 0.125 | 0.08 | 261 | 0 | 0.364 | 1 | 1 | cs | TRUE
47 | LV_1346-5_0_6_line_47 |  | 41 | 42 | 0.012824 | 0.125 | 0.08 | 261 | 0 | 0.364 | 1 | 1 | cs | TRUE
48 | LV_1346-5_0_6_line_48 |  | 45 | 46 | 0.13563 | 0.125 | 0.08 | 261 | 0 | 0.364 | 1 | 1 | cs | TRUE
49 | LV_1346-5_0_6_line_49 |  | 46 | 47 | 0.002198 | 0.125 | 0.08 | 261 | 0 | 0.364 | 1 | 1 | cs | TRUE
50 | LV_1346-5_0_6_line_50 |  | 47 | 48 | 0.025045 | 0.125 | 0.08 | 261 | 0 | 0.364 | 1 | 1 | cs | TRUE
51 | LV_1346-5_0_6_line_51 |  | 48 | 49 | 0.019588 | 0.125 | 0.08 | 261 | 0 | 0.364 | 1 | 1 | cs | TRUE
52 | LV_1346-5_0_6_line_52 |  | 49 | 73 | 0.0089582 | 0.125 | 0.08 | 261 | 0 | 0.364 | 1 | 1 | cs | TRUE
53 | LV_1346-5_0_6_line_53 |  | 50 | 78 | 0.021356 | 0.125 | 0.08 | 261 | 0 | 0.364 | 1 | 1 | cs | TRUE
54 | LV_1346-5_0_6_line_54 |  | 51 | 52 | 0.00073726 | 0.125 | 0.08 | 261 | 0 | 0.364 | 1 | 1 | cs | TRUE
55 | LV_1346-5_0_6_line_55 |  | 51 | 53 | 0.066208 | 0.125 | 0.08 | 261 | 0 | 0.364 | 1 | 1 | cs | TRUE
56 | LV_1346-5_0_6_line_56 |  | 53 | 54 | 0.049435 | 0.125 | 0.08 | 261 | 0 | 0.364 | 1 | 1 | cs | TRUE
57 | LV_1346-5_0_6_line_57 |  | 53 | 55 | 0.071058 | 0.125 | 0.08 | 261 | 0 | 0.364 | 1 | 1 | cs | TRUE
58 | LV_1346-5_0_6_line_58 |  | 54 | 56 | 0.046231 | 0.125 | 0.08 | 261 | 0 | 0.364 | 1 | 1 | cs | TRUE
59 | LV_1346-5_0_6_line_59 |  | 55 | 60 | 0.025886 | 0.125 | 0.08 | 261 | 0 | 0.364 | 1 | 1 | cs | TRUE
60 | LV_1346-5_0_6_line_60 |  | 55 | 61 | 0.011234 | 0.125 | 0.08 | 261 | 0 | 0.364 | 1 | 1 | cs | TRUE
61 | LV_1346-5_0_6_line_61 |  | 55 | 58 | 0.19751 | 0.125 | 0.08 | 261 | 0 | 0.364 | 1 | 1 | cs | TRUE
62 | LV_1346-5_0_6_line_62 |  | 56 | 62 | 0.0012015 | 0.125 | 0.08 | 261 | 0 | 0.364 | 1 | 1 | cs | TRUE
63 | LV_1346-5_0_6_line_63 |  | 57 | 63 | 0.0050811 | 0.125 | 0.08 | 261 | 0 | 0.364 | 1 | 1 | cs | TRUE
64 | LV_1346-5_0_6_line_64 |  | 58 | 59 | 0.11373 | 0.125 | 0.08 | 261 | 0 | 0.364 | 1 | 1 | cs | TRUE
65 | LV_1346-5_0_6_line_65 |  | 59 | 64 | 0.23438 | 0.125 | 0.08 | 261 | 0 | 0.364 | 1 | 1 | cs | TRUE
66 | LV_1346-5_0_6_line_66 |  | 59 | 65 | 0.0058033 | 0.125 | 0.08 | 261 | 0 | 0.364 | 1 | 1 | cs | TRUE
67 | LV_1346-5_0_6_line_67 |  | 60 | 66 | 0.002378 | 0.125 | 0.08 | 261 | 0 | 0.364 | 1 | 1 | cs | TRUE
68 | LV_1346-5_0_6_line_68 |  | 61 | 67 | 0.011856 | 0.125 | 0.08 | 261 | 0 | 0.364 | 1 | 1 | cs | TRUE
69 | LV_1346-5_0_6_line_69 |  | 63 | 68 | 0.0030148 | 0.125 | 0.08 | 261 | 0 | 0.364 | 1 | 1 | cs | TRUE
70 | LV_1346-5_0_6_line_70 |  | 65 | 77 | 0.0012056 | 0.125 | 0.08 | 261 | 0 | 0.364 | 1 | 1 | cs | TRUE
71 | LV_1346-5_0_6_line_71 |  | 66 | 69 | 0.0097 | 0.125 | 0.08 | 261 | 0 | 0.364 | 1 | 1 | cs | TRUE
72 | LV_1346-5_0_6_line_72 |  | 69 | 76 | 0.00040415 | 0.125 | 0.08 | 261 | 0 | 0.364 | 1 | 1 | cs | TRUE
73 | LV_1346-5_0_6_line_73 |  | 70 | 71 | 0.16392 | 0.125 | 0.08 | 261 | 0 | 0.364 | 1 | 1 | cs | TRUE
74 | LV_1346-5_0_6_line_74 |  | 71 | 72 | 0.047596 | 0.125 | 0.08 | 261 | 0 | 0.364 | 1 | 1 | cs | TRUE
75 | LV_1346-5_0_6_line_75 |  | 72 | 73 | 0.085012 | 0.125 | 0.08 | 261 | 0 | 0.364 | 1 | 1 | cs | TRUE
76 | LV_1346-5_0_6_line_76 |  | 72 | 74 | 0.095698 | 0.125 | 0.08 | 261 | 0 | 0.364 | 1 | 1 | cs | TRUE
77 | LV_1346-5_0_6_line_77 |  | 74 | 75 | 0.29298 | 0.125 | 0.08 | 261 | 0 | 0.364 | 1 | 1 | cs | TRUE
78 | LV_1346-5_0_6_line_78 |  | 78 | 79 | 0.0060748 | 0.125 | 0.08 | 261 | 0 | 0.364 | 1 | 1 | cs | TRUE
79 | LV_1346-5_0_6_line_79 |  | 78 | 80 | 0.016092 | 0.125 | 0.08 | 261 | 0 | 0.364 | 1 | 1 | cs | TRUE
80 | LV_1346-5_0_6_line_80 |  | 79 | 82 | 0.0071316 | 0.125 | 0.08 | 261 | 0 | 0.364 | 1 | 1 | cs | TRUE
81 | LV_1346-5_0_6_line_81 |  | 80 | 81 | 0.011188 | 0.125 | 0.08 | 261 | 0 | 0.364 | 1 | 1 | cs | TRUE
82 | LV_1346-5_0_6_line_82 |  | 82 | 83 | 0.0036543 | 0.125 | 0.08 | 261 | 0 | 0.364 | 1 | 1 | cs | TRUE
83 | LV_1346-5_0_6_line_83 |  | 83 | 84 | 0.0071158 | 0.125 | 0.08 | 261 | 0 | 0.364 | 1 | 1 | cs | TRUE
84 | LV_1346-5_0_6_line_84 |  | 84 | 85 | 0.0054026 | 0.125 | 0.08 | 261 | 0 | 0.364 | 1 | 1 | cs | TRUE

## trafo
| name | std_type | hv_bus | lv_bus | sn_mva | vn_hv_kv | vn_lv_kv | vk_percent | vkr_percent | pfe_kw | i0_percent | shift_degree | tap_side | tap_neutral | tap_min | tap_max | tap_step_percent | tap_step_degree | tap_pos | tap_phase_shifter | parallel | df | in_service
0 | LV_1346-5_0_6_trafo_6 | 0.63 MVA 20/0.4 kV | 86 | 14 | 0.63 | 20 | 0.4 | 6 | 1.206 | 1.65 | 0.2619 | 150 | hv | 0 | -2 | 2 | 2.5 | 0 | 0 | FALSE | 1 | 1 | TRUE

## line_geodata
| x0 | y0 | x1 | y1 | x2 | y2 | x3 | y3 | x4 | y4 | x5 | y5 | x6 | y6 | x7 | y7 | x8 | y8 | x9 | y9 | x10 | y10 | x11 | y11 | x12 | y12 | x13 | y13 | x14 | y14 | x15 | y15
0 | 2712977.7037 | 1225788.502 | 2712980.5442 | 1225786.3011 | 2712981.6124 | 1225785.5877
1 | 2712966.284 | 1225797.35 | 2712977.7037 | 1225788.502
2 | 2712966.284 | 1225797.35 | 2712959.1025 | 1225788.6181
3 | 2712953.5553 | 1225765.295 | 2712959.1025 | 1225788.6181
4 | 2713009.1886 | 1225771.2446 | 2713005.2349 | 1225768.2228 | 2712992.3862 | 1225767.51
5 | 2713009.1886 | 1225771.2446 | 2713014.23 | 1225770.8956 | 2713017.3087 | 1225771.1319
6 | 2712962.6506 | 1225765.8201 | 2712980.5421 | 1225766.8529 | 2712992.3862 | 1225767.51
7 | 2713025.2031 | 1225772.0271 | 2713021.3547 | 1225771.4425 | 2713017.3087 | 1225771.1319
8 | 2712953.5553 | 1225765.295 | 2712962.6506 | 1225765.8201
9 | 2712875.5877 | 1225630.5129 | 2712865.5444 | 1225673.8666 | 2712851.9062 | 1225726.8596 | 2712853.9062 | 1225728.154 | 2712859.3258 | 1225733.0494 | 2712864.7563 | 1225742.1594 | 2712869.8819 | 1225754.5549 | 2712870.5996 | 1225756.2921 | 2712878.7816 | 1225739.0897 | 2712884.4687 | 1225744.2682 | 2712908.9831 | 1225751.0495 | 2712929.5972 | 1225756.7783 | 2712932.5626 | 1225757.146 | 2712934.4535 | 1225757.3932 | 2712943.7161 | 1225759.5595 | 2712953.5553 | 1225765.295
10 | 2713025.2031 | 1225772.0271 | 2713032.9908 | 1225773.1981 | 2713045.0348 | 1225775.8289 | 2713048.2393 | 1225776.7794
11 | 2713025.2031 | 1225772.0271 | 2713028.2458 | 1225760.7429 | 2713028.2458 | 1225760.7429
12 | 2712875.5877 | 1225630.5129 | 2712886.1891 | 1225604.5053 | 2712891.0699 | 1225568.6816 | 2712915.6536 | 1225571.8504
13 | 2712875.5877 | 1225630.5129 | 2712934.6605 | 1225637.9285
14 | 2713019.6346 | 1225850.7815 | 2713023.9401 | 1225839.643
15 | 2713019.6346 | 1225850.7815 | 2713014.0761 | 1225865.1758 | 2713025.7971 | 1225871.3373
16 | 2713023.9401 | 1225839.643 | 2713040.332 | 1225797.2361
17 | 2713025.7971 | 1225871.3373 | 2713029.2409 | 1225873.1477 | 2713038.8557 | 1225881.5034 | 2713045.4566 | 1225892.8485 | 2713047.596 | 1225898.2974
18 | 2713046.5307 | 1225732.7601 | 2713032.7611 | 1225752.9672 | 2713028.2458 | 1225760.7429
19 | 2713046.5307 | 1225732.7601 | 2713047.7217 | 1225731.0124 | 2713061.198 | 1225715.4188
20 | 2713063.2818 | 1225713.0076 | 2713061.198 | 1225715.4188
21 | 2713071.8494 | 1225703.0939 | 2713063.2818 | 1225713.0076
22 | 2713048.2393 | 1225776.7794 | 2713040.332 | 1225797.2361
23 | 2713048.2393 | 1225776.7794 | 2713056.8274 | 1225779.3222 | 2713067.3568 | 1225783.0473 | 2713086.1963 | 1225790.9477
24 | 2713071.8494 | 1225703.0939 | 2713080.8825 | 1225692.6401
25 | 2713101.42 | 1225797.3319 | 2713086.1963 | 1225790.9477
26 | 2713084.0554 | 1225688.9682 | 2713080.8825 | 1225692.6401
27 | 2713063.074 | 1225937.7175 | 2713047.596 | 1225898.2974
28 | 2713063.074 | 1225937.7175 | 2713071.4476 | 1225959.0538
29 | 2713063.074 | 1225937.7175 | 2713071.1395 | 1225934.635 | 2713078.0032 | 1225931.9998
30 | 2713098.5652 | 1226028.1508 | 2713071.4476 | 1225959.0538
31 | 2713087.9179 | 1225928.1932 | 2713078.0032 | 1225931.9998
32 | 2713117.8835 | 1226064.2113 | 2713104.8303 | 1226044.1145 | 2713098.5652 | 1226028.1508
33 | 2713112.3391 | 1225918.817 | 2713087.9179 | 1225928.1932
34 | 2713148.3184 | 1225860.8538 | 2713156.9477 | 1225841.5033
35 | 2713163.9632 | 1225825.7717 | 2713156.9477 | 1225841.5033
36 | 2713163.9632 | 1225825.7717 | 2713155.9053 | 1225822.0712 | 2713150.9368 | 1225819.7861
37 | 2713150.9368 | 1225819.7861 | 2713154.0042 | 1225806.0228 | 2713156.2869 | 1225796.4367 | 2713162.1273 | 1225783.9827 | 2713166.4462 | 1225778.8839
38 | 2713150.9368 | 1225819.7861 | 2713122.166 | 1225806.5577
39 | 2713116.0936 | 1225894.0361 | 2713109.8846 | 1225885.4635
40 | 2713116.0936 | 1225894.0361 | 2713106.6526 | 1225896.881 | 2713106.0129 | 1225900.6162 | 2713112.3391 | 1225918.817
41 | 2713109.8846 | 1225885.4635 | 2713102.7592 | 1225875.6254
42 | 2713112.3391 | 1225918.817 | 2713115.1699 | 1225925.3962
43 | 2713116.3734 | 1225803.8943 | 2713122.166 | 1225806.5577
44 | 2713096.1197 | 1225866.4583 | 2713102.7592 | 1225875.6254
45 | 2713115.1699 | 1225925.3962 | 2713121.982 | 1225941.2285 | 2713114.5119 | 1225944.9797
46 | 2713116.3734 | 1225803.8943 | 2713109.1591 | 1225800.5773 | 2713101.42 | 1225797.3319
47 | 2713103.0521 | 1225950.7345 | 2713114.5119 | 1225944.9797
48 | 2713084.0554 | 1225688.9682 | 2713172.7327 | 1225586.3447
49 | 2713172.7327 | 1225586.3447 | 2713174.1698 | 1225584.6816 | 2713174.1698 | 1225584.6816
50 | 2713174.1698 | 1225584.6816 | 2713190.3168 | 1225565.5361
51 | 2713190.3168 | 1225565.5361 | 2713202.945 | 1225550.5629
52 | 2713208.7205 | 1225543.715 | 2713202.945 | 1225550.5629
53 | 2713083.5923 | 1225849.1619 | 2713096.1197 | 1225866.4583
54 | 2712938.356 | 1225470.9072 | 2712937.6189 | 1225470.9235
55 | 2712903.5278 | 1225524.373 | 2712906.3279 | 1225507.8913 | 2712930.0373 | 1225476.0502 | 2712932.6629 | 1225472.3528 | 2712934.3043 | 1225471.3721 | 2712937.6189 | 1225470.9235 | 2712937.6189 | 1225470.9235
56 | 2712903.5278 | 1225524.373 | 2712914.7547 | 1225518.9485 | 2712949.7249 | 1225519.0344 | 2712951.5976 | 1225518.3426
57 | 2712903.5278 | 1225524.373 | 2712898.7149 | 1225534.2448 | 2712895.1195 | 1225552.6796 | 2712891.0699 | 1225568.6816 | 2712915.6536 | 1225571.8504
58 | 2712994.2126 | 1225500.473 | 2712965.8147 | 1225513.0908 | 2712951.5976 | 1225518.3426
59 | 2712915.6536 | 1225571.8504 | 2712929.1918 | 1225573.2861 | 2712934.0196 | 1225578.604 | 2712933.1808 | 1225583.6238
60 | 2712915.6536 | 1225571.8504 | 2712912.5071 | 1225582.6349
61 | 2712787.334 | 1225497.3382 | 2712786.0539 | 1225506.4653 | 2712777.6566 | 1225555.0099 | 2712801.4275 | 1225558.2629 | 2712820.6945 | 1225560.6966 | 2712842.3257 | 1225563.2197 | 2712864.2692 | 1225565.6599 | 2712891.0699 | 1225568.6816 | 2712915.6536 | 1225571.8504
62 | 2712995.3106 | 1225499.9852 | 2712994.2126 | 1225500.473
63 | 2712934.6605 | 1225637.9285 | 2712939.7021 | 1225638.5614
64 | 2712787.334 | 1225497.3382 | 2712814.5485 | 1225448.5835 | 2712860.5618 | 1225432.1767 | 2712869.441 | 1225433.8989
65 | 2712869.441 | 1225433.8989 | 2712753.2458 | 1225230.3444
66 | 2712875.1381 | 1225435.0039 | 2712869.441 | 1225433.8989
67 | 2712933.1808 | 1225583.6238 | 2712932.7889 | 1225585.9692
68 | 2712912.5071 | 1225582.6349 | 2712909.1864 | 1225594.0165
69 | 2712942.6934 | 1225638.9369 | 2712939.7021 | 1225638.5614
70 | 2712876.3217 | 1225435.2334 | 2712875.1381 | 1225435.0039
71 | 2712932.7889 | 1225585.9692 | 2712931.1903 | 1225595.5366
72 | 2712931.1903 | 1225595.5366 | 2712931.1237 | 1225595.9353
73 | 2713080.7914 | 1225387.6487 | 2713091.9455 | 1225391.9493 | 2713111.0104 | 1225405.433 | 2713123.5957 | 1225415.124 | 2713132.5654 | 1225420.354 | 2713176.1358 | 1225431.5687 | 2713210.8886 | 1225438.724 | 2713231.6106 | 1225445.72
74 | 2713261.2616 | 1225476.9561 | 2713262.2029 | 1225469.7351 | 2713259.3556 | 1225462.7645 | 2713248.9523 | 1225454.3824 | 2713234.8331 | 1225446.808 | 2713231.6106 | 1225445.72
75 | 2713261.2616 | 1225476.9561 | 2713239.7951 | 1225503.2121 | 2713224.076 | 1225525.5079 | 2713208.7205 | 1225543.715
76 | 2713329.9773 | 1225412.1035 | 2713313.44 | 1225427.5671 | 2713277.2412 | 1225468.4648 | 2713267.0184 | 1225476.0872 | 2713261.2616 | 1225476.9561
77 | 2713329.9773 | 1225412.1035 | 2713407.4334 | 1225129.552
78 | 2713083.5923 | 1225849.1619 | 2713081.4273 | 1225846.1851 | 2713079.8233 | 1225844.4079
79 | 2713083.5923 | 1225849.1619 | 2713070.4843 | 1225858.4957
80 | 2713079.8233 | 1225844.4079 | 2713075.0452 | 1225839.1136
81 | 2713061.3708 | 1225864.9851 | 2713070.4843 | 1225858.4957
82 | 2713075.0452 | 1225839.1136 | 2713072.6053 | 1225836.4101 | 2713072.5945 | 1225836.4037
83 | 2713066.4763 | 1225832.7702 | 2713072.5945 | 1225836.4037
84 | 2713061.831 | 1225830.0116 | 2713066.4763 | 1225832.7702

## bus_geodata
| x | y | coords
0 | 2712977.7037 | 1225788.502
1 | 2712981.6124 | 1225785.5877
2 | 2712966.284 | 1225797.35
3 | 2712959.1025 | 1225788.6181
4 | 2713009.1886 | 1225771.2446
5 | 2712992.3862 | 1225767.51
6 | 2713017.3087 | 1225771.1319
7 | 2712953.5553 | 1225765.295
8 | 2712962.6506 | 1225765.8201
9 | 2713025.2031 | 1225772.0271
10 | 2712875.5877 | 1225630.5129
11 | 2713019.6346 | 1225850.7815
12 | 2713023.9401 | 1225839.643
13 | 2713025.7971 | 1225871.3373
14 | 2713046.5307 | 1225732.7601
15 | 2713028.2458 | 1225760.7429
16 | 2713061.198 | 1225715.4188
17 | 2713063.2818 | 1225713.0076
18 | 2713048.2393 | 1225776.7794
19 | 2713071.8494 | 1225703.0939
20 | 2713040.332 | 1225797.2361
21 | 2713086.1963 | 1225790.9477
22 | 2713080.8825 | 1225692.6401
23 | 2713047.596 | 1225898.2974
24 | 2713063.074 | 1225937.7175
25 | 2713071.4476 | 1225959.0538
26 | 2713078.0032 | 1225931.9998
27 | 2713098.5652 | 1226028.1508
28 | 2713087.9179 | 1225928.1932
29 | 2713156.9477 | 1225841.5033
30 | 2713148.3184 | 1225860.8538
31 | 2713163.9632 | 1225825.7717
32 | 2713150.9368 | 1225819.7861
33 | 2713116.0936 | 1225894.0361
34 | 2713109.8846 | 1225885.4635
35 | 2713112.3391 | 1225918.817
36 | 2713166.4462 | 1225778.8839
37 | 2713122.166 | 1225806.5577
38 | 2713102.7592 | 1225875.6254
39 | 2713115.1699 | 1225925.3962
40 | 2713116.3734 | 1225803.8943
41 | 2713114.5119 | 1225944.9797
42 | 2713103.0521 | 1225950.7345
43 | 2713117.8835 | 1226064.2113
44 | 2713101.42 | 1225797.3319
45 | 2713084.0554 | 1225688.9682
46 | 2713172.7327 | 1225586.3447
47 | 2713174.1698 | 1225584.6816
48 | 2713190.3168 | 1225565.5361
49 | 2713202.945 | 1225550.5629
50 | 2713096.1197 | 1225866.4583
51 | 2712937.6189 | 1225470.9235
52 | 2712938.356 | 1225470.9072
53 | 2712903.5278 | 1225524.373
54 | 2712951.5976 | 1225518.3426
55 | 2712915.6536 | 1225571.8504
56 | 2712994.2126 | 1225500.473
57 | 2712934.6605 | 1225637.9285
58 | 2712787.334 | 1225497.3382
59 | 2712869.441 | 1225433.8989
60 | 2712933.1808 | 1225583.6238
61 | 2712912.5071 | 1225582.6349
62 | 2712995.3106 | 1225499.9852
63 | 2712939.7021 | 1225638.5614
64 | 2712753.2458 | 1225230.3444
65 | 2712875.1381 | 1225435.0039
66 | 2712932.7889 | 1225585.9692
67 | 2712909.1864 | 1225594.0165
68 | 2712942.6934 | 1225638.9369
69 | 2712931.1903 | 1225595.5366
70 | 2713080.7914 | 1225387.6487
71 | 2713231.6106 | 1225445.72
72 | 2713261.2616 | 1225476.9561
73 | 2713208.7205 | 1225543.715
74 | 2713329.9773 | 1225412.1035
75 | 2713407.4334 | 1225129.552
76 | 2712931.1237 | 1225595.9353
77 | 2712876.3217 | 1225435.2334
78 | 2713083.5923 | 1225849.1619
79 | 2713079.8233 | 1225844.4079
80 | 2713070.4843 | 1225858.4957
81 | 2713061.3708 | 1225864.9851
82 | 2713075.0452 | 1225839.1136
83 | 2713072.5945 | 1225836.4037
84 | 2713066.4763 | 1225832.7702
85 | 2713061.831 | 1225830.0116
86 | 2713042.6861 | 1225738.4023

## line_std_types
| c_nf_per_km | r_ohm_per_km | x_ohm_per_km | max_i_ka | type | q_mm2 | alpha | voltage_rating
NAYY 4x50 SE | 210 | 0.642 | 0.083 | 0.142 | cs | 50 | 0.00403 | LV
NAYY 4x120 SE | 264 | 0.225 | 0.08 | 0.242 | cs | 120 | 0.00403 | LV
NAYY 4x150 SE | 261 | 0.208 | 0.08 | 0.27 | cs | 150 | 0.00403 | LV
NA2XS2Y 1x95 RM/25 12/20 kV | 216 | 0.313 | 0.132 | 0.252 | cs | 95 | 0.00403 | MV
NA2XS2Y 1x185 RM/25 12/20 kV | 273 | 0.161 | 0.117 | 0.362 | cs | 185 | 0.00403 | MV
NA2XS2Y 1x240 RM/25 12/20 kV | 304 | 0.122 | 0.112 | 0.421 | cs | 240 | 0.00403 | MV
NA2XS2Y 1x95 RM/25 6/10 kV | 315 | 0.313 | 0.123 | 0.249 | cs | 95 | 0.00403 | MV
NA2XS2Y 1x185 RM/25 6/10 kV | 406 | 0.161 | 0.11 | 0.358 | cs | 185 | 0.00403 | MV
NA2XS2Y 1x240 RM/25 6/10 kV | 456 | 0.122 | 0.105 | 0.416 | cs | 240 | 0.00403 | MV
NA2XS2Y 1x150 RM/25 12/20 kV | 250 | 0.206 | 0.116 | 0.319 | cs | 150 | 0.00403 | MV
NA2XS2Y 1x120 RM/25 12/20 kV | 230 | 0.253 | 0.119 | 0.283 | cs | 120 | 0.00403 | MV
NA2XS2Y 1x70 RM/25 12/20 kV | 190 | 0.443 | 0.132 | 0.22 | cs | 70 | 0.00403 | MV
NA2XS2Y 1x150 RM/25 6/10 kV | 360 | 0.206 | 0.11 | 0.315 | cs | 150 | 0.00403 | MV
NA2XS2Y 1x120 RM/25 6/10 kV | 340 | 0.253 | 0.113 | 0.28 | cs | 120 | 0.00403 | MV
NA2XS2Y 1x70 RM/25 6/10 kV | 280 | 0.443 | 0.123 | 0.217 | cs | 70 | 0.00403 | MV
N2XS(FL)2Y 1x120 RM/35 64/110 kV | 112 | 0.153 | 0.166 | 0.366 | cs | 120 | 0.00393 | HV
N2XS(FL)2Y 1x185 RM/35 64/110 kV | 125 | 0.099 | 0.156 | 0.457 | cs | 185 | 0.00393 | HV
N2XS(FL)2Y 1x240 RM/35 64/110 kV | 135 | 0.075 | 0.149 | 0.526 | cs | 240 | 0.00393 | HV
N2XS(FL)2Y 1x300 RM/35 64/110 kV | 144 | 0.06 | 0.144 | 0.588 | cs | 300 | 0.00393 | HV
15-AL1/3-ST1A 0.4 | 11 | 1.8769 | 0.35 | 0.105 | ol | 16 | 0.00403 | LV
24-AL1/4-ST1A 0.4 | 11.25 | 1.2012 | 0.335 | 0.14 | ol | 24 | 0.00403 | LV
48-AL1/8-ST1A 0.4 | 12.2 | 0.5939 | 0.3 | 0.21 | ol | 48 | 0.00403 | LV
94-AL1/15-ST1A 0.4 | 13.2 | 0.306 | 0.29 | 0.35 | ol | 94 | 0.00403 | LV
34-AL1/6-ST1A 10.0 | 9.7 | 0.8342 | 0.36 | 0.17 | ol | 34 | 0.00403 | MV
48-AL1/8-ST1A 10.0 | 10.1 | 0.5939 | 0.35 | 0.21 | ol | 48 | 0.00403 | MV
70-AL1/11-ST1A 10.0 | 10.4 | 0.4132 | 0.339 | 0.29 | ol | 70 | 0.00403 | MV
94-AL1/15-ST1A 10.0 | 10.75 | 0.306 | 0.33 | 0.35 | ol | 94 | 0.00403 | MV
122-AL1/20-ST1A 10.0 | 11.1 | 0.2376 | 0.323 | 0.41 | ol | 122 | 0.00403 | MV
149-AL1/24-ST1A 10.0 | 11.25 | 0.194 | 0.315 | 0.47 | ol | 149 | 0.00403 | MV
34-AL1/6-ST1A 20.0 | 9.15 | 0.8342 | 0.382 | 0.17 | ol | 34 | 0.00403 | MV
48-AL1/8-ST1A 20.0 | 9.5 | 0.5939 | 0.372 | 0.21 | ol | 48 | 0.00403 | MV
70-AL1/11-ST1A 20.0 | 9.7 | 0.4132 | 0.36 | 0.29 | ol | 70 | 0.00403 | MV
94-AL1/15-ST1A 20.0 | 10 | 0.306 | 0.35 | 0.35 | ol | 94 | 0.00403 | MV
122-AL1/20-ST1A 20.0 | 10.3 | 0.2376 | 0.344 | 0.41 | ol | 122 | 0.00403 | MV
149-AL1/24-ST1A 20.0 | 10.5 | 0.194 | 0.337 | 0.47 | ol | 149 | 0.00403 | MV
184-AL1/30-ST1A 20.0 | 10.75 | 0.1571 | 0.33 | 0.535 | ol | 184 | 0.00403 | MV
243-AL1/39-ST1A 20.0 | 11 | 0.1188 | 0.32 | 0.645 | ol | 243 | 0.00403 | MV
48-AL1/8-ST1A 110.0 | 8 | 0.5939 | 0.46 | 0.21 | ol | 48 | 0.00403 | HV
70-AL1/11-ST1A 110.0 | 8.4 | 0.4132 | 0.45 | 0.29 | ol | 70 | 0.00403 | HV
94-AL1/15-ST1A 110.0 | 8.65 | 0.306 | 0.44 | 0.35 | ol | 94 | 0.00403 | HV
122-AL1/20-ST1A 110.0 | 8.5 | 0.2376 | 0.43 | 0.41 | ol | 122 | 0.00403 | HV
149-AL1/24-ST1A 110.0 | 8.75 | 0.194 | 0.41 | 0.47 | ol | 149 | 0.00403 | HV
184-AL1/30-ST1A 110.0 | 8.8 | 0.1571 | 0.4 | 0.535 | ol | 184 | 0.00403 | HV
243-AL1/39-ST1A 110.0 | 9 | 0.1188 | 0.39 | 0.645 | ol | 243 | 0.00403 | HV
305-AL1/39-ST1A 110.0 | 9.2 | 0.0949 | 0.38 | 0.74 | ol | 305 | 0.00403 | HV
490-AL1/64-ST1A 110.0 | 9.75 | 0.059 | 0.37 | 0.96 | ol | 490 | 0.00403 | HV
679-AL1/86-ST1A 110.0 | 9.95 | 0.042 | 0.36 | 1.15 | ol | 679 | 0.00403 | HV
490-AL1/64-ST1A 220.0 | 10 | 0.059 | 0.285 | 0.96 | ol | 490 | 0.00403 | HV
679-AL1/86-ST1A 220.0 | 11.7 | 0.042 | 0.275 | 1.15 | ol | 679 | 0.00403 | HV
490-AL1/64-ST1A 380.0 | 11 | 0.059 | 0.253 | 0.96 | ol | 490 | 0.00403 | HV
679-AL1/86-ST1A 380.0 | 14.6 | 0.042 | 0.25 | 1.15 | ol | 679 | 0.00403 | HV

## trafo_std_types
| i0_percent | pfe_kw | vkr_percent | sn_mva | vn_lv_kv | vn_hv_kv | vk_percent | shift_degree | vector_group | tap_side | tap_neutral | tap_min | tap_max | tap_step_degree | tap_step_percent | tap_phase_shifter
160 MVA 380/110 kV | 0.06 | 60 | 0.25 | 160 | 110 | 380 | 12.2 | 0 | Yy0 | hv | 0 | -9 | 9 | 0 | 1.5 | FALSE
100 MVA 220/110 kV | 0.06 | 55 | 0.26 | 100 | 110 | 220 | 12 | 0 | Yy0 | hv | 0 | -9 | 9 | 0 | 1.5 | FALSE
63 MVA 110/20 kV | 0.04 | 22 | 0.32 | 63 | 20 | 110 | 18 | 150 | YNd5 | hv | 0 | -9 | 9 | 0 | 1.5 | FALSE
40 MVA 110/20 kV | 0.05 | 18 | 0.34 | 40 | 20 | 110 | 16.2 | 150 | YNd5 | hv | 0 | -9 | 9 | 0 | 1.5 | FALSE
25 MVA 110/20 kV | 0.07 | 14 | 0.41 | 25 | 20 | 110 | 12 | 150 | YNd5 | hv | 0 | -9 | 9 | 0 | 1.5 | FALSE
63 MVA 110/10 kV | 0.04 | 22 | 0.32 | 63 | 10 | 110 | 18 | 150 | YNd5 | hv | 0 | -9 | 9 | 0 | 1.5 | FALSE
40 MVA 110/10 kV | 0.05 | 18 | 0.34 | 40 | 10 | 110 | 16.2 | 150 | YNd5 | hv | 0 | -9 | 9 | 0 | 1.5 | FALSE
25 MVA 110/10 kV | 0.07 | 14 | 0.41 | 25 | 10 | 110 | 12 | 150 | YNd5 | hv | 0 | -9 | 9 | 0 | 1.5 | FALSE
0.25 MVA 20/0.4 kV | 0.32 | 0.8 | 1.44 | 0.25 | 0.4 | 20 | 6 | 150 | Yzn5 | hv | 0 | -2 | 2 | 0 | 2.5 | FALSE
0.4 MVA 20/0.4 kV | 0.3375 | 1.35 | 1.425 | 0.4 | 0.4 | 20 | 6 | 150 | Dyn5 | hv | 0 | -2 | 2 | 0 | 2.5 | FALSE
0.63 MVA 20/0.4 kV | 0.2619 | 1.65 | 1.206 | 0.63 | 0.4 | 20 | 6 | 150 | Dyn5 | hv | 0 | -2 | 2 | 0 | 2.5 | FALSE
0.25 MVA 10/0.4 kV | 0.24 | 0.6 | 1.2 | 0.25 | 0.4 | 10 | 4 | 150 | Dyn5 | hv | 0 | -2 | 2 | 0 | 2.5 | FALSE
0.4 MVA 10/0.4 kV | 0.2375 | 0.95 | 1.325 | 0.4 | 0.4 | 10 | 4 | 150 | Dyn5 | hv | 0 | -2 | 2 | 0 | 2.5 | FALSE
0.63 MVA 10/0.4 kV | 0.1873 | 1.18 | 1.0794 | 0.63 | 0.4 | 10 | 4 | 150 | Dyn5 | hv | 0 | -2 | 2 | 0 | 2.5 | FALSE

## trafo3w_std_types
| sn_hv_mva | sn_mv_mva | sn_lv_mva | vn_hv_kv | vn_mv_kv | vn_lv_kv | vk_hv_percent | vk_mv_percent | vk_lv_percent | vkr_hv_percent | vkr_mv_percent | vkr_lv_percent | pfe_kw | i0_percent | shift_mv_degree | shift_lv_degree | vector_group | tap_side | tap_neutral | tap_min | tap_max | tap_step_percent
63/25/38 MVA 110/20/10 kV | 63 | 25 | 38 | 110 | 20 | 10 | 10.4 | 10.4 | 10.4 | 0.28 | 0.32 | 0.35 | 35 | 0.89 | 0 | 0 | YN0yn0yn0 | hv | 0 | -10 | 10 | 1.2
63/25/38 MVA 110/10/10 kV | 63 | 25 | 38 | 110 | 10 | 10 | 10.4 | 10.4 | 10.4 | 0.28 | 0.32 | 0.35 | 35 | 0.89 | 0 | 0 | YN0yn0yn0 | hv | 0 | -10 | 10 | 1.2

## fuse_std_types
| fuse_type | i_rated_a | t_avg | t_min | t_total | x_avg | x_min | x_total
HV 100A | HV 100A | 100 | 0 | [10.0, 3.64, 0.854, 0.281, 0.1, 0.0531, 0.022, 0.01] | [10.0, 4.267, 1.21, 0.403, 0.1, 0.058, 0.022, 0.01] | 0 | [300.0, 350.0, 450.0, 550.0, 700.0, 850.0, 1200.0, 1752.0] | [600.0, 700.0, 900.0, 1150.0, 1665.0, 2000.0, 3000.0, 4313.0]
HV 10A | HV 10A | 10 | 0 | [10.0, 1675.0, 0.344, 0.156, 0.1, 0.0417, 0.0171, 0.01] | [10.0, 1.3, 0.3, 0.155, 0.1, 0.0555, 0.023, 0.01] | 0 | [30.0, 32.0, 35.0, 37.0, 39.0, 50.0, 70.0, 88.0] | [60.0, 70.0, 80.0, 87.0, 94.0, 110.0, 150.0, 216.0]
HV 125A | HV 125A | 125 | 0 | [10.0, 1.82, 0.344, 0.1, 0.0467, 0.0269, 0.01] | [10.0, 2.478, 0.426, 0.1, 0.0427, 0.0211, 0.01] | 0 | [375.0, 500.0, 700.0, 925.0, 1200.0, 1500.0, 2341.0] | [750.0, 1000.0, 1500.0, 2200.0, 3000.0, 4000.0, 5765.0]
HV 160A | HV 160A | 160 | 0 | [10.0, 4.15, 1.03, 0.198, 0.1, 0.051, 0.0172, 0.01] | [10.0, 2.3, 0.734, 0.274, 0.1, 0.046, 0.0177, 0.01] | 0 | [480.0, 550.0, 700.0, 1000.0, 1260.0, 1600.0, 2500.0, 3227.0] | [960.0, 1300.0, 1700.0, 2200.0, 2996.0, 4000.0, 6000.0, 7946.0]
HV 16A | HV 16A | 16 | 0 | [10.0, 0.352, 0.164, 0.1, 0.0649, 0.0342, 0.01] | [10.0, 2.34, 0.722, 0.181, 0.1, 0.055, 0.0296, 0.01] | 0 | [48.0, 60.0, 65.0, 71.0, 80.0, 100.0, 162.0] | [96.0, 110.0, 125.0, 150.0, 168.0, 200.0, 250.0, 398.0]
HV 200A | HV 200A | 200 | 0 | [10.0, 4.267, 1.21, 0.403, 0.1, 0.058, 0.022, 0.01] | [10.0, 3.73, 1.654, 0.328, 0.1, 0.0531, 0.019, 0.01] | 0 | [600.0, 700.0, 900.0, 1150.0, 1665.0, 2000.0, 3000.0, 4313.0] | [1200.0, 1500.0, 1800.0, 2700.0, 3960.0, 5000.0, 7500.0, 10620.0]
HV 20A | HV 20A | 20 | 0 | [10.0, 1.3, 0.3, 0.155, 0.1, 0.0555, 0.023, 0.01] | [10.0, 1.3, 0.161, 0.1, 0.0611, 0.0399, 0.0141, 0.01] | 0 | [60.0, 70.0, 80.0, 87.0, 94.0, 110.0, 150.0, 216.0] | [120.0, 150.0, 200.0, 223.0, 260.0, 300.0, 450.0, 532.0]
HV 25A | HV 25A | 25 | 0 | [10.0, 2.512, 0.833, 0.299, 0.1, 0.0372, 0.0223, 0.01] | [10.0, 3.125, 0.597, 0.198, 0.1, 0.0378, 0.022, 0.01] | 0 | [75.0, 82.0, 90.0, 100.0, 124.0, 170.0, 200.0, 289.0] | [150.0, 170.0, 210.0, 250.0, 294.0, 400.0, 500.0, 711.0]
HV 31.5A | HV 31.5A | 31.5 | 0 | [10.0, 2.34, 0.722, 0.181, 0.1, 0.055, 0.0296, 0.01] | [10.0, 2.84, 0.368, 0.164, 0.1, 0.0621, 0.0378, 0.0195, 0.01] | 0 | [95.0, 110.0, 125.0, 150.0, 165.0, 200.0, 250.0, 390.0] | [189.0, 220.0, 300.0, 350.0, 393.0, 450.0, 530.0, 700.0, 960.0]
HV 40A | HV 40A | 40 | 0 | [10.0, 1.3, 0.161, 0.1, 0.0611, 0.0399, 0.0141, 0.01] | [10.0, 2.05, 0.369, 0.198, 0.1, 0.051, 0.0298, 0.01] | 0 | [120.0, 150.0, 200.0, 223.0, 260.0, 300.0, 450.0, 532.0] | [240.0, 300.0, 400.0, 450.0, 530.0, 650.0, 800.0, 1311.0]
HV 50A | HV 50A | 50 | 0 | [10.0, 3.215, 0.597, 0.198, 0.1, 0.0378, 0.022, 0.01] | [10.0, 3.64, 0.854, 0.281, 0.1, 0.0531, 0.022, 0.01] | 0 | [150.0, 170.0, 210.0, 250.0, 294.0, 400.0, 500.0, 711.0] | [300.0, 350.0, 450.0, 550.0, 700.0, 850.0, 1200.0, 1752.0]
HV 6.3A | HV 6.3A | 6.3 | 0 | [10.0, 1.39, 0.344, 0.168, 0.1, 0.056, 0.0263, 0.01] | [10.0, 1.711, 0.516, 0.198, 0.1, 0.0634, 0.0303, 0.01] | 0 | [19.0, 19.5, 20.4, 20.8, 22.0, 25.0, 32.0, 48.0] | [38.0, 40.0, 43.0, 48.0, 53.0, 60.0, 75.0, 118.0]
HV 63A | HV 63A | 63 | 0 | [10.0, 2.84, 0.368, 0.164, 0.1, 0.0621, 0.0378, 0.0195, 0.01] | [10.0, 1.82, 0.344, 0.1, 0.0467, 0.0269, 0.01] | 0 | [189.0, 220.0, 300.0, 350.0, 393.0, 450.0, 530.0, 700.0, 961.0] | [378.0, 500.0, 700.0, 934.0, 1200.0, 1500.0, 2366.0]
HV 80A | HV 80A | 80 | 0 | [10.0, 2.05, 0.369, 0.198, 0.1, 0.051, 0.0298, 0.01] | [10.0, 4.15, 1.03, 0.198, 0.1, 0.051, 0.0172, 0.01] | 0 | [240.0, 300.0, 400.0, 450.0, 530.0, 650.0, 800.0, 1311.0] | [480.0, 550.0, 700.0, 1000.0, 1260.0, 1600.0, 2500.0, 3227.0]
Siemens NH-1-100 | Siemens NH-1-100 | 100 | [5400.0, 2000.0, 400.0, 20.0, 1.0, 0.2, 0.012, 0.004] | 0 | 0 | [150.0, 190.0, 250.0, 430.0, 900.0, 1250.0, 2700.0, 3600.0] | 0 | 0
Siemens NH-1-125 | Siemens NH-1-125 | 125 | [4800.0, 120.0, 7.0, 0.1, 0.004] | 0 | 0 | [180.0, 400.0, 740.0, 2000.0, 4250.0] | 0 | 0
Siemens NH-1-16 | Siemens NH-1-16 | 16 | [4000.0, 400.0, 2.0, 0.1, 0.04, 0.01] | 0 | 0 | [26.0, 35.0, 75.0, 150.0, 200.0, 300.0] | 0 | 0
Siemens NH-1-160 | Siemens NH-1-160 | 160 | [4800.0, 120.0, 7.0, 0.1, 0.004] | 0 | 0 | [210.0, 500.0, 900.0, 2300.0, 5000.0] | 0 | 0
Siemens NH-1-25 | Siemens NH-1-25 | 25 | [4000.0, 1000.0, 10.0, 0.2, 0.02, 0.01] | 0 | 0 | [40.0, 50.0, 100.0, 210.0, 400.0, 500.0] | 0 | 0
Siemens NH-1-50 | Siemens NH-1-50 | 50 | [4000.0, 40.0, 4.0, 1.0, 0.02, 0.01] | 0 | 0 | [86.0, 200.0, 300.0, 400.0, 1000.0, 1280.0] | 0 | 0
Siemens NH-1-63 | Siemens NH-1-63 | 63 | [4000.0, 100.0, 10.0, 2.0, 0.04, 0.01] | 0 | 0 | [100.0, 200.0, 300.0, 400.0, 1000.0, 1500.0] | 0 | 0
Siemens NH-1-80 | Siemens NH-1-80 | 80 | [4800.0, 120.0, 7.0, 0.1, 0.01] | 0 | 0 | [150.58, 250.0, 450.0, 1150.0, 2470.0] | 0 | 0
Siemens NH-2-1000 | Siemens NH-2-1000 | 1000 | [4800.0, 120.0, 7.0, 0.1, 0.004] | 0 | 0 | [1900.0, 3500.0, 8400.0, 24000.0, 52000.0] | 0 | 0
Siemens NH-2-200 | Siemens NH-2-200 | 200 | [4800.0, 120.0, 7.0, 0.1, 0.004] | 0 | 0 | [280.0, 650.0, 1200.0, 3000.0, 7000.0] | 0 | 0
Siemens NH-2-224 | Siemens NH-2-224 | 224 | [4800.0, 120.0, 7.0, 0.2, 0.04, 0.004] | 0 | 0 | [400.0, 750.0, 1453.0, 3025.0, 4315.0, 7600.0] | 0 | 0
Siemens NH-2-250 | Siemens NH-2-250 | 250 | [4800.0, 120.0, 7.0, 0.1, 0.004] | 0 | 0 | [450.0, 800.0, 1650.0, 4000.0, 8500.0] | 0 | 0
Siemens NH-2-315 | Siemens NH-2-315 | 315 | [4800.0, 120.0, 7.0, 0.1, 0.004] | 0 | 0 | [550.0, 920.0, 1900.0, 5000.0, 11000.0] | 0 | 0
Siemens NH-2-355 | Siemens NH-2-355 | 355 | [4800.0, 120.0, 6.0, 0.1, 0.004] | 0 | 0 | [650.0, 1116.27, 2350.0, 5840.0, 12790.0] | 0 | 0
Siemens NH-2-400 | Siemens NH-2-400 | 400 | [4800.0, 120.0, 7.0, 0.1, 0.004] | 0 | 0 | [720.0, 1350.0, 2800.0, 6500.0, 15000.0] | 0 | 0
Siemens NH-2-425 | Siemens NH-2-425 | 425 | [4800.0, 120.0, 7.0, 0.1, 0.004] | 0 | 0 | [850.0, 1500.0, 3050.0, 7500.0, 16500.0] | 0 | 0
Siemens NH-2-630 | Siemens NH-2-630 | 630 | [4800.0, 120.0, 7.0, 0.1, 0.004] | 0 | 0 | [1200.0, 2000.0, 4800.0, 12000.0, 26000.0] | 0 | 0

## res_bus
| vm_pu | va_degree | p_mw | q_mvar
0 | 0.98871 | -0.2158 | 0.0031846 | 0.00079814
1 | 0.98871 | -0.21593 | 0.0014927 | 0.00037411
2 | 0.98878 | -0.2146 | 0.022463 | 0.0056297
3 | 0.98906 | -0.20913 | 0 | 0
4 | 0.99429 | -0.10867 | 0 | 0
5 | 0.99275 | -0.13803 | 0.0035242 | 0.00088325
6 | 0.99499 | -0.095304 | 0.023987 | 0.0060118
7 | 0.98965 | -0.19755 | 0 | 0
8 | 0.99029 | -0.18536 | 0.014447 | 0.0036207
9 | 0.99542 | -0.087108 | 0 | 0
10 | 0.9792 | -0.39995 | 0 | 0
11 | 0.98839 | -0.22178 | 0 | 0
12 | 0.98921 | -0.20609 | 0.0092742 | 0.0023243
13 | 0.98643 | -0.25954 | 0.0056017 | 0.0014039
14 | 1 | 0 | -0.50362 | -0.12757
15 | 0.99692 | -0.05846 | 0.02081 | 0.0052154
16 | 0.99864 | -0.026109 | 0.0021768 | 0.00054556
17 | 0.99845 | -0.029735 | 0.046205 | 0.01158
18 | 0.99367 | -0.12061 | 0 | 0
19 | 0.99786 | -0.041128 | 0 | 0
20 | 0.9927 | -0.13915 | 0.012731 | 0.0031906
21 | 0.99121 | -0.16818 | 0.01457 | 0.0036517
22 | 0.99692 | -0.059174 | 0.076054 | 0.019061
23 | 0.98419 | -0.30306 | 0.007343 | 0.0018403
24 | 0.9818 | -0.34945 | 0 | 0
25 | 0.98159 | -0.35363 | 0.00058221 | 0.00014592
26 | 0.98105 | -0.3641 | 0.00058134 | 0.0001457
27 | 0.98094 | -0.3664 | 0.0067959 | 0.0017032
28 | 0.98056 | -0.37373 | 0.0019283 | 0.00048328
29 | 0.98916 | -0.20787 | 0.0038642 | 0.00096846
30 | 0.98909 | -0.20933 | 0.0038674 | 0.00096927
31 | 0.98928 | -0.2055 | 0 | 0
32 | 0.98938 | -0.20353 | 0 | 0
33 | 0.97815 | -0.42088 | 0 | 0
34 | 0.97775 | -0.42871 | 0.0027376 | 0.00068611
35 | 0.97939 | -0.39658 | 0 | 0
36 | 0.98891 | -0.21283 | 0.011753 | 0.0029456
37 | 0.98995 | -0.19255 | 0.00124 | 0.00031077
38 | 0.97732 | -0.4371 | 0.0068045 | 0.0017054
39 | 0.97934 | -0.39756 | 0.0063584 | 0.0015936
40 | 0.99007 | -0.1902 | 0.0029252 | 0.00073312
41 | 0.97931 | -0.3981 | 0.00058167 | 0.00014578
42 | 0.97931 | -0.39824 | 0.00058167 | 0.00014578
43 | 0.98083 | -0.36841 | 0.0027047 | 0.00067786
44 | 0.99043 | -0.18333 | 0.028053 | 0.0070309
45 | 0.99659 | -0.065392 | 0.031936 | 0.0080039
46 | 0.9915 | -0.16373 | 0.018991 | 0.0047596
47 | 0.99145 | -0.16459 | 0.0013927 | 0.00034905
48 | 0.99098 | -0.1738 | 0.0029875 | 0.00074874
49 | 0.99066 | -0.17997 | 0.0086435 | 0.0021663
50 | 0.977 | -0.44352 | 0.0031123 | 0.00078001
51 | 0.97666 | -0.44974 | 0.0008324 | 0.00020862
52 | 0.97665 | -0.44974 | 0.0005186 | 0.00012997
53 | 0.97674 | -0.4481 | 0 | 0
54 | 0.97655 | -0.45176 | 0.0007459 | 0.00018694
55 | 0.97709 | -0.44108 | 0 | 0
56 | 0.97641 | -0.45455 | 0.0018854 | 0.00047253
57 | 0.97794 | -0.42453 | 0.0089484 | 0.0022427
58 | 0.97394 | -0.50314 | 0 | 0
59 | 0.97212 | -0.53904 | 0.0046657 | 0.0011693
60 | 0.97705 | -0.44197 | 0.00046652 | 0.00011692
61 | 0.97708 | -0.44128 | 0.00046638 | 0.00011689
62 | 0.97641 | -0.45459 | 0.0014184 | 0.00035549
63 | 0.97788 | -0.4258 | 0.0022534 | 0.00056476
64 | 0.9715 | -0.55119 | 0.0028062 | 0.00070331
65 | 0.97207 | -0.54007 | 0.0026835 | 0.00067255
66 | 0.97705 | -0.44203 | 0.00046605 | 0.0001168
67 | 0.97708 | -0.44138 | 0.00046605 | 0.0001168
68 | 0.97785 | -0.42643 | 0.01148 | 0.0028772
69 | 0.97704 | -0.44219 | 0.00046624 | 0.00011685
70 | 0.98979 | -0.19698 | 0.001121 | 0.00028094
71 | 0.98995 | -0.1937 | 0.0021805 | 0.00054648
72 | 0.9901 | -0.1909 | 0 | 0
73 | 0.99059 | -0.18141 | 0.0028041 | 0.00070276
74 | 0.98984 | -0.19596 | 0.0021225 | 0.00053194
75 | 0.98962 | -0.20034 | 0.0008367 | 0.0002097
76 | 0.97704 | -0.4422 | 0.00046652 | 0.00011692
77 | 0.97206 | -0.54023 | 0.0069831 | 0.0017501
78 | 0.97644 | -0.45442 | 0.0029833 | 0.00074769
79 | 0.97635 | -0.4563 | 0.0026953 | 0.0006755
80 | 0.97632 | -0.4568 | 0.0046 | 0.0011529
81 | 0.97629 | -0.45752 | 0.0034928 | 0.00087537
82 | 0.97625 | -0.45815 | 0.0026939 | 0.00067514
83 | 0.97621 | -0.45891 | 0.0026943 | 0.00067525
84 | 0.97616 | -0.46006 | 0.0026962 | 0.00067573
85 | 0.97613 | -0.46066 | 0.0060918 | 0.0015268
86 | 0.99998 | 149.9956 | 0 | 0

## res_line
| p_from_mw | q_from_mvar | p_to_mw | q_to_mvar | pl_mw | ql_mvar | i_from_ka | i_to_ka | i_ka | vm_from_pu | va_from_degree | vm_to_pu | va_to_degree | loading_percent
0 | 0.0014927 | 0.00037405 | -0.0014927 | -0.00037411 | 9.232e-09 | -5.6649e-08 | 0.0022465 | 0.0022466 | 0.0022466 | 0.98871 | -0.2158 | 0.98871 | -0.21593 | 0.61719
1 | -0.0046773 | -0.0011722 | 0.0046776 | 0.0011722 | 2.6844e-07 | -1.348e-08 | 0.0070394 | 0.0070393 | 0.0070394 | 0.98871 | -0.2158 | 0.98878 | -0.2146 | 1.9339
2 | -0.02714 | -0.0068018 | 0.027147 | 0.0068062 | 7.0645e-06 | 4.3764e-06 | 0.040843 | 0.040843 | 0.040843 | 0.98878 | -0.2146 | 0.98906 | -0.20913 | 11.2207
3 | -0.027147 | -0.0068062 | 0.027162 | 0.0068155 | 1.4997e-05 | 9.29e-06 | 0.040843 | 0.040843 | 0.040843 | 0.98906 | -0.20913 | 0.98965 | -0.19755 | 11.2207
4 | 0.094171 | 0.02399 | -0.094037 | -0.023905 | 0.00013317 | 8.4999e-05 | 0.14107 | 0.14107 | 0.14107 | 0.99429 | -0.10867 | 0.99275 | -0.13803 | 38.7556
5 | -0.094171 | -0.02399 | 0.094231 | 0.024028 | 6.0756e-05 | 3.8778e-05 | 0.14107 | 0.14107 | 0.14107 | 0.99429 | -0.10867 | 0.99499 | -0.095304 | 38.7556
6 | 0.090513 | 0.023021 | -0.090307 | -0.02289 | 0.00020594 | 0.00013141 | 0.13579 | 0.13579 | 0.13579 | 0.99275 | -0.13803 | 0.99029 | -0.18536 | 37.3044
7 | -0.11822 | -0.03004 | 0.11827 | 0.03007 | 4.6672e-05 | 2.9664e-05 | 0.17694 | 0.17694 | 0.17694 | 0.99499 | -0.095304 | 0.99542 | -0.087108 | 24.3054
8 | -0.075816 | -0.019241 | 0.07586 | 0.019269 | 4.4462e-05 | 2.8338e-05 | 0.11408 | 0.11408 | 0.11408 | 0.98965 | -0.19755 | 0.99029 | -0.18536 | 31.3407
9 | 0.048654 | 0.012425 | -0.048183 | -0.012127 | 0.00047102 | 0.00029848 | 0.073237 | 0.073238 | 0.073238 | 0.98965 | -0.19755 | 0.9792 | -0.39995 | 20.1204
10 | 0.16347 | 0.041555 | -0.16321 | -0.041387 | 0.00026333 | 0.00016792 | 0.24457 | 0.24457 | 0.24457 | 0.99542 | -0.087108 | 0.99367 | -0.12061 | 33.5954
11 | -0.28174 | -0.071625 | 0.28213 | 0.071874 | 0.00038935 | 0.00024888 | 0.42152 | 0.42152 | 0.42152 | 0.99542 | -0.087108 | 0.99692 | -0.05846 | 57.9008
12 | 0.025473 | 0.0064252 | -0.025423 | -0.0063943 | 5.0063e-05 | 3.0923e-05 | 0.038724 | 0.038725 | 0.038725 | 0.9792 | -0.39995 | 0.97709 | -0.44108 | 10.6386
13 | 0.02271 | 0.0057016 | -0.022683 | -0.0056853 | 2.6596e-05 | 1.6273e-05 | 0.034514 | 0.034514 | 0.034514 | 0.9792 | -0.39995 | 0.97794 | -0.42453 | 9.482
14 | -0.0743 | -0.018864 | 0.074357 | 0.0189 | 5.6119e-05 | 3.5763e-05 | 0.11195 | 0.11195 | 0.11195 | 0.98839 | -0.22178 | 0.98921 | -0.20609 | 30.7542
15 | 0.0743 | 0.018864 | -0.074166 | -0.018778 | 0.00013474 | 8.5868e-05 | 0.11195 | 0.11195 | 0.11195 | 0.98839 | -0.22178 | 0.98643 | -0.25954 | 30.7543
16 | -0.083631 | -0.021224 | 0.083901 | 0.021397 | 0.00027023 | 0.00017236 | 0.1259 | 0.1259 | 0.1259 | 0.98921 | -0.20609 | 0.9927 | -0.13915 | 34.5868
17 | 0.068564 | 0.017375 | -0.068421 | -0.017284 | 0.00014303 | 9.1086e-05 | 0.1035 | 0.1035 | 0.1035 | 0.98643 | -0.25954 | 0.98419 | -0.30306 | 28.4329
18 | 0.30379 | 0.077636 | -0.30294 | -0.077089 | 0.00085628 | 0.00054671 | 0.45258 | 0.45258 | 0.45258 | 1 | 0 | 0.99692 | -0.05846 | 41.4448
19 | 0.19818 | 0.049938 | -0.19793 | -0.04978 | 0.00024718 | 0.0001573 | 0.29499 | 0.29499 | 0.29499 | 1 | 0 | 0.99864 | -0.026109 | 27.0134
20 | 0.19575 | 0.049235 | -0.19572 | -0.049213 | 3.3905e-05 | 2.1574e-05 | 0.29174 | 0.29174 | 0.29174 | 0.99864 | -0.026109 | 0.99845 | -0.029735 | 26.7164
21 | 0.14951 | 0.037633 | -0.14943 | -0.037582 | 8.1363e-05 | 5.1559e-05 | 0.22288 | 0.22288 | 0.22288 | 0.99845 | -0.029735 | 0.99786 | -0.041128 | 20.4105
22 | 0.096718 | 0.024642 | -0.096632 | -0.024587 | 8.6434e-05 | 5.475e-05 | 0.14498 | 0.14498 | 0.14498 | 0.99367 | -0.12061 | 0.9927 | -0.13915 | 19.9146
23 | 0.066489 | 0.016745 | -0.066339 | -0.016649 | 0.00015086 | 9.6023e-05 | 0.099597 | 0.099597 | 0.099597 | 0.99367 | -0.12061 | 0.99121 | -0.16818 | 27.3618
24 | 0.14943 | 0.037582 | -0.1493 | -0.0375 | 0.00012869 | 8.1999e-05 | 0.22288 | 0.22288 | 0.22288 | 0.99786 | -0.041128 | 0.99692 | -0.059174 | 30.6158
25 | 0.051768 | 0.012997 | -0.051731 | -0.012974 | 3.7397e-05 | 2.3721e-05 | 0.077723 | 0.077723 | 0.077723 | 0.99121 | -0.16818 | 0.99043 | -0.18333 | 21.3526
26 | 0.073251 | 0.018439 | -0.073229 | -0.018425 | 2.1766e-05 | 1.3867e-05 | 0.10936 | 0.10936 | 0.10936 | 0.99692 | -0.059174 | 0.99659 | -0.065392 | 30.045
27 | 0.061078 | 0.015443 | -0.060942 | -0.015357 | 0.00013557 | 8.6229e-05 | 0.092394 | 0.092394 | 0.092394 | 0.98419 | -0.30306 | 0.9818 | -0.34945 | 25.3829
28 | 0.010091 | 0.0025304 | -0.010089 | -0.0025294 | 2.0105e-06 | 9.9696e-07 | 0.015294 | 0.015294 | 0.015294 | 0.9818 | -0.34945 | 0.98159 | -0.35363 | 4.2017
29 | 0.050852 | 0.012827 | -0.050816 | -0.012804 | 3.5637e-05 | 2.2605e-05 | 0.0771 | 0.0771 | 0.0771 | 0.9818 | -0.34945 | 0.98105 | -0.3641 | 21.1813
30 | 0.0095067 | 0.0023835 | -0.0095009 | -0.0023807 | 5.7815e-06 | 2.7625e-06 | 0.014412 | 0.014412 | 0.014412 | 0.98159 | -0.35363 | 0.98094 | -0.3664 | 3.9594
31 | 0.050235 | 0.012658 | -0.050211 | -0.012644 | 2.3136e-05 | 1.4673e-05 | 0.076218 | 0.076218 | 0.076218 | 0.98105 | -0.3641 | 0.98056 | -0.37373 | 20.939
32 | 0.0027049 | 0.00067751 | -0.0027047 | -0.00067786 | 2.5957e-07 | -3.5283e-07 | 0.0041031 | 0.0041033 | 0.0041033 | 0.98094 | -0.3664 | 0.98083 | -0.36841 | 1.1273
33 | 0.048283 | 0.01216 | -0.04823 | -0.012127 | 5.2695e-05 | 3.3395e-05 | 0.073292 | 0.073292 | 0.073292 | 0.98056 | -0.37373 | 0.97939 | -0.39658 | 20.1352
34 | 0.0038677 | 0.00096917 | -0.0038674 | -0.00096927 | 2.6896e-07 | -9.9814e-08 | 0.0058182 | 0.0058183 | 0.0058183 | 0.98916 | -0.20787 | 0.98909 | -0.20933 | 1.5984
35 | -0.0077319 | -0.0019376 | 0.0077327 | 0.001938 | 8.7384e-07 | 3.3812e-07 | 0.011631 | 0.011631 | 0.011631 | 0.98916 | -0.20787 | 0.98928 | -0.2055 | 3.1954
36 | -0.0077327 | -0.001938 | 0.0077335 | 0.0019382 | 7.2545e-07 | 2.8066e-07 | 0.011631 | 0.011631 | 0.011631 | 0.98928 | -0.2055 | 0.98938 | -0.20353 | 3.1954
37 | 0.011758 | 0.0029484 | -0.011753 | -0.0029456 | 5.2066e-06 | 2.7624e-06 | 0.017685 | 0.017685 | 0.017685 | 0.98938 | -0.20353 | 0.98891 | -0.21283 | 4.8585
38 | -0.019492 | -0.0048866 | 0.019502 | 0.0048928 | 1.0205e-05 | 6.1246e-06 | 0.029316 | 0.029316 | 0.029316 | 0.98938 | -0.20353 | 0.98995 | -0.19255 | 8.0538
39 | 0.040661 | 0.010212 | -0.040646 | -0.010203 | 1.5191e-05 | 9.5896e-06 | 0.061864 | 0.061864 | 0.061864 | 0.97815 | -0.42088 | 0.97775 | -0.42871 | 16.9955
40 | -0.040661 | -0.010212 | 0.040708 | 0.010242 | 4.7201e-05 | 2.9795e-05 | 0.061864 | 0.061864 | 0.061864 | 0.97815 | -0.42088 | 0.97939 | -0.39658 | 16.9955
41 | 0.037908 | 0.0095166 | -0.037893 | -0.0095071 | 1.5165e-05 | 9.553e-06 | 0.057697 | 0.057698 | 0.057698 | 0.97775 | -0.42871 | 0.97732 | -0.4371 | 15.851
42 | 0.0075221 | 0.0018848 | -0.0075217 | -0.0018847 | 3.508e-07 | 1.3439e-07 | 0.011428 | 0.011428 | 0.011428 | 0.97939 | -0.39658 | 0.97934 | -0.39756 | 3.1397
43 | -0.020742 | -0.0052035 | 0.020744 | 0.0052049 | 2.3243e-06 | 1.4056e-06 | 0.03118 | 0.03118 | 0.03118 | 0.98995 | -0.19255 | 0.99007 | -0.1902 | 8.5658
44 | 0.031089 | 0.0078017 | -0.031079 | -0.0077957 | 9.5115e-06 | 5.9456e-06 | 0.047337 | 0.047337 | 0.047337 | 0.97732 | -0.4371 | 0.977 | -0.44352 | 13.0048
45 | 0.0011634 | 0.0002911 | -0.0011633 | -0.0002914 | 2.9986e-08 | -3.0285e-07 | 0.0017675 | 0.0017676 | 0.0017676 | 0.97934 | -0.39756 | 0.97931 | -0.3981 | 0.4856
46 | -0.02367 | -0.005938 | 0.023677 | 0.0059428 | 7.7517e-06 | 4.7509e-06 | 0.035576 | 0.035576 | 0.035576 | 0.99007 | -0.1902 | 0.99043 | -0.18333 | 9.7736
47 | 0.00058167 | 0.00014562 | -0.00058167 | -0.00014578 | 3.7562e-09 | -1.5894e-07 | 0.00088377 | 0.00088383 | 0.00088383 | 0.97931 | -0.3981 | 0.97931 | -0.39824 | 0.24281
48 | 0.041293 | 0.010421 | -0.0411 | -0.010299 | 0.0001935 | 0.00012208 | 0.06168 | 0.061681 | 0.061681 | 0.99659 | -0.065392 | 0.9915 | -0.16373 | 16.9453
49 | 0.022108 | 0.0055392 | -0.022108 | -0.0055387 | 9.074e-07 | 5.5239e-07 | 0.033179 | 0.033179 | 0.033179 | 0.9915 | -0.16373 | 0.99145 | -0.16459 | 9.1152
50 | 0.020715 | 0.0051896 | -0.020706 | -0.0051841 | 9.0777e-06 | 5.4869e-06 | 0.031089 | 0.031089 | 0.031089 | 0.99145 | -0.16459 | 0.99098 | -0.1738 | 8.541
51 | 0.017718 | 0.0044354 | -0.017713 | -0.0044323 | 5.1985e-06 | 3.0748e-06 | 0.026603 | 0.026603 | 0.026603 | 0.99098 | -0.1738 | 0.99066 | -0.17997 | 7.3086
52 | 0.0090696 | 0.002266 | -0.0090689 | -0.0022658 | 6.2321e-07 | 2.8352e-07 | 0.01362 | 0.01362 | 0.01362 | 0.99066 | -0.17997 | 0.99059 | -0.18141 | 3.7419
53 | 0.027967 | 0.0070157 | -0.027952 | -0.0070067 | 1.4532e-05 | 9.0332e-06 | 0.042597 | 0.042597 | 0.042597 | 0.977 | -0.44352 | 0.97644 | -0.45442 | 11.7026
54 | 0.0005186 | 0.00012996 | -0.0005186 | -0.00012997 | 1.728e-10 | -9.1158e-09 | 0.00079013 | 0.00079013 | 0.00079013 | 0.97666 | -0.44974 | 0.97665 | -0.44974 | 0.21707
55 | -0.001351 | -0.00033859 | 0.0013511 | 0.00033782 | 1.0518e-07 | -7.6128e-07 | 0.0020584 | 0.0020581 | 0.0020584 | 0.97666 | -0.44974 | 0.97674 | -0.4481 | 0.56549
56 | 0.0040509 | 0.0010145 | -0.0040502 | -0.0010146 | 7.06e-07 | -1.6678e-07 | 0.006171 | 0.0061713 | 0.0061713 | 0.97674 | -0.4481 | 0.97655 | -0.45176 | 1.6954
57 | -0.005402 | -0.0013523 | 0.0054038 | 0.0013526 | 1.8044e-06 | 2.6513e-07 | 0.0082291 | 0.0082288 | 0.0082291 | 0.97674 | -0.4481 | 0.97709 | -0.44108 | 2.2607
58 | 0.0033043 | 0.00082771 | -0.0033038 | -0.000828 | 4.3947e-07 | -2.9706e-07 | 0.0050347 | 0.0050349 | 0.0050349 | 0.97655 | -0.45176 | 0.97641 | -0.45455 | 1.3832
59 | 0.0018654 | 0.00046708 | -0.0018654 | -0.00046735 | 7.8337e-08 | -2.7408e-07 | 0.0028407 | 0.0028408 | 0.0028408 | 0.97709 | -0.44108 | 0.97705 | -0.44197 | 0.78045
60 | 0.00093245 | 0.00023341 | -0.00093244 | -0.00023354 | 8.4941e-09 | -1.3527e-07 | 0.0014199 | 0.00142 | 0.00142 | 0.97709 | -0.44108 | 0.97708 | -0.44128 | 0.3901
61 | 0.017221 | 0.0043413 | -0.01717 | -0.0043111 | 5.098e-05 | 3.0161e-05 | 0.026235 | 0.026236 | 0.026236 | 0.97709 | -0.44108 | 0.97394 | -0.50314 | 7.2077
62 | 0.0014184 | 0.00035547 | -0.0014184 | -0.00035549 | 2.1053e-09 | -1.3681e-08 | 0.0021616 | 0.0021616 | 0.0021616 | 0.97641 | -0.45455 | 0.97641 | -0.45459 | 0.59385
63 | 0.013735 | 0.0034426 | -0.013734 | -0.0034422 | 8.3221e-07 | 4.6887e-07 | 0.020899 | 0.020899 | 0.020899 | 0.97794 | -0.42453 | 0.97788 | -0.4258 | 5.7414
64 | 0.01717 | 0.0043111 | -0.017141 | -0.0042937 | 2.9357e-05 | 1.7376e-05 | 0.026236 | 0.026236 | 0.026236 | 0.97394 | -0.50314 | 0.97212 | -0.53904 | 7.2078
65 | 0.0028079 | 0.00070144 | -0.0028062 | -0.00070331 | 1.6234e-06 | -1.8651e-06 | 0.0042972 | 0.0042982 | 0.0042982 | 0.97212 | -0.53904 | 0.9715 | -0.55119 | 1.1808
66 | 0.0096672 | 0.0024229 | -0.0096667 | -0.0024227 | 4.7653e-07 | 2.3303e-07 | 0.014798 | 0.014798 | 0.014798 | 0.97212 | -0.53904 | 0.97207 | -0.54007 | 4.0653
67 | 0.0013988 | 0.00035043 | -0.0013988 | -0.00035046 | 4.047e-09 | -2.7191e-08 | 0.0021303 | 0.0021303 | 0.0021303 | 0.97705 | -0.44197 | 0.97705 | -0.44203 | 0.58526
68 | 0.00046606 | 0.00011666 | -0.00046605 | -0.0001168 | 2.2396e-09 | -1.4706e-07 | 0.00070971 | 0.00070976 | 0.00070976 | 0.97708 | -0.44128 | 0.97708 | -0.44138 | 0.19499
69 | 0.011481 | 0.0028774 | -0.01148 | -0.0028772 | 3.4504e-07 | 1.83e-07 | 0.01747 | 0.01747 | 0.01747 | 0.97788 | -0.4258 | 0.97785 | -0.42643 | 4.7994
70 | 0.0069832 | 0.0017502 | -0.0069831 | -0.0017501 | 5.1662e-08 | 1.8118e-08 | 0.01069 | 0.01069 | 0.01069 | 0.97207 | -0.54007 | 0.97206 | -0.54023 | 2.9367
71 | 0.00093278 | 0.00023365 | -0.00093277 | -0.00023377 | 7.3406e-09 | -1.1678e-07 | 0.0014205 | 0.0014206 | 0.0014206 | 0.97705 | -0.44203 | 0.97704 | -0.44219 | 0.39027
72 | 0.00046652 | 0.00011692 | -0.00046652 | -0.00011692 | 7.6544e-11 | -5.0127e-09 | 0.00071051 | 0.00071051 | 0.00071051 | 0.97704 | -0.44219 | 0.97704 | -0.4422 | 0.19519
73 | -0.001121 | -0.00028094 | 0.0011211 | 0.00027894 | 1.7449e-07 | -1.9954e-06 | 0.0016852 | 0.0016845 | 0.0016852 | 0.98979 | -0.19698 | 0.98995 | -0.1937 | 0.46297
74 | -0.0033016 | -0.00082542 | 0.003302 | 0.00082509 | 4.3942e-07 | -3.3079e-07 | 0.004962 | 0.0049617 | 0.004962 | 0.98995 | -0.1937 | 0.9901 | -0.1909 | 1.3632
75 | -0.0062621 | -0.0015623 | 0.0062649 | 0.001563 | 2.822e-06 | 7.1221e-07 | 0.0094087 | 0.0094083 | 0.0094087 | 0.9901 | -0.1909 | 0.99059 | -0.18141 | 2.5848
76 | 0.00296 | 0.0007372 | -0.0029593 | -0.00073798 | 7.0975e-07 | -7.7619e-07 | 0.004447 | 0.0044474 | 0.0044474 | 0.9901 | -0.1909 | 0.98984 | -0.19596 | 1.2218
77 | 0.00083687 | 0.00020604 | -0.0008367 | -0.0002097 | 1.7371e-07 | -3.6539e-06 | 0.0012568 | 0.0012581 | 0.0012581 | 0.98984 | -0.19596 | 0.98962 | -0.20034 | 0.34563
78 | 0.016875 | 0.0042305 | -0.016874 | -0.0042296 | 1.5066e-06 | 8.8825e-07 | 0.025717 | 0.025717 | 0.025717 | 0.97644 | -0.45442 | 0.97635 | -0.4563 | 7.0651
79 | 0.0080938 | 0.0020286 | -0.0080929 | -0.0020282 | 9.1803e-07 | 3.8628e-07 | 0.012334 | 0.012334 | 0.012334 | 0.97644 | -0.45442 | 0.97632 | -0.4568 | 3.3885
80 | 0.014178 | 0.0035541 | -0.014177 | -0.0035534 | 1.2488e-06 | 7.1005e-07 | 0.021609 | 0.021609 | 0.021609 | 0.97635 | -0.4563 | 0.97625 | -0.45815 | 5.9366
81 | 0.0034929 | 0.00087531 | -0.0034928 | -0.00087537 | 1.189e-07 | -6.3808e-08 | 0.0053235 | 0.0053236 | 0.0053236 | 0.97632 | -0.4568 | 0.97629 | -0.45752 | 1.4625
82 | 0.011483 | 0.0028782 | -0.011483 | -0.002878 | 4.1982e-07 | 2.2299e-07 | 0.017503 | 0.017503 | 0.017503 | 0.97625 | -0.45815 | 0.97621 | -0.45891 | 4.8086
83 | 0.0087887 | 0.0022027 | -0.0087882 | -0.0022025 | 4.7888e-07 | 2.1752e-07 | 0.013396 | 0.013396 | 0.013396 | 0.97621 | -0.45891 | 0.97616 | -0.46006 | 3.6803
84 | 0.006092 | 0.0015268 | -0.0060918 | -0.0015268 | 1.7471e-07 | 4.4281e-08 | 0.0092864 | 0.0092864 | 0.0092864 | 0.97616 | -0.46006 | 0.97613 | -0.46066 | 2.5512

## res_trafo
| p_hv_mw | q_hv_mvar | p_lv_mw | q_lv_mvar | pl_mw | ql_mvar | i_hv_ka | i_lv_ka | vm_hv_pu | va_hv_degree | vm_lv_pu | va_lv_degree | loading_percent
0 | -1.2729e-15 | -1.3162e-15 | 0.00165 | 1.2699e-07 | 0.00165 | 1.2699e-07 | 5.2857e-17 | 0.0023815 | 0.99998 | 149.9956 | 1 | 0 | 0.2619

## res_ext_grid
| p_mw | q_mvar
0 | 0.52548 | 0.13305

## res_load
| p_mw | q_mvar
0 | 0.0031846 | 0.00079814
1 | 0.0014927 | 0.00037411
2 | 0.022463 | 0.0056297
3 | 0.0035242 | 0.00088325
4 | 0.023987 | 0.0060118
5 | 0.014447 | 0.0036207
6 | 0.0092742 | 0.0023243
7 | 0.0056017 | 0.0014039
8 | 0.021865 | 0.00548
9 | 0.02081 | 0.0052154
10 | 0.0021768 | 0.00054556
11 | 0.046205 | 0.01158
12 | 0.012731 | 0.0031906
13 | 0.01457 | 0.0036517
14 | 0.076054 | 0.019061
15 | 0.007343 | 0.0018403
16 | 0.00058221 | 0.00014592
17 | 0.00058134 | 0.0001457
18 | 0.0067959 | 0.0017032
19 | 0.0019283 | 0.00048328
20 | 0.0038642 | 0.00096846
21 | 0.0038674 | 0.00096927
22 | 0.0027376 | 0.00068611
23 | 0.011753 | 0.0029456
24 | 0.00124 | 0.00031077
25 | 0.0068045 | 0.0017054
26 | 0.0063584 | 0.0015936
27 | 0.0029252 | 0.00073312
28 | 0.00058167 | 0.00014578
29 | 0.00058167 | 0.00014578
30 | 0.0027047 | 0.00067786
31 | 0.028053 | 0.0070309
32 | 0.031936 | 0.0080039
33 | 0.018991 | 0.0047596
34 | 0.0013927 | 0.00034905
35 | 0.0029875 | 0.00074874
36 | 0.0086435 | 0.0021663
37 | 0.0031123 | 0.00078001
38 | 0.0008324 | 0.00020862
39 | 0.0005186 | 0.00012997
40 | 0.0007459 | 0.00018694
41 | 0.0018854 | 0.00047253
42 | 0.0089484 | 0.0022427
43 | 0.0046657 | 0.0011693
44 | 0.00046652 | 0.00011692
45 | 0.00046638 | 0.00011689
46 | 0.0014184 | 0.00035549
47 | 0.0022534 | 0.00056476
48 | 0.0028062 | 0.00070331
49 | 0.0026835 | 0.00067255
50 | 0.00046605 | 0.0001168
51 | 0.00046605 | 0.0001168
52 | 0.01148 | 0.0028772
53 | 0.00046624 | 0.00011685
54 | 0.001121 | 0.00028094
55 | 0.0021805 | 0.00054648
56 | 0.0028041 | 0.00070276
57 | 0.0021225 | 0.00053194
58 | 0.0008367 | 0.0002097
59 | 0.00046652 | 0.00011692
60 | 0.0069831 | 0.0017501
61 | 0.0029833 | 0.00074769
62 | 0.0026953 | 0.0006755
63 | 0.0046 | 0.0011529
64 | 0.0034928 | 0.00087537
65 | 0.0026939 | 0.00067514
66 | 0.0026943 | 0.00067525
67 | 0.0026962 | 0.00067573
68 | 0.0060918 | 0.0015268

## dtypes
| element | column | dtype
0 | bus | name | object
1 | bus | vn_kv | float64
2 | bus | type | object
3 | bus | zone | object
4 | bus | in_service | bool
5 | load | name | object
6 | load | bus | uint32
7 | load | p_mw | float64
8 | load | q_mvar | float64
9 | load | const_z_percent | float64
10 | load | const_i_percent | float64
11 | load | sn_mva | float64
12 | load | scaling | float64
13 | load | in_service | bool
14 | load | type | object
15 | ext_grid | name | object
16 | ext_grid | bus | uint32
17 | ext_grid | vm_pu | float64
18 | ext_grid | va_degree | float64
19 | ext_grid | slack_weight | float64
20 | ext_grid | in_service | bool
21 | line | name | object
22 | line | std_type | object
23 | line | from_bus | uint32
24 | line | to_bus | uint32
25 | line | length_km | float64
26 | line | r_ohm_per_km | float64
27 | line | x_ohm_per_km | float64
28 | line | c_nf_per_km | float64
29 | line | g_us_per_km | float64
30 | line | max_i_ka | float64
31 | line | df | float64
32 | line | parallel | uint32
33 | line | type | object
34 | line | in_service | bool
35 | trafo | name | object
36 | trafo | std_type | object
37 | trafo | hv_bus | uint32
38 | trafo | lv_bus | uint32
39 | trafo | sn_mva | float64
40 | trafo | vn_hv_kv | float64
41 | trafo | vn_lv_kv | float64
42 | trafo | vk_percent | float64
43 | trafo | vkr_percent | float64
44 | trafo | pfe_kw | float64
45 | trafo | i0_percent | float64
46 | trafo | shift_degree | float64
47 | trafo | tap_side | object
48 | trafo | tap_neutral | int32
49 | trafo | tap_min | int32
50 | trafo | tap_max | int32
51 | trafo | tap_step_percent | float64
52 | trafo | tap_step_degree | float64
53 | trafo | tap_pos | int32
54 | trafo | tap_phase_shifter | bool
55 | trafo | parallel | uint32
56 | trafo | df | float64
57 | trafo | in_service | bool
58 | line_geodata | coords | object
59 | bus_geodata | x | float64
60 | bus_geodata | y | float64
61 | bus_geodata | coords | object
62 | res_bus | vm_pu | float64
63 | res_bus | va_degree | float64
64 | res_bus | p_mw | float64
65 | res_bus | q_mvar | float64
66 | res_line | p_from_mw | float64
67 | res_line | q_from_mvar | float64
68 | res_line | p_to_mw | float64
69 | res_line | q_to_mvar | float64
70 | res_line | pl_mw | float64
71 | res_line | ql_mvar | float64
72 | res_line | i_from_ka | float64
73 | res_line | i_to_ka | float64
74 | res_line | i_ka | float64
75 | res_line | vm_from_pu | float64
76 | res_line | va_from_degree | float64
77 | res_line | vm_to_pu | float64
78 | res_line | va_to_degree | float64
79 | res_line | loading_percent | float64
80 | res_trafo | p_hv_mw | float64
81 | res_trafo | q_hv_mvar | float64
82 | res_trafo | p_lv_mw | float64
83 | res_trafo | q_lv_mvar | float64
84 | res_trafo | pl_mw | float64
85 | res_trafo | ql_mvar | float64
86 | res_trafo | i_hv_ka | float64
87 | res_trafo | i_lv_ka | float64
88 | res_trafo | vm_hv_pu | float64
89 | res_trafo | va_hv_degree | float64
90 | res_trafo | vm_lv_pu | float64
91 | res_trafo | va_lv_degree | float64
92 | res_trafo | loading_percent | float64
93 | res_ext_grid | p_mw | float64
94 | res_ext_grid | q_mvar | float64
95 | res_load | p_mw | float64
96 | res_load | q_mvar | float64

## parameters
| version | format_version | converged | OPF_converged | name | f_hz | sn_mva
0 | 2.14.6 | 2.14.0 | TRUE | FALSE |  | 50 | 1