## bus
| name | vn_kv | type | zone | in_service
0 | bus_LV_1346-7_0_4_node_0 | 0.4 | n |  | TRUE
1 | bus_LV_1346-7_0_4_node_1 | 0.4 | n |  | TRUE
2 | bus_LV_1346-7_0_4_node_3 | 0.4 | n |  | TRUE
3 | bus_LV_1346-7_0_4_node_22 | 0.4 | n |  | TRUE
4 | bus_LV_1346-7_0_4_node_4 | 0.4 | n |  | TRUE
5 | bus_LV_1346-7_0_4_node_12 | 0.4 | n |  | TRUE
6 | bus_LV_1346-7_0_4_node_13 | 0.4 | n |  | TRUE
7 | bus_LV_1346-7_0_4_node_23 | 0.4 | n |  | TRUE
8 | bus_LV_1346-7_0_4_node_24 | 0.4 | n |  | TRUE
9 | bus_LV_1346-7_0_4_node_11 | 0.4 | n |  | TRUE
10 | bus_LV_1346-7_0_4_node_14 | 0.4 | n |  | TRUE
11 | bus_LV_1346-7_0_4_node_5 | 0.4 | n |  | TRUE
12 | bus_LV_1346-7_0_4_node_6 | 0.4 | n |  | TRUE
13 | bus_LV_1346-7_0_4_node_7 | 0.4 | n |  | TRUE
14 | bus_LV_1346-7_0_4_node_48 | 0.4 | n |  | TRUE
15 | bus_LV_1346-7_0_4_node_8 | 0.4 | n |  | TRUE
16 | bus_LV_1346-7_0_4_node_9 | 0.4 | n |  | TRUE
17 | bus_LV_1346-7_0_4_node_10 | 0.4 | n |  | TRUE
18 | bus_LV_1346-7_0_4_node_21 | 0.4 | n |  | TRUE
19 | bus_LV_1346-7_0_4_node_20 | 0.4 | n |  | TRUE
20 | bus_LV_1346-7_0_4_node_15 | 0.4 | n |  | TRUE
21 | bus_LV_1346-7_0_4_node_16 | 0.4 | n |  | TRUE
22 | bus_LV_1346-7_0_4_node_17 | 0.4 | n |  | TRUE
23 | bus_LV_1346-7_0_4_node_26 | 0.4 | n |  | TRUE
24 | bus_LV_1346-7_0_4_node_18 | 0.4 | n |  | TRUE
25 | bus_LV_1346-7_0_4_node_27 | 0.4 | n |  | TRUE
26 | bus_LV_1346-7_0_4_node_28 | 0.4 | n |  | TRUE
27 | bus_LV_1346-7_0_4_node_19 | 0.4 | n |  | TRUE
28 | bus_LV_1346-7_0_4_node_25 | 0.4 | n |  | TRUE
29 | bus_LV_1346-7_0_4_node_43 | 0.4 | n |  | TRUE
30 | bus_LV_1346-7_0_4_node_32 | 0.4 | n |  | TRUE
31 | bus_LV_1346-7_0_4_node_29 | 0.4 | n |  | TRUE
32 | bus_LV_1346-7_0_4_node_45 | 0.4 | n |  | TRUE
33 | bus_LV_1346-7_0_4_node_36 | 0.4 | n |  | TRUE
34 | bus_LV_1346-7_0_4_node_30 | 0.4 | n |  | TRUE
35 | bus_LV_1346-7_0_4_node_31 | 0.4 | n |  | TRUE
36 | bus_LV_1346-7_0_4_node_33 | 0.4 | n |  | TRUE
37 | bus_LV_1346-7_0_4_node_34 | 0.4 | n |  | TRUE
38 | bus_LV_1346-7_0_4_node_37 | 0.4 | n |  | TRUE
39 | bus_LV_1346-7_0_4_node_35 | 0.4 | n |  | TRUE
40 | bus_LV_1346-7_0_4_node_42 | 0.4 | n |  | TRUE
41 | bus_LV_1346-7_0_4_node_40 | 0.4 | n |  | TRUE
42 | bus_LV_1346-7_0_4_node_38 | 0.4 | n |  | TRUE
43 | bus_LV_1346-7_0_4_node_39 | 0.4 | n |  | TRUE
44 | bus_LV_1346-7_0_4_node_44 | 0.4 | n |  | TRUE
45 | bus_LV_1346-7_0_4_node_46 | 0.4 | n |  | TRUE
46 | bus_LV_1346-7_0_4_node_47 | 0.4 | n |  | TRUE
47 | bus_MV_19_0_node_81 | 20 | n |  | TRUE

## load
| name | bus | p_mw | q_mvar | const_z_percent | const_i_percent | sn_mva | scaling | in_service | type
0 | LV_1346-7_0_4_load_0 | 0 | 0.0088182 | 0.0022101 | 0 | 0 |  | 1 | TRUE | wye
1 | LV_1346-7_0_4_load_1 | 1 | 0.0088161 | 0.0022095 | 0 | 0 |  | 1 | TRUE | wye
2 | LV_1346-7_0_4_load_3 | 2 | 0.0088167 | 0.0022097 | 0 | 0 |  | 1 | TRUE | wye
3 | LV_1346-7_0_4_load_12 | 5 | 0.013256 | 0.0033222 | 0 | 0 |  | 1 | TRUE | wye
4 | LV_1346-7_0_4_load_13 | 6 | 0.0082642 | 0.0020712 | 0 | 0 |  | 1 | TRUE | wye
5 | LV_1346-7_0_4_load_23 | 7 | 0.0088192 | 0.0022103 | 0 | 0 |  | 1 | TRUE | wye
6 | LV_1346-7_0_4_load_24 | 8 | 0.0015802 | 0.00039604 | 0 | 0 |  | 1 | TRUE | wye
7 | LV_1346-7_0_4_load_11 | 9 | 0.027248 | 0.006829 | 0 | 0 |  | 1 | TRUE | wye
8 | LV_1346-7_0_4_load_5 | 11 | 0.038421 | 0.0096292 | 0 | 0 |  | 1 | TRUE | wye
9 | LV_1346-7_0_4_load_6 | 12 | 0.027231 | 0.0068247 | 0 | 0 |  | 1 | TRUE | wye
10 | LV_1346-7_0_4_load_48 | 14 | 0.00072283 | 0.00018116 | 0 | 0 |  | 1 | TRUE | wye
11 | LV_1346-7_0_4_load_8 | 15 | 0.0034801 | 0.00087219 | 0 | 0 |  | 1 | TRUE | wye
12 | LV_1346-7_0_4_load_9 | 16 | 0.027236 | 0.0068261 | 0 | 0 |  | 1 | TRUE | wye
13 | LV_1346-7_0_4_load_10 | 17 | 0.00158 | 0.00039599 | 0 | 0 |  | 1 | TRUE | wye
14 | LV_1346-7_0_4_load_21 | 18 | 0.011708 | 0.0029343 | 0 | 0 |  | 1 | TRUE | wye
15 | LV_1346-7_0_4_load_20 | 19 | 0.0084559 | 0.0021193 | 0 | 0 |  | 1 | TRUE | wye
16 | LV_1346-7_0_4_load_15 | 20 | 0.0077917 | 0.0019528 | 0 | 0 |  | 1 | TRUE | wye
17 | LV_1346-7_0_4_load_16 | 21 | 0.017678 | 0.0044304 | 0 | 0 |  | 1 | TRUE | wye
18 | LV_1346-7_0_4_load_17 | 22 | 0.01326 | 0.0033233 | 0 | 0 |  | 1 | TRUE | wye
19 | LV_1346-7_0_4_load_18 | 24 | 0.012218 | 0.0030621 | 0 | 0 |  | 1 | TRUE | wye
20 | LV_1346-7_0_4_load_27 | 25 | 0.00057598 | 0.00014436 | 0 | 0 |  | 1 | TRUE | wye
21 | LV_1346-7_0_4_load_19 | 27 | 0.013255 | 0.003322 | 0 | 0 |  | 1 | TRUE | wye
22 | LV_1346-7_0_4_load_25 | 28 | 0.0088157 | 0.0022094 | 0 | 0 |  | 1 | TRUE | wye
23 | LV_1346-7_0_4_load_43 | 29 | 0.0047591 | 0.0011927 | 0 | 0 |  | 1 | TRUE | wye
24 | LV_1346-7_0_4_load_32 | 30 | 0.00060978 | 0.00015282 | 0 | 0 |  | 1 | TRUE | wye
25 | LV_1346-7_0_4_load_29 | 31 | 0.0080664 | 0.0020216 | 0 | 0 |  | 1 | TRUE | wye
26 | LV_1346-7_0_4_load_45 | 32 | 0.0054617 | 0.0013688 | 0 | 0 |  | 1 | TRUE | wye
27 | LV_1346-7_0_4_load_36 | 33 | 0.0064558 | 0.001618 | 0 | 0 |  | 1 | TRUE | wye
28 | LV_1346-7_0_4_load_30 | 34 | 0.0038068 | 0.00095407 | 0 | 0 |  | 1 | TRUE | wye
29 | LV_1346-7_0_4_load_31 | 35 | 0.0022329 | 0.00055962 | 0 | 0 |  | 1 | TRUE | wye
30 | LV_1346-7_0_4_load_33 | 36 | 0.0040481 | 0.0010145 | 0 | 0 |  | 1 | TRUE | wye
31 | LV_1346-7_0_4_load_34 | 37 | 0.010223 | 0.002562 | 0 | 0 |  | 1 | TRUE | wye
32 | LV_1346-7_0_4_load_37 | 38 | 0.00075993 | 0.00019046 | 0 | 0 |  | 1 | TRUE | wye
33 | LV_1346-7_0_4_load_35 | 39 | 0.0038174 | 0.00095673 | 0 | 0 |  | 1 | TRUE | wye
34 | LV_1346-7_0_4_load_42 | 40 | 0.0064367 | 0.0016132 | 0 | 0 |  | 1 | TRUE | wye
35 | LV_1346-7_0_4_load_40 | 41 | 0.0065486 | 0.0016412 | 0 | 0 |  | 1 | TRUE | wye
36 | LV_1346-7_0_4_load_38 | 42 | 0.0089842 | 0.0022516 | 0 | 0 |  | 1 | TRUE | wye
37 | LV_1346-7_0_4_load_39 | 43 | 0.0022218 | 0.00055684 | 0 | 0 |  | 1 | TRUE | wye
38 | LV_1346-7_0_4_load_44 | 44 | 0.0010373 | 0.00025998 | 0 | 0 |  | 1 | TRUE | wye
39 | LV_1346-7_0_4_load_47 | 46 | 0.00037346 | 9.3599e-05 | 0 | 0 |  | 1 | TRUE | wye

## ext_grid
| name | bus | vm_pu | va_degree | slack_weight | in_service
0 |  | 20 | 1 | 0 | 1 | TRUE

## line
| name | std_type | from_bus | to_bus | length_km | r_ohm_per_km | x_ohm_per_km | c_nf_per_km | g_us_per_km | max_i_ka | df | parallel | type | in_service
0 | LV_1346-7_0_4_line_0 |  | 0 | 1 | 0.024562 | 0.125 | 0.08 | 261 | 0 | 0.364 | 1 | 1 | cs | TRUE
1 | LV_1346-7_0_4_line_1 |  | 1 | 2 | 0.0077032 | 0.125 | 0.08 | 261 | 0 | 0.364 | 1 | 1 | cs | TRUE
2 | LV_1346-7_0_4_line_2 |  | 2 | 3 | 0.029277 | 0.125 | 0.08 | 261 | 0 | 0.364 | 1 | 1 | cs | TRUE
3 | LV_1346-7_0_4_line_3 |  | 3 | 7 | 0.016366 | 0.125 | 0.08 | 261 | 0 | 0.364 | 1 | 1 | cs | TRUE
4 | LV_1346-7_0_4_line_4 |  | 3 | 8 | 0.023245 | 0.125 | 0.08 | 261 | 0 | 0.364 | 1 | 1 | cs | TRUE
5 | LV_1346-7_0_4_line_5 |  | 4 | 5 | 0.025681 | 0.125 | 0.08 | 261 | 0 | 0.364 | 1 | 3 | cs | TRUE
6 | LV_1346-7_0_4_line_6 |  | 4 | 6 | 0.030645 | 0.125 | 0.08 | 261 | 0 | 0.364 | 1 | 3 | cs | TRUE
7 | LV_1346-7_0_4_line_7 |  | 5 | 9 | 0.03952 | 0.125 | 0.08 | 261 | 0 | 0.364 | 1 | 2 | cs | TRUE
8 | LV_1346-7_0_4_line_8 |  | 6 | 10 | 0.059952 | 0.125 | 0.08 | 261 | 0 | 0.364 | 1 | 3 | cs | TRUE
9 | LV_1346-7_0_4_line_9 |  | 7 | 28 | 0.022399 | 0.125 | 0.08 | 261 | 0 | 0.364 | 1 | 1 | cs | TRUE
10 | LV_1346-7_0_4_line_10 |  | 8 | 17 | 0.0057814 | 0.125 | 0.08 | 261 | 0 | 0.364 | 1 | 1 | cs | TRUE
11 | LV_1346-7_0_4_line_11 |  | 9 | 16 | 0.00072481 | 0.125 | 0.08 | 261 | 0 | 0.364 | 1 | 1 | cs | TRUE
12 | LV_1346-7_0_4_line_12 |  | 10 | 20 | 0.019833 | 0.125 | 0.08 | 261 | 0 | 0.364 | 1 | 3 | cs | TRUE
13 | LV_1346-7_0_4_line_13 |  | 10 | 21 | 0.022717 | 0.125 | 0.08 | 261 | 0 | 0.364 | 1 | 1 | cs | TRUE
14 | LV_1346-7_0_4_line_14 |  | 11 | 12 | 0.00076807 | 0.125 | 0.08 | 261 | 0 | 0.364 | 1 | 1 | cs | TRUE
15 | LV_1346-7_0_4_line_15 |  | 12 | 13 | 0.02185 | 0.125 | 0.08 | 261 | 0 | 0.364 | 1 | 1 | cs | TRUE
16 | LV_1346-7_0_4_line_16 |  | 13 | 16 | 0.031727 | 0.125 | 0.08 | 261 | 0 | 0.364 | 1 | 1 | cs | TRUE
17 | LV_1346-7_0_4_line_17 |  | 13 | 17 | 0.041388 | 0.125 | 0.08 | 261 | 0 | 0.364 | 1 | 1 | cs | TRUE
18 | LV_1346-7_0_4_line_18 |  | 14 | 15 | 0.2626 | 0.125 | 0.08 | 261 | 0 | 0.364 | 1 | 1 | cs | TRUE
19 | LV_1346-7_0_4_line_19 |  | 15 | 18 | 0.10669 | 0.125 | 0.08 | 261 | 0 | 0.364 | 1 | 1 | cs | TRUE
20 | LV_1346-7_0_4_line_20 |  | 18 | 19 | 0.0033869 | 0.125 | 0.08 | 261 | 0 | 0.364 | 1 | 1 | cs | TRUE
21 | LV_1346-7_0_4_line_21 |  | 19 | 27 | 0.034469 | 0.125 | 0.08 | 261 | 0 | 0.364 | 1 | 1 | cs | TRUE
22 | LV_1346-7_0_4_line_22 |  | 20 | 22 | 0.039825 | 0.125 | 0.08 | 261 | 0 | 0.364 | 1 | 1 | cs | TRUE
23 | LV_1346-7_0_4_line_23 |  | 21 | 23 | 0.028044 | 0.125 | 0.08 | 261 | 0 | 0.364 | 1 | 1 | cs | TRUE
24 | LV_1346-7_0_4_line_24 |  | 22 | 24 | 0.0080892 | 0.125 | 0.08 | 261 | 0 | 0.364 | 1 | 1 | cs | TRUE
25 | LV_1346-7_0_4_line_25 |  | 23 | 25 | 0.063095 | 0.125 | 0.08 | 261 | 0 | 0.364 | 1 | 1 | cs | TRUE
26 | LV_1346-7_0_4_line_26 |  | 23 | 26 | 0.074815 | 0.125 | 0.08 | 261 | 0 | 0.364 | 1 | 1 | cs | TRUE
27 | LV_1346-7_0_4_line_27 |  | 24 | 27 | 0.010366 | 0.125 | 0.08 | 261 | 0 | 0.364 | 1 | 1 | cs | TRUE
28 | LV_1346-7_0_4_line_28 |  | 25 | 29 | 0.043137 | 0.125 | 0.08 | 261 | 0 | 0.364 | 1 | 1 | cs | TRUE
29 | LV_1346-7_0_4_line_29 |  | 26 | 30 | 0.0068097 | 0.125 | 0.08 | 261 | 0 | 0.364 | 1 | 1 | cs | TRUE
30 | LV_1346-7_0_4_line_30 |  | 26 | 31 | 0.060997 | 0.125 | 0.08 | 261 | 0 | 0.364 | 1 | 1 | cs | TRUE
31 | LV_1346-7_0_4_line_31 |  | 29 | 32 | 0.2538 | 0.125 | 0.08 | 261 | 0 | 0.364 | 1 | 1 | cs | TRUE
32 | LV_1346-7_0_4_line_32 |  | 30 | 33 | 0.024335 | 0.125 | 0.08 | 261 | 0 | 0.364 | 1 | 1 | cs | TRUE
33 | LV_1346-7_0_4_line_33 |  | 31 | 34 | 1.721e-05 | 0.125 | 0.08 | 261 | 0 | 0.364 | 1 | 1 | cs | TRUE
34 | LV_1346-7_0_4_line_34 |  | 32 | 44 | 0.059309 | 0.125 | 0.08 | 261 | 0 | 0.364 | 1 | 1 | cs | TRUE
35 | LV_1346-7_0_4_line_35 |  | 33 | 38 | 0.010152 | 0.125 | 0.08 | 261 | 0 | 0.364 | 1 | 1 | cs | TRUE
36 | LV_1346-7_0_4_line_36 |  | 34 | 35 | 0.0084919 | 0.125 | 0.08 | 261 | 0 | 0.364 | 1 | 1 | cs | TRUE
37 | LV_1346-7_0_4_line_37 |  | 35 | 36 | 0.0093727 | 0.125 | 0.08 | 261 | 0 | 0.364 | 1 | 1 | cs | TRUE
38 | LV_1346-7_0_4_line_38 |  | 36 | 37 | 0.00065631 | 0.125 | 0.08 | 261 | 0 | 0.364 | 1 | 1 | cs | TRUE
39 | LV_1346-7_0_4_line_39 |  | 37 | 39 | 0.00039612 | 0.125 | 0.08 | 261 | 0 | 0.364 | 1 | 1 | cs | TRUE
40 | LV_1346-7_0_4_line_40 |  | 38 | 40 | 0.017851 | 0.125 | 0.08 | 261 | 0 | 0.364 | 1 | 1 | cs | TRUE
41 | LV_1346-7_0_4_line_41 |  | 40 | 41 | 0.021946 | 0.125 | 0.08 | 261 | 0 | 0.364 | 1 | 1 | cs | TRUE
42 | LV_1346-7_0_4_line_42 |  | 41 | 42 | 0.011013 | 0.125 | 0.08 | 261 | 0 | 0.364 | 1 | 1 | cs | TRUE
43 | LV_1346-7_0_4_line_43 |  | 42 | 43 | 0.019243 | 0.125 | 0.08 | 261 | 0 | 0.364 | 1 | 1 | cs | TRUE
44 | LV_1346-7_0_4_line_44 |  | 44 | 45 | 0.081198 | 0.125 | 0.08 | 261 | 0 | 0.364 | 1 | 1 | cs | TRUE
45 | LV_1346-7_0_4_line_45 |  | 45 | 46 | 0.013799 | 0.125 | 0.08 | 261 | 0 | 0.364 | 1 | 1 | cs | TRUE

## trafo
| name | std_type | hv_bus | lv_bus | sn_mva | vn_hv_kv | vn_lv_kv | vk_percent | vkr_percent | pfe_kw | i0_percent | shift_degree | tap_side | tap_neutral | tap_min | tap_max | tap_step_percent | tap_step_degree | tap_pos | tap_phase_shifter | parallel | df | in_service
0 | LV_1346-7_0_4_trafo_15 | 0.63 MVA 20/0.4 kV | 47 | 20 | 0.63 | 20 | 0.4 | 6 | 1.206 | 1.65 | 0.2619 | 150 | hv | 0 | -2 | 2 | 2.5 | 0 | 0 | FALSE | 1 | 1 | TRUE

## line_geodata
| x0 | y0 | x1 | y1 | x2 | y2 | x3 | y3
0 | 2713346.4138 | 1225866.6084 | 2713352.2283 | 1225866.2744 | 2713351.2201 | 1225847.5631 | 2713351.2201 | 1225847.5631
1 | 2713351.2201 | 1225847.5631 | 2713356.9074 | 1225842.3675 | 2713356.9074 | 1225842.3675
2 | 2713386.1748 | 1225841.6022 | 2713356.9074 | 1225842.3675
3 | 2713386.1748 | 1225841.6022 | 2713388.0305 | 1225844.095 | 2713388.2573 | 1225857.3518
4 | 2713386.1748 | 1225841.6022 | 2713386.2683 | 1225829.9395 | 2713390.0885 | 1225824.8417 | 2713395.2913 | 1225824.5463
5 | 2713411.5655 | 1225918.4782 | 2713419.6238 | 1225894.0946
6 | 2713411.5655 | 1225918.4782 | 2713440.8631 | 1225927.4662
7 | 2713419.6238 | 1225894.0946 | 2713432.0246 | 1225856.5711
8 | 2713498.179 | 1225945.0498 | 2713440.8631 | 1225927.4662
9 | 2713384.4571 | 1225875.4948 | 2713384.4003 | 1225869.0561 | 2713388.4608 | 1225869.2447 | 2713388.2573 | 1225857.3518
10 | 2713395.2913 | 1225824.5463 | 2713401.0634 | 1225824.2186
11 | 2713432.0246 | 1225856.5711 | 2713432.252 | 1225855.8829
12 | 2713498.179 | 1225945.0498 | 2713503.753 | 1225926.0166
13 | 2713498.179 | 1225945.0498 | 2713519.9053 | 1225951.684
14 | 2713446.3525 | 1225804.9042 | 2713446.5979 | 1225804.1764
15 | 2713442.2077 | 1225825.7579 | 2713441.0546 | 1225820.6209 | 2713446.3525 | 1225804.9042
16 | 2713442.2077 | 1225825.7579 | 2713432.252 | 1225855.8829
17 | 2713442.2077 | 1225825.7579 | 2713423.3658 | 1225822.9522 | 2713401.0634 | 1225824.2186
18 | 2713556.5896 | 1225731.4202 | 2713597.6193 | 1225472.0495
19 | 2713519.6445 | 1225831.5097 | 2713556.5896 | 1225731.4202
20 | 2713519.2613 | 1225834.8748 | 2713519.6445 | 1225831.5097
21 | 2713515.3613 | 1225869.1224 | 2713519.2613 | 1225834.8748
22 | 2713503.753 | 1225926.0166 | 2713512.1461 | 1225897.3574 | 2713513.2732 | 1225887.4594
23 | 2713546.7258 | 1225959.8761 | 2713541.1399 | 1225958.1682 | 2713519.9053 | 1225951.684
24 | 2713513.2732 | 1225887.4594 | 2713514.1885 | 1225879.4221
25 | 2713546.7258 | 1225959.8761 | 2713538.8926 | 1226022.4831
26 | 2713546.7258 | 1225959.8761 | 2713581.5116 | 1225970.2812 | 2713595.1771 | 1226006.2807
27 | 2713515.3613 | 1225869.1224 | 2713514.1885 | 1225879.4221
28 | 2713525.7019 | 1226063.4432 | 2713538.2344 | 1226027.7438 | 2713538.8926 | 1226022.4831
29 | 2713595.1771 | 1226006.2807 | 2713597.4367 | 1226012.7045
30 | 2713595.1771 | 1226006.2807 | 2713653.7483 | 1226023.3104
31 | 2713525.7019 | 1226063.4432 | 2713397.0826 | 1226282.234
32 | 2713597.4367 | 1226012.7045 | 2713605.5118 | 1226035.6611
33 | 2713653.7648 | 1226023.3152 | 2713653.7483 | 1226023.3104
34 | 2713337.8652 | 1226278.9317 | 2713397.0826 | 1226282.234
35 | 2713605.5118 | 1226035.6611 | 2713608.8803 | 1226045.2374
36 | 2713653.7648 | 1226023.3152 | 2713661.9191 | 1226025.6861
37 | 2713670.9191 | 1226028.3028 | 2713661.9191 | 1226025.6861
38 | 2713671.5493 | 1226028.4861 | 2713670.9191 | 1226028.3028
39 | 2713671.9297 | 1226028.5967 | 2713671.5493 | 1226028.4861
40 | 2713614.8039 | 1226062.0773 | 2713608.8803 | 1226045.2374
41 | 2713614.8039 | 1226062.0773 | 2713622.0861 | 1226082.7799
42 | 2713625.7261 | 1226093.1743 | 2713624.9788 | 1226091.0034 | 2713622.0861 | 1226082.7799
43 | 2713625.7261 | 1226093.1743 | 2713630.0574 | 1226105.7561 | 2713633.5598 | 1226110.5489
44 | 2713257.9685 | 1226285.6452 | 2713274.6075 | 1226279.8352 | 2713295.6561 | 1226276.5779 | 2713337.8652 | 1226278.9317
45 | 2713257.9685 | 1226285.6452 | 2713265.156 | 1226297.4244

## bus_geodata
| x | y | coords
0 | 2713346.4138 | 1225866.6084
1 | 2713351.2201 | 1225847.5631
2 | 2713356.9074 | 1225842.3675
3 | 2713386.1748 | 1225841.6022
4 | 2713411.5655 | 1225918.4782
5 | 2713419.6238 | 1225894.0946
6 | 2713440.8631 | 1225927.4662
7 | 2713388.2573 | 1225857.3518
8 | 2713395.2913 | 1225824.5463
9 | 2713432.0246 | 1225856.5711
10 | 2713498.179 | 1225945.0498
11 | 2713446.5979 | 1225804.1764
12 | 2713446.3525 | 1225804.9042
13 | 2713442.2077 | 1225825.7579
14 | 2713597.6193 | 1225472.0495
15 | 2713556.5896 | 1225731.4202
16 | 2713432.252 | 1225855.8829
17 | 2713401.0634 | 1225824.2186
18 | 2713519.6445 | 1225831.5097
19 | 2713519.2613 | 1225834.8748
20 | 2713503.753 | 1225926.0166
21 | 2713519.9053 | 1225951.684
22 | 2713513.2732 | 1225887.4594
23 | 2713546.7258 | 1225959.8761
24 | 2713514.1885 | 1225879.4221
25 | 2713538.8926 | 1226022.4831
26 | 2713595.1771 | 1226006.2807
27 | 2713515.3613 | 1225869.1224
28 | 2713384.4571 | 1225875.4948
29 | 2713525.7019 | 1226063.4432
30 | 2713597.4367 | 1226012.7045
31 | 2713653.7483 | 1226023.3104
32 | 2713397.0826 | 1226282.234
33 | 2713605.5118 | 1226035.6611
34 | 2713653.7648 | 1226023.3152
35 | 2713661.9191 | 1226025.6861
36 | 2713670.9191 | 1226028.3028
37 | 2713671.5493 | 1226028.4861
38 | 2713608.8803 | 1226045.2374
39 | 2713671.9297 | 1226028.5967
40 | 2713614.8039 | 1226062.0773
41 | 2713622.0861 | 1226082.7799
42 | 2713625.7261 | 1226093.1743
43 | 2713633.5598 | 1226110.5489
44 | 2713337.8652 | 1226278.9317
45 | 2713257.9685 | 1226285.6452
46 | 2713265.156 | 1226297.4244
47 | 2713498.179 | 1225945.0498

## line_std_types
| c_nf_per_km | r_ohm_per_km | x_ohm_per_km | max_i_ka | type | q_mm2 | alpha | voltage_rating
NAYY 4x50 SE | 210 | 0.642 | 0.083 | 0.142 | cs | 50 | 0.00403 | LV
NAYY 4x120 SE | 264 | 0.225 | 0.08 | 0.242 | cs | 120 | 0.00403 | LV
NAYY 4x150 SE | 261 | 0.208 | 0.08 | 0.27 | cs | 150 | 0.00403 | LV
NA2XS2Y 1x95 RM/25 12/20 kV | 216 | 0.313 | 0.132 | 0.252 | cs | 95 | 0.00403 | MV
NA2XS2Y 1x185 RM/25 12/20 kV | 273 | 0.161 | 0.117 | 0.362 | cs | 185 | 0.00403 | MV
NA2XS2Y 1x240 RM/25 12/20 kV | 304 | 0.122 | 0.112 | 0.421 | cs | 240 | 0.00403 | MV
NA2XS2Y 1x95 RM/25 6/10 kV | 315 | 0.313 | 0.123 | 0.249 | cs | 95 | 0.00403 | MV
NA2XS2Y 1x185 RM/25 6/10 kV | 406 | 0.161 | 0.11 | 0.358 | cs | 185 | 0.00403 | MV
NA2XS2Y 1x240 RM/25 6/10 kV | 456 | 0.122 | 0.105 | 0.416 | cs | 240 | 0.00403 | MV
NA2XS2Y 1x150 RM/25 12/20 kV | 250 | 0.206 | 0.116 | 0.319 | cs | 150 | 0.00403 | MV
NA2XS2Y 1x120 RM/25 12/20 kV | 230 | 0.253 | 0.119 | 0.283 | cs | 120 | 0.00403 | MV
NA2XS2Y 1x70 RM/25 12/20 kV | 190 | 0.443 | 0.132 | 0.22 | cs | 70 | 0.00403 | MV
NA2XS2Y 1x150 RM/25 6/10 kV | 360 | 0.206 | 0.11 | 0.315 | cs | 150 | 0.00403 | MV
NA2XS2Y 1x120 RM/25 6/10 kV | 340 | 0.253 | 0.113 | 0.28 | cs | 120 | 0.00403 | MV
NA2XS2Y 1x70 RM/25 6/10 kV | 280 | 0.443 | 0.123 | 0.217 | cs | 70 | 0.00403 | MV
N2XS(FL)2Y 1x120 RM/35 64/110 kV | 112 | 0.153 | 0.166 | 0.366 | cs | 120 | 0.00393 | HV
N2XS(FL)2Y 1x185 RM/35 64/110 kV | 125 | 0.099 | 0.156 | 0.457 | cs | 185 | 0.00393 | HV
N2XS(FL)2Y 1x240 RM/35 64/110 kV | 135 | 0.075 | 0.149 | 0.526 | cs | 240 | 0.00393 | HV
N2XS(FL)2Y 1x300 RM/35 64/110 kV | 144 | 0.06 | 0.144 | 0.588 | cs | 300 | 0.00393 | HV
15-AL1/3-ST1A 0.4 | 11 | 1.8769 | 0.35 | 0.105 | ol | 16 | 0.00403 | LV
24-AL1/4-ST1A 0.4 | 11.25 | 1.2012 | 0.335 | 0.14 | ol | 24 | 0.00403 | LV
48-AL1/8-ST1A 0.4 | 12.2 | 0.5939 | 0.3 | 0.21 | ol | 48 | 0.00403 | LV
94-AL1/15-ST1A 0.4 | 13.2 | 0.306 | 0.29 | 0.35 | ol | 94 | 0.00403 | LV
34-AL1/6-ST1A 10.0 | 9.7 | 0.8342 | 0.36 | 0.17 | ol | 34 | 0.00403 | MV
48-AL1/8-ST1A 10.0 | 10.1 | 0.5939 | 0.35 | 0.21 | ol | 48 | 0.00403 | MV
70-AL1/11-ST1A 10.0 | 10.4 | 0.4132 | 0.339 | 0.29 | ol | 70 | 0.00403 | MV
94-AL1/15-ST1A 10.0 | 10.75 | 0.306 | 0.33 | 0.35 | ol | 94 | 0.00403 | MV
122-AL1/20-ST1A 10.0 | 11.1 | 0.2376 | 0.323 | 0.41 | ol | 122 | 0.00403 | MV
149-AL1/24-ST1A 10.0 | 11.25 | 0.194 | 0.315 | 0.47 | ol | 149 | 0.00403 | MV
34-AL1/6-ST1A 20.0 | 9.15 | 0.8342 | 0.382 | 0.17 | ol | 34 | 0.00403 | MV
48-AL1/8-ST1A 20.0 | 9.5 | 0.5939 | 0.372 | 0.21 | ol | 48 | 0.00403 | MV
70-AL1/11-ST1A 20.0 | 9.7 | 0.4132 | 0.36 | 0.29 | ol | 70 | 0.00403 | MV
94-AL1/15-ST1A 20.0 | 10 | 0.306 | 0.35 | 0.35 | ol | 94 | 0.00403 | MV
122-AL1/20-ST1A 20.0 | 10.3 | 0.2376 | 0.344 | 0.41 | ol | 122 | 0.00403 | MV
149-AL1/24-ST1A 20.0 | 10.5 | 0.194 | 0.337 | 0.47 | ol | 149 | 0.00403 | MV
184-AL1/30-ST1A 20.0 | 10.75 | 0.1571 | 0.33 | 0.535 | ol | 184 | 0.00403 | MV
243-AL1/39-ST1A 20.0 | 11 | 0.1188 | 0.32 | 0.645 | ol | 243 | 0.00403 | MV
48-AL1/8-ST1A 110.0 | 8 | 0.5939 | 0.46 | 0.21 | ol | 48 | 0.00403 | HV
70-AL1/11-ST1A 110.0 | 8.4 | 0.4132 | 0.45 | 0.29 | ol | 70 | 0.00403 | HV
94-AL1/15-ST1A 110.0 | 8.65 | 0.306 | 0.44 | 0.35 | ol | 94 | 0.00403 | HV
122-AL1/20-ST1A 110.0 | 8.5 | 0.2376 | 0.43 | 0.41 | ol | 122 | 0.00403 | HV
149-AL1/24-ST1A 110.0 | 8.75 | 0.194 | 0.41 | 0.47 | ol | 149 | 0.00403 | HV
184-AL1/30-ST1A 110.0 | 8.8 | 0.1571 | 0.4 | 0.535 | ol | 184 | 0.00403 | HV
243-AL1/39-ST1A 110.0 | 9 | 0.1188 | 0.39 | 0.645 | ol | 243 | 0.00403 | HV
305-AL1/39-ST1A 110.0 | 9.2 | 0.0949 | 0.38 | 0.74 | ol | 305 | 0.00403 | HV
490-AL1/64-ST1A 110.0 | 9.75 | 0.059 | 0.37 | 0.96 | ol | 490 | 0.00403 | HV
679-AL1/86-ST1A 110.0 | 9.95 | 0.042 | 0.36 | 1.15 | ol | 679 | 0.00403 | HV
490-AL1/64-ST1A 220.0 | 10 | 0.059 | 0.285 | 0.96 | ol | 490 | 0.00403 | HV
679-AL1/86-ST1A 220.0 | 11.7 | 0.042 | 0.275 | 1.15 | ol | 679 | 0.00403 | HV
490-AL1/64-ST1A 380.0 | 11 | 0.059 | 0.253 | 0.96 | ol | 490 | 0.00403 | HV
679-AL1/86-ST1A 380.0 | 14.6 | 0.042 | 0.25 | 1.15 | ol | 679 | 0.00403 | HV

## trafo_std_types
| i0_percent | pfe_kw | vkr_percent | sn_mva | vn_lv_kv | vn_hv_kv | vk_percent | shift_degree | vector_group | tap_side | tap_neutral | tap_min | tap_max | tap_step_degree | tap_step_percent | tap_phase_shifter
160 MVA 380/110 kV | 0.06 | 60 | 0.25 | 160 | 110 | 380 | 12.2 | 0 | Yy0 | hv | 0 | -9 | 9 | 0 | 1.5 | FALSE
100 MVA 220/110 kV | 0.06 | 55 | 0.26 | 100 | 110 | 220 | 12 | 0 | Yy0 | hv | 0 | -9 | 9 | 0 | 1.5 | FALSE
63 MVA 110/20 kV | 0.04 | 22 | 0.32 | 63 | 20 | 110 | 18 | 150 | YNd5 | hv | 0 | -9 | 9 | 0 | 1.5 | FALSE
40 MVA 110/20 kV | 0.05 | 18 | 0.34 | 40 | 20 | 110 | 16.2 | 150 | YNd5 | hv | 0 | -9 | 9 | 0 | 1.5 | FALSE
25 MVA 110/20 kV | 0.07 | 14 | 0.41 | 25 | 20 | 110 | 12 | 150 | YNd5 | hv | 0 | -9 | 9 | 0 | 1.5 | FALSE
63 MVA 110/10 kV | 0.04 | 22 | 0.32 | 63 | 10 | 110 | 18 | 150 | YNd5 | hv | 0 | -9 | 9 | 0 | 1.5 | FALSE
40 MVA 110/10 kV | 0.05 | 18 | 0.34 | 40 | 10 | 110 | 16.2 | 150 | YNd5 | hv | 0 | -9 | 9 | 0 | 1.5 | FALSE
25 MVA 110/10 kV | 0.07 | 14 | 0.41 | 25 | 10 | 110 | 12 | 150 | YNd5 | hv | 0 | -9 | 9 | 0 | 1.5 | FALSE
0.25 MVA 20/0.4 kV | 0.32 | 0.8 | 1.44 | 0.25 | 0.4 | 20 | 6 | 150 | Yzn5 | hv | 0 | -2 | 2 | 0 | 2.5 | FALSE
0.4 MVA 20/0.4 kV | 0.3375 | 1.35 | 1.425 | 0.4 | 0.4 | 20 | 6 | 150 | Dyn5 | hv | 0 | -2 | 2 | 0 | 2.5 | FALSE
0.63 MVA 20/0.4 kV | 0.2619 | 1.65 | 1.206 | 0.63 | 0.4 | 20 | 6 | 150 | Dyn5 | hv | 0 | -2 | 2 | 0 | 2.5 | FALSE
0.25 MVA 10/0.4 kV | 0.24 | 0.6 | 1.2 | 0.25 | 0.4 | 10 | 4 | 150 | Dyn5 | hv | 0 | -2 | 2 | 0 | 2.5 | FALSE
0.4 MVA 10/0.4 kV | 0.2375 | 0.95 | 1.325 | 0.4 | 0.4 | 10 | 4 | 150 | Dyn5 | hv | 0 | -2 | 2 | 0 | 2.5 | FALSE
0.63 MVA 10/0.4 kV | 0.1873 | 1.18 | 1.0794 | 0.63 | 0.4 | 10 | 4 | 150 | Dyn5 | hv | 0 | -2 | 2 | 0 | 2.5 | FALSE

## trafo3w_std_types
| sn_hv_mva | sn_mv_mva | sn_lv_mva | vn_hv_kv | vn_mv_kv | vn_lv_kv | vk_hv_percent | vk_mv_percent | vk_lv_percent | vkr_hv_percent | vkr_mv_percent | vkr_lv_percent | pfe_kw | i0_percent | shift_mv_degree | shift_lv_degree | vector_group | tap_side | tap_neutral | tap_min | tap_max | tap_step_percent
63/25/38 MVA 110/20/10 kV | 63 | 25 | 38 | 110 | 20 | 10 | 10.4 | 10.4 | 10.4 | 0.28 | 0.32 | 0.35 | 35 | 0.89 | 0 | 0 | YN0yn0yn0 | hv | 0 | -10 | 10 | 1.2
63/25/38 MVA 110/10/10 kV | 63 | 25 | 38 | 110 | 10 | 10 | 10.4 | 10.4 | 10.4 | 0.28 | 0.32 | 0.35 | 35 | 0.89 | 0 | 0 | YN0yn0yn0 | hv | 0 | -10 | 10 | 1.2

## fuse_std_types
| fuse_type | i_rated_a | t_avg | t_min | t_total | x_avg | x_min | x_total
HV 100A | HV 100A | 100 | 0 | [10.0, 3.64, 0.854, 0.281, 0.1, 0.0531, 0.022, 0.01] | [10.0, 4.267, 1.21, 0.403, 0.1, 0.058, 0.022, 0.01] | 0 | [300.0, 350.0, 450.0, 550.0, 700.0, 850.0, 1200.0, 1752.0] | [600.0, 700.0, 900.0, 1150.0, 1665.0, 2000.0, 3000.0, 4313.0]
HV 10A | HV 10A | 10 | 0 | [10.0, 1675.0, 0.344, 0.156, 0.1, 0.0417, 0.0171, 0.01] | [10.0, 1.3, 0.3, 0.155, 0.1, 0.0555, 0.023, 0.01] | 0 | [30.0, 32.0, 35.0, 37.0, 39.0, 50.0, 70.0, 88.0] | [60.0, 70.0, 80.0, 87.0, 94.0, 110.0, 150.0, 216.0]
HV 125A | HV 125A | 125 | 0 | [10.0, 1.82, 0.344, 0.1, 0.0467, 0.0269, 0.01] | [10.0, 2.478, 0.426, 0.1, 0.0427, 0.0211, 0.01] | 0 | [375.0, 500.0, 700.0, 925.0, 1200.0, 1500.0, 2341.0] | [750.0, 1000.0, 1500.0, 2200.0, 3000.0, 4000.0, 5765.0]
HV 160A | HV 160A | 160 | 0 | [10.0, 4.15, 1.03, 0.198, 0.1, 0.051, 0.0172, 0.01] | [10.0, 2.3, 0.734, 0.274, 0.1, 0.046, 0.0177, 0.01] | 0 | [480.0, 550.0, 700.0, 1000.0, 1260.0, 1600.0, 2500.0, 3227.0] | [960.0, 1300.0, 1700.0, 2200.0, 2996.0, 4000.0, 6000.0, 7946.0]
HV 16A | HV 16A | 16 | 0 | [10.0, 0.352, 0.164, 0.1, 0.0649, 0.0342, 0.01] | [10.0, 2.34, 0.722, 0.181, 0.1, 0.055, 0.0296, 0.01] | 0 | [48.0, 60.0, 65.0, 71.0, 80.0, 100.0, 162.0] | [96.0, 110.0, 125.0, 150.0, 168.0, 200.0, 250.0, 398.0]
HV 200A | HV 200A | 200 | 0 | [10.0, 4.267, 1.21, 0.403, 0.1, 0.058, 0.022, 0.01] | [10.0, 3.73, 1.654, 0.328, 0.1, 0.0531, 0.019, 0.01] | 0 | [600.0, 700.0, 900.0, 1150.0, 1665.0, 2000.0, 3000.0, 4313.0] | [1200.0, 1500.0, 1800.0, 2700.0, 3960.0, 5000.0, 7500.0, 10620.0]
HV 20A | HV 20A | 20 | 0 | [10.0, 1.3, 0.3, 0.155, 0.1, 0.0555, 0.023, 0.01] | [10.0, 1.3, 0.161, 0.1, 0.0611, 0.0399, 0.0141, 0.01] | 0 | [60.0, 70.0, 80.0, 87.0, 94.0, 110.0, 150.0, 216.0] | [120.0, 150.0, 200.0, 223.0, 260.0, 300.0, 450.0, 532.0]
HV 25A | HV 25A | 25 | 0 | [10.0, 2.512, 0.833, 0.299, 0.1, 0.0372, 0.0223, 0.01] | [10.0, 3.125, 0.597, 0.198, 0.1, 0.0378, 0.022, 0.01] | 0 | [75.0, 82.0, 90.0, 100.0, 124.0, 170.0, 200.0, 289.0] | [150.0, 170.0, 210.0, 250.0, 294.0, 400.0, 500.0, 711.0]
HV 31.5A | HV 31.5A | 31.5 | 0 | [10.0, 2.34, 0.722, 0.181, 0.1, 0.055, 0.0296, 0.01] | [10.0, 2.84, 0.368, 0.164, 0.1, 0.0621, 0.0378, 0.0195, 0.01] | 0 | [95.0, 110.0, 125.0, 150.0, 165.0, 200.0, 250.0, 390.0] | [189.0, 220.0, 300.0, 350.0, 393.0, 450.0, 530.0, 700.0, 960.0]
HV 40A | HV 40A | 40 | 0 | [10.0, 1.3, 0.161, 0.1, 0.0611, 0.0399, 0.0141, 0.01] | [10.0, 2.05, 0.369, 0.198, 0.1, 0.051, 0.0298, 0.01] | 0 | [120.0, 150.0, 200.0, 223.0, 260.0, 300.0, 450.0, 532.0] | [240.0, 300.0, 400.0, 450.0, 530.0, 650.0, 800.0, 1311.0]
HV 50A | HV 50A | 50 | 0 | [10.0, 3.215, 0.597, 0.198, 0.1, 0.0378, 0.022, 0.01] | [10.0, 3.64, 0.854, 0.281, 0.1, 0.0531, 0.022, 0.01] | 0 | [150.0, 170.0, 210.0, 250.0, 294.0, 400.0, 500.0, 711.0] | [300.0, 350.0, 450.0, 550.0, 700.0, 850.0, 1200.0, 1752.0]
HV 6.3A | HV 6.3A | 6.3 | 0 | [10.0, 1.39, 0.344, 0.168, 0.1, 0.056, 0.0263, 0.01] | [10.0, 1.711, 0.516, 0.198, 0.1, 0.0634, 0.0303, 0.01] | 0 | [19.0, 19.5, 20.4, 20.8, 22.0, 25.0, 32.0, 48.0] | [38.0, 40.0, 43.0, 48.0, 53.0, 60.0, 75.0, 118.0]
HV 63A | HV 63A | 63 | 0 | [10.0, 2.84, 0.368, 0.164, 0.1, 0.0621, 0.0378, 0.0195, 0.01] | [10.0, 1.82, 0.344, 0.1, 0.0467, 0.0269, 0.01] | 0 | [189.0, 220.0, 300.0, 350.0, 393.0, 450.0, 530.0, 700.0, 961.0] | [378.0, 500.0, 700.0, 934.0, 1200.0, 1500.0, 2366.0]
HV 80A | HV 80A | 80 | 0 | [10.0, 2.05, 0.369, 0.198, 0.1, 0.051, 0.0298, 0.01] | [10.0, 4.15, 1.03, 0.198, 0.1, 0.051, 0.0172, 0.01] | 0 | [240.0, 300.0, 400.0, 450.0, 530.0, 650.0, 800.0, 1311.0] | [480.0, 550.0, 700.0, 1000.0, 1260.0, 1600.0, 2500.0, 3227.0]
Siemens NH-1-100 | Siemens NH-1-100 | 100 | [5400.0, 2000.0, 400.0, 20.0, 1.0, 0.2, 0.012, 0.004] | 0 | 0 | [150.0, 190.0, 250.0, 430.0, 900.0, 1250.0, 2700.0, 3600.0] | 0 | 0
Siemens NH-1-125 | Siemens NH-1-125 | 125 | [4800.0, 120.0, 7.0, 0.1, 0.004] | 0 | 0 | [180.0, 400.0, 740.0, 2000.0, 4250.0] | 0 | 0
Siemens NH-1-16 | Siemens NH-1-16 | 16 | [4000.0, 400.0, 2.0, 0.1, 0.04, 0.01] | 0 | 0 | [26.0, 35.0, 75.0, 150.0, 200.0, 300.0] | 0 | 0
Siemens NH-1-160 | Siemens NH-1-160 | 160 | [4800.0, 120.0, 7.0, 0.1, 0.004] | 0 | 0 | [210.0, 500.0, 900.0, 2300.0, 5000.0] | 0 | 0
Siemens NH-1-25 | Siemens NH-1-25 | 25 | [4000.0, 1000.0, 10.0, 0.2, 0.02, 0.01] | 0 | 0 | [40.0, 50.0, 100.0, 210.0, 400.0, 500.0] | 0 | 0
Siemens NH-1-50 | Siemens NH-1-50 | 50 | [4000.0, 40.0, 4.0, 1.0, 0.02, 0.01] | 0 | 0 | [86.0, 200.0, 300.0, 400.0, 1000.0, 1280.0] | 0 | 0
Siemens NH-1-63 | Siemens NH-1-63 | 63 | [4000.0, 100.0, 10.0, 2.0, 0.04, 0.01] | 0 | 0 | [100.0, 200.0, 300.0, 400.0, 1000.0, 1500.0] | 0 | 0
Siemens NH-1-80 | Siemens NH-1-80 | 80 | [4800.0, 120.0, 7.0, 0.1, 0.01] | 0 | 0 | [150.58, 250.0, 450.0, 1150.0, 2470.0] | 0 | 0
Siemens NH-2-1000 | Siemens NH-2-1000 | 1000 | [4800.0, 120.0, 7.0, 0.1, 0.004] | 0 | 0 | [1900.0, 3500.0, 8400.0, 24000.0, 52000.0] | 0 | 0
Siemens NH-2-200 | Siemens NH-2-200 | 200 | [4800.0, 120.0, 7.0, 0.1, 0.004] | 0 | 0 | [280.0, 650.0, 1200.0, 3000.0, 7000.0] | 0 | 0
Siemens NH-2-224 | Siemens NH-2-224 | 224 | [4800.0, 120.0, 7.0, 0.2, 0.04, 0.004] | 0 | 0 | [400.0, 750.0, 1453.0, 3025.0, 4315.0, 7600.0] | 0 | 0
Siemens NH-2-250 | Siemens NH-2-250 | 250 | [4800.0, 120.0, 7.0, 0.1, 0.004] | 0 | 0 | [450.0, 800.0, 1650.0, 4000.0, 8500.0] | 0 | 0
Siemens NH-2-315 | Siemens NH-2-315 | 315 | [4800.0, 120.0, 7.0, 0.1, 0.004] | 0 | 0 | [550.0, 920.0, 1900.0, 5000.0, 11000.0] | 0 | 0
Siemens NH-2-355 | Siemens NH-2-355 | 355 | [4800.0, 120.0, 6.0, 0.1, 0.004] | 0 | 0 | [650.0, 1116.27, 2350.0, 5840.0, 12790.0] | 0 | 0
Siemens NH-2-400 | Siemens NH-2-400 | 400 | [4800.0, 120.0, 7.0, 0.1, 0.004] | 0 | 0 | [720.0, 1350.0, 2800.0, 6500.0, 15000.0] | 0 | 0
Siemens NH-2-425 | Siemens NH-2-425 | 425 | [4800.0, 120.0, 7.0, 0.1, 0.004] | 0 | 0 | [850.0, 1500.0, 3050.0, 7500.0, 16500.0] | 0 | 0
Siemens NH-2-630 | Siemens NH-2-630 | 630 | [4800.0, 120.0, 7.0, 0.1, 0.004] | 0 | 0 | [1200.0, 2000.0, 4800.0, 12000.0, 26000.0] | 0 | 0

## res_bus
| vm_pu | va_degree | p_mw | q_mvar
0 | 0.9812 | -0.36239 | 0.0088182 | 0.0022101
1 | 0.9814 | -0.35847 | 0.0088161 | 0.0022095
2 | 0.98152 | -0.35601 | 0.0088167 | 0.0022097
3 | 0.98224 | -0.34201 | 0 | 0
4 | 0.9931 | -0.13149 | 0 | 0
5 | 0.99168 | -0.15886 | 0.013256 | 0.0033222
6 | 0.9948 | -0.098931 | 0.0082642 | 0.0020712
7 | 0.98197 | -0.34722 | 0.0088192 | 0.0022103
8 | 0.98319 | -0.32351 | 0.0015802 | 0.00039604
9 | 0.98863 | -0.21766 | 0.027248 | 0.006829
10 | 0.99828 | -0.03267 | 0 | 0
11 | 0.98389 | -0.3099 | 0.038421 | 0.0096292
12 | 0.98391 | -0.30937 | 0.027231 | 0.0068247
13 | 0.98524 | -0.28357 | 0 | 0
14 | 0.9956 | -0.084762 | 0.00072283 | 0.00018116
15 | 0.99577 | -0.081404 | 0.0034801 | 0.00087219
16 | 0.98854 | -0.21947 | 0.027236 | 0.0068261
17 | 0.98343 | -0.31875 | 0.00158 | 0.00039599
18 | 0.99618 | -0.073506 | 0.011708 | 0.0029343
19 | 0.99623 | -0.072559 | 0.0084559 | 0.0021193
20 | 1 | 0 | -0.35129 | -0.08898
21 | 0.99632 | -0.070139 | 0.017678 | 0.0044304
22 | 0.99771 | -0.04391 | 0.01326 | 0.0033233
23 | 0.99436 | -0.10785 | 0 | 0
24 | 0.99735 | -0.050974 | 0.012218 | 0.0030621
25 | 0.99365 | -0.12146 | 0.00057598 | 0.00014436
26 | 0.98995 | -0.19292 | 0 | 0
27 | 0.99699 | -0.057812 | 0.013255 | 0.003322
28 | 0.98179 | -0.35079 | 0.0088157 | 0.0022094
29 | 0.99319 | -0.13033 | 0.0047591 | 0.0011927
30 | 0.98975 | -0.1968 | 0.00060978 | 0.00015282
31 | 0.98814 | -0.22792 | 0.0080664 | 0.0020216
32 | 0.9916 | -0.16124 | 0.0054617 | 0.0013688
33 | 0.98904 | -0.21041 | 0.0064558 | 0.001618
34 | 0.98814 | -0.22792 | 0.0038068 | 0.00095407
35 | 0.98799 | -0.231 | 0.0022329 | 0.00055962
36 | 0.98783 | -0.23403 | 0.0040481 | 0.0010145
37 | 0.98782 | -0.2342 | 0.010223 | 0.002562
38 | 0.98881 | -0.21493 | 0.00075993 | 0.00019046
39 | 0.98782 | -0.23422 | 0.0038174 | 0.00095673
40 | 0.98842 | -0.22263 | 0.0064367 | 0.0016132
41 | 0.98806 | -0.22958 | 0.0065486 | 0.0016412
42 | 0.98795 | -0.23179 | 0.0089842 | 0.0022516
43 | 0.98791 | -0.23255 | 0.0022218 | 0.00055684
44 | 0.99152 | -0.16273 | 0.0010373 | 0.00025998
45 | 0.99149 | -0.16327 | 0 | 0
46 | 0.99149 | -0.16336 | 0.00037346 | 9.3599e-05
47 | 0.99998 | 149.9956 | 0 | 0

## res_line
| p_from_mw | q_from_mvar | p_to_mw | q_to_mvar | pl_mw | ql_mvar | i_from_ka | i_to_ka | i_ka | vm_from_pu | va_from_degree | vm_to_pu | va_to_degree | loading_percent
0 | -0.0088182 | -0.0022101 | 0.0088199 | 0.0022108 | 1.6473e-06 | 7.4396e-07 | 0.013373 | 0.013373 | 0.013373 | 0.9812 | -0.36239 | 0.9814 | -0.35847 | 3.6739
1 | -0.017636 | -0.0044203 | 0.017638 | 0.0044216 | 2.0655e-06 | 1.2246e-06 | 0.02674 | 0.02674 | 0.02674 | 0.9814 | -0.35847 | 0.98152 | -0.35601 | 7.3462
2 | -0.026455 | -0.0066312 | 0.026472 | 0.0066422 | 1.766e-05 | 1.0932e-05 | 0.040107 | 0.040106 | 0.040107 | 0.98152 | -0.35601 | 0.98224 | -0.34201 | 11.0183
3 | 0.017641 | 0.004423 | -0.017636 | -0.0044204 | 4.3835e-06 | 2.5983e-06 | 0.026725 | 0.026725 | 0.026725 | 0.98224 | -0.34201 | 0.98197 | -0.34722 | 7.3421
4 | -0.044113 | -0.011065 | 0.044152 | 0.01109 | 3.8933e-05 | 2.4622e-05 | 0.066831 | 0.066831 | 0.066831 | 0.98224 | -0.34201 | 0.98319 | -0.32351 | 18.3603
5 | 0.18195 | 0.046106 | -0.18171 | -0.045954 | 0.0002389 | 0.0001519 | 0.2728 | 0.2728 | 0.2728 | 0.9931 | -0.13149 | 0.99168 | -0.15886 | 24.9819
6 | -0.18195 | -0.046106 | 0.18223 | 0.046287 | 0.00028508 | 0.00018126 | 0.2728 | 0.2728 | 0.2728 | 0.9931 | -0.13149 | 0.9948 | -0.098931 | 24.9819
7 | 0.16845 | 0.042632 | -0.16798 | -0.04233 | 0.00047397 | 0.00030233 | 0.25291 | 0.25291 | 0.25291 | 0.99168 | -0.15886 | 0.98863 | -0.21766 | 34.7408
8 | -0.1905 | -0.048359 | 0.19111 | 0.048746 | 0.0006094 | 0.00038767 | 0.28516 | 0.28516 | 0.28516 | 0.9948 | -0.098931 | 0.99828 | -0.03267 | 26.1139
9 | 0.0088172 | 0.0022101 | -0.0088157 | -0.0022094 | 1.4995e-06 | 6.7636e-07 | 0.013361 | 0.013361 | 0.013361 | 0.98197 | -0.34722 | 0.98179 | -0.35079 | 3.6707
10 | -0.045732 | -0.011486 | 0.045743 | 0.011492 | 1.0389e-05 | 6.5755e-06 | 0.069223 | 0.069223 | 0.069223 | 0.98319 | -0.32351 | 0.98343 | -0.31875 | 19.0173
11 | 0.14073 | 0.035501 | -0.14072 | -0.035493 | 1.2205e-05 | 7.8016e-06 | 0.2119 | 0.2119 | 0.2119 | 0.98863 | -0.21766 | 0.98854 | -0.21947 | 58.2147
12 | -0.28591 | -0.072768 | 0.28636 | 0.073055 | 0.00045107 | 0.00028791 | 0.42656 | 0.42656 | 0.42656 | 0.99828 | -0.03267 | 1 | 0 | 39.0622
13 | 0.094798 | 0.024021 | -0.094628 | -0.023913 | 0.00017032 | 0.00010871 | 0.1414 | 0.1414 | 0.1414 | 0.99828 | -0.03267 | 0.99632 | -0.070139 | 38.8454
14 | -0.038421 | -0.0096292 | 0.038422 | 0.0096298 | 9.7251e-07 | 6.1265e-07 | 0.058107 | 0.058107 | 0.058107 | 0.98389 | -0.3099 | 0.98391 | -0.30937 | 15.9636
15 | -0.065653 | -0.016455 | 0.065734 | 0.016506 | 8.078e-05 | 5.1421e-05 | 0.09929 | 0.09929 | 0.09929 | 0.98391 | -0.30937 | 0.98524 | -0.28357 | 27.2775
16 | -0.11314 | -0.028445 | 0.11348 | 0.028667 | 0.00034751 | 0.000222 | 0.1709 | 0.1709 | 0.1709 | 0.98524 | -0.28357 | 0.98854 | -0.21947 | 46.9515
17 | 0.047402 | 0.011939 | -0.047323 | -0.011888 | 7.9597e-05 | 5.0416e-05 | 0.071613 | 0.071614 | 0.071614 | 0.98524 | -0.28357 | 0.98343 | -0.31875 | 19.6741
18 | -0.00072283 | -0.00018116 | 0.00072295 | 0.00017782 | 1.148e-07 | -3.3419e-06 | 0.0010803 | 0.0010791 | 0.0010803 | 0.9956 | -0.084762 | 0.99577 | -0.081404 | 0.2968
19 | -0.004203 | -0.00105 | 0.0042046 | 0.0010496 | 1.5775e-06 | -3.7883e-07 | 0.0062796 | 0.0062791 | 0.0062796 | 0.99577 | -0.081404 | 0.99618 | -0.073506 | 1.7252
20 | -0.015913 | -0.0039839 | 0.015913 | 0.0039843 | 7.1747e-07 | 4.1508e-07 | 0.023767 | 0.023767 | 0.023767 | 0.99618 | -0.073506 | 0.99623 | -0.072559 | 6.5295
21 | -0.024369 | -0.0061036 | 0.024386 | 0.0061141 | 1.7124e-05 | 1.051e-05 | 0.036398 | 0.036397 | 0.036398 | 0.99623 | -0.072559 | 0.99699 | -0.057812 | 9.9993
22 | 0.063281 | 0.015924 | -0.063149 | -0.01584 | 0.00013248 | 8.4267e-05 | 0.094186 | 0.094186 | 0.094186 | 1 | 0 | 0.99771 | -0.04391 | 25.8753
23 | 0.07695 | 0.019482 | -0.076811 | -0.019393 | 0.00013907 | 8.8639e-05 | 0.115 | 0.115 | 0.115 | 0.99632 | -0.070139 | 0.99436 | -0.10785 | 31.5922
24 | 0.049889 | 0.012517 | -0.049872 | -0.012506 | 1.6796e-05 | 1.0644e-05 | 0.07441 | 0.07441 | 0.07441 | 0.99771 | -0.04391 | 0.99735 | -0.050974 | 20.4422
25 | 0.012231 | 0.0030676 | -0.012223 | -0.0030634 | 7.9269e-06 | 4.2553e-06 | 0.018303 | 0.018304 | 0.018304 | 0.99436 | -0.10785 | 0.99365 | -0.12146 | 5.0285
26 | 0.064581 | 0.016326 | -0.064318 | -0.016159 | 0.0002623 | 0.00016691 | 0.096692 | 0.096693 | 0.096693 | 0.99436 | -0.10785 | 0.98995 | -0.19292 | 26.5639
27 | 0.037654 | 0.0094438 | -0.037641 | -0.0094361 | 1.227e-05 | 7.7173e-06 | 0.056181 | 0.056181 | 0.056181 | 0.99735 | -0.050974 | 0.99699 | -0.057812 | 15.4343
28 | 0.011647 | 0.002919 | -0.011642 | -0.0029164 | 4.9208e-06 | 2.5908e-06 | 0.017441 | 0.017441 | 0.017441 | 0.99365 | -0.12146 | 0.99319 | -0.13033 | 4.7916
29 | 0.032065 | 0.0080533 | -0.032059 | -0.0080496 | 5.9335e-06 | 3.7099e-06 | 0.048203 | 0.048203 | 0.048203 | 0.98995 | -0.19292 | 0.98975 | -0.1968 | 13.2427
30 | 0.032254 | 0.0081057 | -0.0322 | -0.008072 | 5.3781e-05 | 3.3637e-05 | 0.048489 | 0.04849 | 0.04849 | 0.98995 | -0.19292 | 0.98814 | -0.22792 | 13.3213
31 | 0.0068827 | 0.0017237 | -0.0068726 | -0.0017205 | 1.012e-05 | 3.1978e-06 | 0.010311 | 0.010312 | 0.010312 | 0.99319 | -0.13033 | 0.9916 | -0.16124 | 2.8331
32 | 0.031449 | 0.0078968 | -0.031428 | -0.007884 | 2.0405e-05 | 1.2747e-05 | 0.047287 | 0.047287 | 0.047287 | 0.98975 | -0.1968 | 0.98904 | -0.21041 | 12.9908
33 | 0.024134 | 0.0060504 | -0.024134 | -0.0060504 | 8.5233e-09 | 5.2254e-09 | 0.036343 | 0.036343 | 0.036343 | 0.98814 | -0.22792 | 0.98814 | -0.22792 | 9.9842
34 | 0.0014109 | 0.00035166 | -0.0014108 | -0.00035236 | 9.9646e-08 | -7.0125e-07 | 0.0021165 | 0.0021168 | 0.0021168 | 0.9916 | -0.16124 | 0.99152 | -0.16273 | 0.58154
35 | 0.024973 | 0.006266 | -0.024967 | -0.0062627 | 5.3744e-06 | 3.3094e-06 | 0.037574 | 0.037574 | 0.037574 | 0.98904 | -0.21041 | 0.98881 | -0.21493 | 10.3225
36 | 0.020327 | 0.0050963 | -0.020324 | -0.0050945 | 2.9838e-06 | 1.8009e-06 | 0.03061 | 0.03061 | 0.03061 | 0.98814 | -0.22792 | 0.98799 | -0.231 | 8.4094
37 | 0.018091 | 0.0045349 | -0.018088 | -0.0045334 | 2.6094e-06 | 1.55e-06 | 0.027247 | 0.027247 | 0.027247 | 0.98799 | -0.231 | 0.98783 | -0.23403 | 7.4855
38 | 0.01404 | 0.0035188 | -0.01404 | -0.0035188 | 1.1009e-07 | 6.2054e-08 | 0.021149 | 0.021149 | 0.021149 | 0.98783 | -0.23403 | 0.98782 | -0.2342 | 5.8103
39 | 0.0038174 | 0.00095673 | -0.0038174 | -0.00095673 | 4.9123e-09 | -1.9271e-09 | 0.0057504 | 0.0057504 | 0.0057504 | 0.98782 | -0.2342 | 0.98782 | -0.23422 | 1.5798
40 | 0.024207 | 0.0060723 | -0.024198 | -0.0060668 | 8.8844e-06 | 5.4571e-06 | 0.03643 | 0.03643 | 0.03643 | 0.98881 | -0.21493 | 0.98842 | -0.22263 | 10.0083
41 | 0.017762 | 0.0044536 | -0.017756 | -0.0044501 | 5.8846e-06 | 3.485e-06 | 0.02674 | 0.02674 | 0.02674 | 0.98842 | -0.22263 | 0.98806 | -0.22958 | 7.3462
42 | 0.011207 | 0.0028089 | -0.011206 | -0.0028083 | 1.1765e-06 | 6.1193e-07 | 0.016878 | 0.016878 | 0.016878 | 0.98806 | -0.22958 | 0.98795 | -0.23179 | 4.6369
43 | 0.0022219 | 0.00055665 | -0.0022218 | -0.00055684 | 8.0814e-08 | -1.9467e-07 | 0.0033465 | 0.0033466 | 0.0033466 | 0.98795 | -0.23179 | 0.98791 | -0.23255 | 0.91939
44 | 0.00037347 | 9.2381e-05 | -0.00037346 | -9.3422e-05 | 9.5571e-09 | -1.0411e-06 | 0.00056006 | 0.00056043 | 0.00056043 | 0.99152 | -0.16273 | 0.99149 | -0.16327 | 0.15396
45 | 0.00037346 | 9.3422e-05 | -0.00037346 | -9.3599e-05 | 1.6254e-09 | -1.7692e-07 | 0.00056043 | 0.00056049 | 0.00056049 | 0.99149 | -0.16327 | 0.99149 | -0.16336 | 0.15398

## res_trafo
| p_hv_mw | q_hv_mvar | p_lv_mw | q_lv_mvar | pl_mw | ql_mvar | i_hv_ka | i_lv_ka | vm_hv_pu | va_hv_degree | vm_lv_pu | va_lv_degree | loading_percent
0 | -1.2729e-15 | -1.3162e-15 | 0.00165 | 1.2699e-07 | 0.00165 | 1.2699e-07 | 5.2857e-17 | 0.0023815 | 0.99998 | 149.9956 | 1 | 0 | 0.2619

## res_ext_grid
| p_mw | q_mvar
0 | 0.35908 | 0.090932

## res_load
| p_mw | q_mvar
0 | 0.0088182 | 0.0022101
1 | 0.0088161 | 0.0022095
2 | 0.0088167 | 0.0022097
3 | 0.013256 | 0.0033222
4 | 0.0082642 | 0.0020712
5 | 0.0088192 | 0.0022103
6 | 0.0015802 | 0.00039604
7 | 0.027248 | 0.006829
8 | 0.038421 | 0.0096292
9 | 0.027231 | 0.0068247
10 | 0.00072283 | 0.00018116
11 | 0.0034801 | 0.00087219
12 | 0.027236 | 0.0068261
13 | 0.00158 | 0.00039599
14 | 0.011708 | 0.0029343
15 | 0.0084559 | 0.0021193
16 | 0.0077917 | 0.0019528
17 | 0.017678 | 0.0044304
18 | 0.01326 | 0.0033233
19 | 0.012218 | 0.0030621
20 | 0.00057598 | 0.00014436
21 | 0.013255 | 0.003322
22 | 0.0088157 | 0.0022094
23 | 0.0047591 | 0.0011927
24 | 0.00060978 | 0.00015282
25 | 0.0080664 | 0.0020216
26 | 0.0054617 | 0.0013688
27 | 0.0064558 | 0.001618
28 | 0.0038068 | 0.00095407
29 | 0.0022329 | 0.00055962
30 | 0.0040481 | 0.0010145
31 | 0.010223 | 0.002562
32 | 0.00075993 | 0.00019046
33 | 0.0038174 | 0.00095673
34 | 0.0064367 | 0.0016132
35 | 0.0065486 | 0.0016412
36 | 0.0089842 | 0.0022516
37 | 0.0022218 | 0.00055684
38 | 0.0010373 | 0.00025998
39 | 0.00037346 | 9.3599e-05

## dtypes
| element | column | dtype
0 | bus | name | object
1 | bus | vn_kv | float64
2 | bus | type | object
3 | bus | zone | object
4 | bus | in_service | bool
5 | load | name | object
6 | load | bus | uint32
7 | load | p_mw | float64
8 | load | q_mvar | float64
9 | load | const_z_percent | float64
10 | load | const_i_percent | float64
11 | load | sn_mva | float64
12 | load | scaling | float64
13 | load | in_service | bool
14 | load | type | object
15 | ext_grid | name | object
16 | ext_grid | bus | uint32
17 | ext_grid | vm_pu | float64
18 | ext_grid | va_degree | float64
19 | ext_grid | slack_weight | float64
20 | ext_grid | in_service | bool
21 | line | name | object
22 | line | std_type | object
23 | line | from_bus | uint32
24 | line | to_bus | uint32
25 | line | length_km | float64
26 | line | r_ohm_per_km | float64
27 | line | x_ohm_per_km | float64
28 | line | c_nf_per_km | float64
29 | line | g_us_per_km | float64
30 | line | max_i_ka | float64
31 | line | df | float64
32 | line | parallel | uint32
33 | line | type | object
34 | line | in_service | bool
35 | trafo | name | object
36 | trafo | std_type | object
37 | trafo | hv_bus | uint32
38 | trafo | lv_bus | uint32
39 | trafo | sn_mva | float64
40 | trafo | vn_hv_kv | float64
41 | trafo | vn_lv_kv | float64
42 | trafo | vk_percent | float64
43 | trafo | vkr_percent | float64
44 | trafo | pfe_kw | float64
45 | trafo | i0_percent | float64
46 | trafo | shift_degree | float64
47 | trafo | tap_side | object
48 | trafo | tap_neutral | int32
49 | trafo | tap_min | int32
50 | trafo | tap_max | int32
51 | trafo | tap_step_percent | float64
52 | trafo | tap_step_degree | float64
53 | trafo | tap_pos | int32
54 | trafo | tap_phase_shifter | bool
55 | trafo | parallel | uint32
56 | trafo | df | float64
57 | trafo | in_service | bool
58 | line_geodata | coords | object
59 | bus_geodata | x | float64
60 | bus_geodata | y | float64
61 | bus_geodata | coords | object
62 | res_bus | vm_pu | float64
63 | res_bus | va_degree | float64
64 | res_bus | p_mw | float64
65 | res_bus | q_mvar | float64
66 | res_line | p_from_mw | float64
67 | res_line | q_from_mvar | float64
68 | res_line | p_to_mw | float64
69 | res_line | q_to_mvar | float64
70 | res_line | pl_mw | float64
71 | res_line | ql_mvar | float64
72 | res_line | i_from_ka | float64
73 | res_line | i_to_ka | float64
74 | res_line | i_ka | float64
75 | res_line | vm_from_pu | float64
76 | res_line | va_from_degree | float64
77 | res_line | vm_to_pu | float64
78 | res_line | va_to_degree | float64
79 | res_line | loading_percent | float64
80 | res_trafo | p_hv_mw | float64
81 | res_trafo | q_hv_mvar | float64
82 | res_trafo | p_lv_mw | float64
83 | res_trafo | q_lv_mvar | float64
84 | res_trafo | pl_mw | float64
85 | res_trafo | ql_mvar | float64
86 | res_trafo | i_hv_ka | float64
87 | res_trafo | i_lv_ka | float64
88 | res_trafo | vm_hv_pu | float64
89 | res_trafo | va_hv_degree | float64
90 | res_trafo | vm_lv_pu | float64
91 | res_trafo | va_lv_degree | float64
92 | res_trafo | loading_percent | float64
93 | res_ext_grid | p_mw | float64
94 | res_ext_grid | q_mvar | float64
95 | res_load | p_mw | float64
96 | res_load | q_mvar | float64

## parameters
| version | format_version | converged | OPF_converged | name | f_hz | sn_mva
0 | 2.14.6 | 2.14.0 | TRUE | FALSE |  | 50 | 1