## bus
| name | vn_kv | type | zone | in_service
0 | bus_LV_1349-10_0_4_node_0 | 0.4 | n |  | TRUE
1 | bus_LV_1349-10_0_4_node_1 | 0.4 | n |  | TRUE
2 | bus_LV_1349-10_0_4_node_2 | 0.4 | n |  | TRUE
3 | bus_LV_1349-10_0_4_node_3 | 0.4 | n |  | TRUE
4 | bus_LV_1349-10_0_4_node_4 | 0.4 | n |  | TRUE
5 | bus_LV_1349-10_0_4_node_48 | 0.4 | n |  | TRUE
6 | bus_LV_1349-10_0_4_node_19 | 0.4 | n |  | TRUE
7 | bus_LV_1349-10_0_4_node_22 | 0.4 | n |  | TRUE
8 | bus_LV_1349-10_0_4_node_5 | 0.4 | n |  | TRUE
9 | bus_LV_1349-10_0_4_node_33 | 0.4 | n |  | TRUE
10 | bus_LV_1349-10_0_4_node_21 | 0.4 | n |  | TRUE
11 | bus_LV_1349-10_0_4_node_53 | 0.4 | n |  | TRUE
12 | bus_LV_1349-10_0_4_node_23 | 0.4 | n |  | TRUE
13 | bus_LV_1349-10_0_4_node_24 | 0.4 | n |  | TRUE
14 | bus_LV_1349-10_0_4_node_25 | 0.4 | n |  | TRUE
15 | bus_LV_1349-10_0_4_node_26 | 0.4 | n |  | TRUE
16 | bus_LV_1349-10_0_4_node_29 | 0.4 | n |  | TRUE
17 | bus_LV_1349-10_0_4_node_27 | 0.4 | n |  | TRUE
18 | bus_LV_1349-10_0_4_node_28 | 0.4 | n |  | TRUE
19 | bus_LV_1349-10_0_4_node_30 | 0.4 | n |  | TRUE
20 | bus_LV_1349-10_0_4_node_42 | 0.4 | n |  | TRUE
21 | bus_LV_1349-10_0_4_node_36 | 0.4 | n |  | TRUE
22 | bus_LV_1349-10_0_4_node_37 | 0.4 | n |  | TRUE
23 | bus_LV_1349-10_0_4_node_38 | 0.4 | n |  | TRUE
24 | bus_LV_1349-10_0_4_node_39 | 0.4 | n |  | TRUE
25 | bus_LV_1349-10_0_4_node_40 | 0.4 | n |  | TRUE
26 | bus_LV_1349-10_0_4_node_47 | 0.4 | n |  | TRUE
27 | bus_LV_1349-10_0_4_node_46 | 0.4 | n |  | TRUE
28 | bus_LV_1349-10_0_4_node_49 | 0.4 | n |  | TRUE
29 | bus_LV_1349-10_0_4_node_50 | 0.4 | n |  | TRUE
30 | bus_LV_1349-10_0_4_node_59 | 0.4 | n |  | TRUE
31 | bus_LV_1349-10_0_4_node_61 | 0.4 | n |  | TRUE
32 | bus_LV_1349-10_0_4_node_54 | 0.4 | n |  | TRUE
33 | bus_LV_1349-10_0_4_node_55 | 0.4 | n |  | TRUE
34 | bus_LV_1349-10_0_4_node_58 | 0.4 | n |  | TRUE
35 | bus_LV_1349-10_0_4_node_70 | 0.4 | n |  | TRUE
36 | bus_LV_1349-10_0_4_node_60 | 0.4 | n |  | TRUE
37 | bus_LV_1349-10_0_4_node_69 | 0.4 | n |  | TRUE
38 | bus_LV_1349-10_0_4_node_71 | 0.4 | n |  | TRUE
39 | bus_LV_1349-10_0_4_node_6 | 0.4 | n |  | TRUE
40 | bus_LV_1349-10_0_4_node_7 | 0.4 | n |  | TRUE
41 | bus_LV_1349-10_0_4_node_31 | 0.4 | n |  | TRUE
42 | bus_LV_1349-10_0_4_node_32 | 0.4 | n |  | TRUE
43 | bus_LV_1349-10_0_4_node_34 | 0.4 | n |  | TRUE
44 | bus_LV_1349-10_0_4_node_35 | 0.4 | n |  | TRUE
45 | bus_LV_1349-10_0_4_node_44 | 0.4 | n |  | TRUE
46 | bus_LV_1349-10_0_4_node_45 | 0.4 | n |  | TRUE
47 | bus_LV_1349-10_0_4_node_43 | 0.4 | n |  | TRUE
48 | bus_LV_1349-10_0_4_node_41 | 0.4 | n |  | TRUE
49 | bus_LV_1349-10_0_4_node_51 | 0.4 | n |  | TRUE
50 | bus_LV_1349-10_0_4_node_52 | 0.4 | n |  | TRUE
51 | bus_LV_1349-10_0_4_node_84 | 0.4 | n |  | TRUE
52 | bus_LV_1349-10_0_4_node_85 | 0.4 | n |  | TRUE
53 | bus_LV_1349-10_0_4_node_83 | 0.4 | n |  | TRUE
54 | bus_LV_1349-10_0_4_node_86 | 0.4 | n |  | TRUE
55 | bus_LV_1349-10_0_4_node_8 | 0.4 | n |  | TRUE
56 | bus_LV_1349-10_0_4_node_9 | 0.4 | n |  | TRUE
57 | bus_LV_1349-10_0_4_node_10 | 0.4 | n |  | TRUE
58 | bus_LV_1349-10_0_4_node_12 | 0.4 | n |  | TRUE
59 | bus_LV_1349-10_0_4_node_14 | 0.4 | n |  | TRUE
60 | bus_LV_1349-10_0_4_node_18 | 0.4 | n |  | TRUE
61 | bus_LV_1349-10_0_4_node_15 | 0.4 | n |  | TRUE
62 | bus_LV_1349-10_0_4_node_89 | 0.4 | n |  | TRUE
63 | bus_LV_1349-10_0_4_node_87 | 0.4 | n |  | TRUE
64 | bus_LV_1349-10_0_4_node_72 | 0.4 | n |  | TRUE
65 | bus_LV_1349-10_0_4_node_68 | 0.4 | n |  | TRUE
66 | bus_LV_1349-10_0_4_node_16 | 0.4 | n |  | TRUE
67 | bus_LV_1349-10_0_4_node_17 | 0.4 | n |  | TRUE
68 | bus_LV_1349-10_0_4_node_88 | 0.4 | n |  | TRUE
69 | bus_LV_1349-10_0_4_node_73 | 0.4 | n |  | TRUE
70 | bus_LV_1349-10_0_4_node_66 | 0.4 | n |  | TRUE
71 | bus_LV_1349-10_0_4_node_67 | 0.4 | n |  | TRUE
72 | bus_LV_1349-10_0_4_node_65 | 0.4 | n |  | TRUE
73 | bus_LV_1349-10_0_4_node_57 | 0.4 | n |  | TRUE
74 | bus_LV_1349-10_0_4_node_56 | 0.4 | n |  | TRUE
75 | bus_LV_1349-10_0_4_node_77 | 0.4 | n |  | TRUE
76 | bus_LV_1349-10_0_4_node_78 | 0.4 | n |  | TRUE
77 | bus_LV_1349-10_0_4_node_76 | 0.4 | n |  | TRUE
78 | bus_LV_1349-10_0_4_node_62 | 0.4 | n |  | TRUE
79 | bus_LV_1349-10_0_4_node_63 | 0.4 | n |  | TRUE
80 | bus_LV_1349-10_0_4_node_90 | 0.4 | n |  | TRUE
81 | bus_LV_1349-10_0_4_node_74 | 0.4 | n |  | TRUE
82 | bus_LV_1349-10_0_4_node_75 | 0.4 | n |  | TRUE
83 | bus_LV_1349-10_0_4_node_79 | 0.4 | n |  | TRUE
84 | bus_LV_1349-10_0_4_node_80 | 0.4 | n |  | TRUE
85 | bus_LV_1349-10_0_4_node_81 | 0.4 | n |  | TRUE
86 | bus_LV_1349-10_0_4_node_82 | 0.4 | n |  | TRUE
87 | bus_MV_18_0_node_87 | 20 | n |  | TRUE

## load
| name | bus | p_mw | q_mvar | const_z_percent | const_i_percent | sn_mva | scaling | in_service | type
0 | LV_1349-10_0_4_load_0 | 0 | 0.0013547 | 0.00033953 | 0 | 0 |  | 1 | TRUE | wye
1 | LV_1349-10_0_4_load_4 | 4 | 0.0031574 | 0.00079132 | 0 | 0 |  | 1 | TRUE | wye
2 | LV_1349-10_0_4_load_48 | 5 | 0.0016802 | 0.00042111 | 0 | 0 |  | 1 | TRUE | wye
3 | LV_1349-10_0_4_load_19 | 6 | 0.0023656 | 0.00059287 | 0 | 0 |  | 1 | TRUE | wye
4 | LV_1349-10_0_4_load_33 | 9 | 0.00046093 | 0.00011552 | 0 | 0 |  | 1 | TRUE | wye
5 | LV_1349-10_0_4_load_21 | 10 | 0.0024779 | 0.00062101 | 0 | 0 |  | 1 | TRUE | wye
6 | LV_1349-10_0_4_load_53 | 11 | 0.0022225 | 0.00055702 | 0 | 0 |  | 1 | TRUE | wye
7 | LV_1349-10_0_4_load_23 | 12 | 0.0025902 | 0.00064917 | 0 | 0 |  | 1 | TRUE | wye
8 | LV_1349-10_0_4_load_24 | 13 | 0.0033042 | 0.00082812 | 0 | 0 |  | 1 | TRUE | wye
9 | LV_1349-10_0_4_load_25 | 14 | 0.0056638 | 0.0014195 | 0 | 0 |  | 1 | TRUE | wye
10 | LV_1349-10_0_4_load_26 | 15 | 0.0034808 | 0.00087238 | 0 | 0 |  | 1 | TRUE | wye
11 | LV_1349-10_0_4_load_29 | 16 | 0.0026216 | 0.00065703 | 0 | 0 |  | 1 | TRUE | wye
12 | LV_1349-10_0_4_load_27 | 17 | 0.0033245 | 0.00083319 | 0 | 0 |  | 1 | TRUE | wye
13 | LV_1349-10_0_4_load_28 | 18 | 0.00025904 | 6.4921e-05 | 0 | 0 |  | 1 | TRUE | wye
14 | LV_1349-10_0_4_load_30 | 19 | 0.0033124 | 0.00083016 | 0 | 0 |  | 1 | TRUE | wye
15 | LV_1349-10_0_4_load_42 | 20 | 0.0029458 | 0.00073828 | 0 | 0 |  | 1 | TRUE | wye
16 | LV_1349-10_0_4_load_36 | 21 | 0.001578 | 0.00039548 | 0 | 0 |  | 1 | TRUE | wye
17 | LV_1349-10_0_4_load_37 | 22 | 0.0023745 | 0.0005951 | 0 | 0 |  | 1 | TRUE | wye
18 | LV_1349-10_0_4_load_38 | 23 | 0.0022746 | 0.00057008 | 0 | 0 |  | 1 | TRUE | wye
19 | LV_1349-10_0_4_load_39 | 24 | 0.0019719 | 0.00049421 | 0 | 0 |  | 1 | TRUE | wye
20 | LV_1349-10_0_4_load_46 | 27 | 0.002137 | 0.00053559 | 0 | 0 |  | 1 | TRUE | wye
21 | LV_1349-10_0_4_load_49 | 28 | 0.00079194 | 0.00019848 | 0 | 0 |  | 1 | TRUE | wye
22 | LV_1349-10_0_4_load_50 | 29 | 0.0010012 | 0.00025093 | 0 | 0 |  | 1 | TRUE | wye
23 | LV_1349-10_0_4_load_59 | 30 | 0.0061264 | 0.0015354 | 0 | 0 |  | 1 | TRUE | wye
24 | LV_1349-10_0_4_load_54 | 32 | 0.0019611 | 0.00049149 | 0 | 0 |  | 1 | TRUE | wye
25 | LV_1349-10_0_4_load_70 | 35 | 0.0063667 | 0.0015956 | 0 | 0 |  | 1 | TRUE | wye
26 | LV_1349-10_0_4_load_60 | 36 | 0.00071968 | 0.00018037 | 0 | 0 |  | 1 | TRUE | wye
27 | LV_1349-10_0_4_load_69 | 37 | 0.001729 | 0.00043333 | 0 | 0 |  | 1 | TRUE | wye
28 | LV_1349-10_0_4_load_71 | 38 | 0.0019586 | 0.00049087 | 0 | 0 |  | 1 | TRUE | wye
29 | LV_1349-10_0_4_load_6 | 39 | 0.0025934 | 0.00064996 | 0 | 0 |  | 1 | TRUE | wye
30 | LV_1349-10_0_4_load_7 | 40 | 0.0047829 | 0.0011987 | 0 | 0 |  | 1 | TRUE | wye
31 | LV_1349-10_0_4_load_31 | 41 | 0.0063746 | 0.0015976 | 0 | 0 |  | 1 | TRUE | wye
32 | LV_1349-10_0_4_load_32 | 42 | 0.0045886 | 0.00115 | 0 | 0 |  | 1 | TRUE | wye
33 | LV_1349-10_0_4_load_34 | 43 | 0.0028397 | 0.00071169 | 0 | 0 |  | 1 | TRUE | wye
34 | LV_1349-10_0_4_load_44 | 45 | 0.0046246 | 0.001159 | 0 | 0 |  | 1 | TRUE | wye
35 | LV_1349-10_0_4_load_45 | 46 | 0.0045459 | 0.0011393 | 0 | 0 |  | 1 | TRUE | wye
36 | LV_1349-10_0_4_load_43 | 47 | 0.0023325 | 0.00058458 | 0 | 0 |  | 1 | TRUE | wye
37 | LV_1349-10_0_4_load_41 | 48 | 0.0037407 | 0.00093751 | 0 | 0 |  | 1 | TRUE | wye
38 | LV_1349-10_0_4_load_51 | 49 | 0.0029884 | 0.00074897 | 0 | 0 |  | 1 | TRUE | wye
39 | LV_1349-10_0_4_load_52 | 50 | 0.0045279 | 0.0011348 | 0 | 0 |  | 1 | TRUE | wye
40 | LV_1349-10_0_4_load_84 | 51 | 0.0021062 | 0.00052788 | 0 | 0 |  | 1 | TRUE | wye
41 | LV_1349-10_0_4_load_85 | 52 | 0.0005958 | 0.00014932 | 0 | 0 |  | 1 | TRUE | wye
42 | LV_1349-10_0_4_load_83 | 53 | 0.002197 | 0.00055061 | 0 | 0 |  | 1 | TRUE | wye
43 | LV_1349-10_0_4_load_8 | 55 | 0.063165 | 0.015831 | 0 | 0 |  | 1 | TRUE | wye
44 | LV_1349-10_0_4_load_10 | 57 | 0.019007 | 0.0047637 | 0 | 0 |  | 1 | TRUE | wye
45 | LV_1349-10_0_4_load_15 | 61 | 0.093875 | 0.023527 | 0 | 0 |  | 1 | TRUE | wye
46 | LV_1349-10_0_4_load_89 | 62 | 0.0021463 | 0.00053791 | 0 | 0 |  | 1 | TRUE | wye
47 | LV_1349-10_0_4_load_87 | 63 | 0.0020468 | 0.00051299 | 0 | 0 |  | 1 | TRUE | wye
48 | LV_1349-10_0_4_load_72 | 64 | 0.014396 | 0.003608 | 0 | 0 |  | 1 | TRUE | wye
49 | LV_1349-10_0_4_load_16 | 66 | 0.013476 | 0.0033775 | 0 | 0 |  | 1 | TRUE | wye
50 | LV_1349-10_0_4_load_17 | 67 | 0.0048607 | 0.0012182 | 0 | 0 |  | 1 | TRUE | wye
51 | LV_1349-10_0_4_load_88 | 68 | 0.0083074 | 0.002082 | 0 | 0 |  | 1 | TRUE | wye
52 | LV_1349-10_0_4_load_73 | 69 | 0.015653 | 0.003923 | 0 | 0 |  | 1 | TRUE | wye
53 | LV_1349-10_0_4_load_66 | 70 | 0.00087635 | 0.00021963 | 0 | 0 |  | 1 | TRUE | wye
54 | LV_1349-10_0_4_load_56 | 74 | 0.0040685 | 0.0010197 | 0 | 0 |  | 1 | TRUE | wye
55 | LV_1349-10_0_4_load_78 | 76 | 0.0074171 | 0.0018589 | 0 | 0 |  | 1 | TRUE | wye
56 | LV_1349-10_0_4_load_76 | 77 | 0.0028166 | 0.0007059 | 0 | 0 |  | 1 | TRUE | wye
57 | LV_1349-10_0_4_load_62 | 78 | 0.0078238 | 0.0019608 | 0 | 0 |  | 1 | TRUE | wye
58 | LV_1349-10_0_4_load_63 | 79 | 0.0012138 | 0.0003042 | 0 | 0 |  | 1 | TRUE | wye
59 | LV_1349-10_0_4_load_90 | 80 | 0.001709 | 0.00042833 | 0 | 0 |  | 1 | TRUE | wye
60 | LV_1349-10_0_4_load_74 | 81 | 0.019564 | 0.0049031 | 0 | 0 |  | 1 | TRUE | wye
61 | LV_1349-10_0_4_load_75 | 82 | 0.0087446 | 0.0021916 | 0 | 0 |  | 1 | TRUE | wye
62 | LV_1349-10_0_4_load_79 | 83 | 0.0013196 | 0.00033071 | 0 | 0 |  | 1 | TRUE | wye
63 | LV_1349-10_0_4_load_80 | 84 | 0.002694 | 0.00067517 | 0 | 0 |  | 1 | TRUE | wye
64 | LV_1349-10_0_4_load_81 | 85 | 0.0019061 | 0.00047771 | 0 | 0 |  | 1 | TRUE | wye
65 | LV_1349-10_0_4_load_82 | 86 | 0.0026165 | 0.00065575 | 0 | 0 |  | 1 | TRUE | wye

## ext_grid
| name | bus | vm_pu | va_degree | slack_weight | in_service
0 |  | 67 | 1 | 0 | 1 | TRUE

## line
| name | std_type | from_bus | to_bus | length_km | r_ohm_per_km | x_ohm_per_km | c_nf_per_km | g_us_per_km | max_i_ka | df | parallel | type | in_service
0 | LV_1349-10_0_4_line_0 |  | 0 | 1 | 0.040627 | 0.125 | 0.08 | 261 | 0 | 0.364 | 1 | 1 | cs | TRUE
1 | LV_1349-10_0_4_line_1 |  | 0 | 2 | 0.018454 | 0.125 | 0.08 | 261 | 0 | 0.364 | 1 | 1 | cs | TRUE
2 | LV_1349-10_0_4_line_2 |  | 1 | 3 | 0.047965 | 0.125 | 0.08 | 261 | 0 | 0.364 | 1 | 1 | cs | TRUE
3 | LV_1349-10_0_4_line_3 |  | 2 | 4 | 0.059388 | 0.125 | 0.08 | 261 | 0 | 0.364 | 1 | 1 | cs | TRUE
4 | LV_1349-10_0_4_line_4 |  | 3 | 5 | 0.063485 | 0.125 | 0.08 | 261 | 0 | 0.364 | 1 | 1 | cs | TRUE
5 | LV_1349-10_0_4_line_5 |  | 4 | 8 | 0.016674 | 0.125 | 0.08 | 261 | 0 | 0.364 | 1 | 2 | cs | TRUE
6 | LV_1349-10_0_4_line_6 |  | 4 | 9 | 0.071692 | 0.125 | 0.08 | 261 | 0 | 0.364 | 1 | 2 | cs | TRUE
7 | LV_1349-10_0_4_line_7 |  | 6 | 7 | 0.11084 | 0.125 | 0.08 | 261 | 0 | 0.364 | 1 | 1 | cs | TRUE
8 | LV_1349-10_0_4_line_8 |  | 7 | 10 | 0.079433 | 0.125 | 0.08 | 261 | 0 | 0.364 | 1 | 1 | cs | TRUE
9 | LV_1349-10_0_4_line_9 |  | 8 | 39 | 0.013577 | 0.125 | 0.08 | 261 | 0 | 0.364 | 1 | 1 | cs | TRUE
10 | LV_1349-10_0_4_line_10 |  | 8 | 40 | 0.023903 | 0.125 | 0.08 | 261 | 0 | 0.364 | 1 | 2 | cs | TRUE
11 | LV_1349-10_0_4_line_11 |  | 9 | 41 | 0.022366 | 0.125 | 0.08 | 261 | 0 | 0.364 | 1 | 2 | cs | TRUE
12 | LV_1349-10_0_4_line_12 |  | 10 | 11 | 0.16952 | 0.125 | 0.08 | 261 | 0 | 0.364 | 1 | 1 | cs | TRUE
13 | LV_1349-10_0_4_line_13 |  | 11 | 32 | 0.035675 | 0.125 | 0.08 | 261 | 0 | 0.364 | 1 | 1 | cs | TRUE
14 | LV_1349-10_0_4_line_14 |  | 12 | 13 | 0.0056871 | 0.125 | 0.08 | 261 | 0 | 0.364 | 1 | 1 | cs | TRUE
15 | LV_1349-10_0_4_line_15 |  | 12 | 14 | 0.013436 | 0.125 | 0.08 | 261 | 0 | 0.364 | 1 | 1 | cs | TRUE
16 | LV_1349-10_0_4_line_16 |  | 13 | 15 | 0.014046 | 0.125 | 0.08 | 261 | 0 | 0.364 | 1 | 1 | cs | TRUE
17 | LV_1349-10_0_4_line_17 |  | 15 | 16 | 0.0059387 | 0.125 | 0.08 | 261 | 0 | 0.364 | 1 | 1 | cs | TRUE
18 | LV_1349-10_0_4_line_18 |  | 16 | 17 | 0.024181 | 0.125 | 0.08 | 261 | 0 | 0.364 | 1 | 1 | cs | TRUE
19 | LV_1349-10_0_4_line_19 |  | 17 | 18 | 0.0056608 | 0.125 | 0.08 | 261 | 0 | 0.364 | 1 | 1 | cs | TRUE
20 | LV_1349-10_0_4_line_20 |  | 18 | 19 | 0.00038381 | 0.125 | 0.08 | 261 | 0 | 0.364 | 1 | 1 | cs | TRUE
21 | LV_1349-10_0_4_line_21 |  | 19 | 20 | 0.015719 | 0.125 | 0.08 | 261 | 0 | 0.364 | 1 | 1 | cs | TRUE
22 | LV_1349-10_0_4_line_22 |  | 20 | 48 | 0.01097 | 0.125 | 0.08 | 261 | 0 | 0.364 | 1 | 1 | cs | TRUE
23 | LV_1349-10_0_4_line_23 |  | 21 | 22 | 0.0099866 | 0.125 | 0.08 | 261 | 0 | 0.364 | 1 | 1 | cs | TRUE
24 | LV_1349-10_0_4_line_24 |  | 21 | 23 | 0.0084282 | 0.125 | 0.08 | 261 | 0 | 0.364 | 1 | 1 | cs | TRUE
25 | LV_1349-10_0_4_line_25 |  | 22 | 24 | 0.0076857 | 0.125 | 0.08 | 261 | 0 | 0.364 | 1 | 1 | cs | TRUE
26 | LV_1349-10_0_4_line_26 |  | 23 | 25 | 0.032139 | 0.125 | 0.08 | 261 | 0 | 0.364 | 1 | 1 | cs | TRUE
27 | LV_1349-10_0_4_line_27 |  | 24 | 26 | 0.039206 | 0.125 | 0.08 | 261 | 0 | 0.364 | 1 | 1 | cs | TRUE
28 | LV_1349-10_0_4_line_28 |  | 25 | 47 | 0.015028 | 0.125 | 0.08 | 261 | 0 | 0.364 | 1 | 1 | cs | TRUE
29 | LV_1349-10_0_4_line_29 |  | 25 | 45 | 0.021796 | 0.125 | 0.08 | 261 | 0 | 0.364 | 1 | 1 | cs | TRUE
30 | LV_1349-10_0_4_line_30 |  | 25 | 48 | 0.014017 | 0.125 | 0.08 | 261 | 0 | 0.364 | 1 | 1 | cs | TRUE
31 | LV_1349-10_0_4_line_31 |  | 26 | 28 | 0.017497 | 0.125 | 0.08 | 261 | 0 | 0.364 | 1 | 1 | cs | TRUE
32 | LV_1349-10_0_4_line_32 |  | 26 | 29 | 0.04119 | 0.125 | 0.08 | 261 | 0 | 0.364 | 1 | 1 | cs | TRUE
33 | LV_1349-10_0_4_line_33 |  | 26 | 27 | 0.079436 | 0.125 | 0.08 | 261 | 0 | 0.364 | 1 | 1 | cs | TRUE
34 | LV_1349-10_0_4_line_34 |  | 28 | 30 | 0.12069 | 0.125 | 0.08 | 261 | 0 | 0.364 | 1 | 1 | cs | TRUE
35 | LV_1349-10_0_4_line_35 |  | 29 | 31 | 0.025597 | 0.125 | 0.08 | 261 | 0 | 0.364 | 1 | 1 | cs | TRUE
36 | LV_1349-10_0_4_line_36 |  | 31 | 34 | 0.032444 | 0.125 | 0.08 | 261 | 0 | 0.364 | 1 | 1 | cs | TRUE
37 | LV_1349-10_0_4_line_37 |  | 31 | 36 | 0.0055338 | 0.125 | 0.08 | 261 | 0 | 0.364 | 1 | 1 | cs | TRUE
38 | LV_1349-10_0_4_line_38 |  | 32 | 33 | 0.078544 | 0.125 | 0.08 | 261 | 0 | 0.364 | 1 | 1 | cs | TRUE
39 | LV_1349-10_0_4_line_39 |  | 33 | 34 | 0.041975 | 0.125 | 0.08 | 261 | 0 | 0.364 | 1 | 1 | cs | TRUE
40 | LV_1349-10_0_4_line_40 |  | 34 | 35 | 0.024387 | 0.125 | 0.08 | 261 | 0 | 0.364 | 1 | 1 | cs | TRUE
41 | LV_1349-10_0_4_line_41 |  | 35 | 37 | 0.027485 | 0.125 | 0.08 | 261 | 0 | 0.364 | 1 | 1 | cs | TRUE
42 | LV_1349-10_0_4_line_42 |  | 37 | 38 | 0.00042084 | 0.125 | 0.08 | 261 | 0 | 0.364 | 1 | 1 | cs | TRUE
43 | LV_1349-10_0_4_line_43 |  | 39 | 51 | 0.025495 | 0.125 | 0.08 | 261 | 0 | 0.364 | 1 | 1 | cs | TRUE
44 | LV_1349-10_0_4_line_44 |  | 40 | 52 | 0.0014294 | 0.125 | 0.08 | 261 | 0 | 0.364 | 1 | 2 | cs | TRUE
45 | LV_1349-10_0_4_line_45 |  | 41 | 42 | 0.031838 | 0.125 | 0.08 | 261 | 0 | 0.364 | 1 | 2 | cs | TRUE
46 | LV_1349-10_0_4_line_46 |  | 42 | 43 | 0.021647 | 0.125 | 0.08 | 261 | 0 | 0.364 | 1 | 2 | cs | TRUE
47 | LV_1349-10_0_4_line_47 |  | 43 | 44 | 0.0072143 | 0.125 | 0.08 | 261 | 0 | 0.364 | 1 | 2 | cs | TRUE
48 | LV_1349-10_0_4_line_48 |  | 44 | 45 | 0.019862 | 0.125 | 0.08 | 261 | 0 | 0.364 | 1 | 2 | cs | TRUE
49 | LV_1349-10_0_4_line_49 |  | 44 | 46 | 0.029424 | 0.125 | 0.08 | 261 | 0 | 0.364 | 1 | 1 | cs | TRUE
50 | LV_1349-10_0_4_line_50 |  | 46 | 73 | 0.072745 | 0.125 | 0.08 | 261 | 0 | 0.364 | 1 | 1 | cs | TRUE
51 | LV_1349-10_0_4_line_51 |  | 47 | 49 | 0.0083499 | 0.125 | 0.08 | 261 | 0 | 0.364 | 1 | 1 | cs | TRUE
52 | LV_1349-10_0_4_line_52 |  | 49 | 50 | 0.029124 | 0.125 | 0.08 | 261 | 0 | 0.364 | 1 | 1 | cs | TRUE
53 | LV_1349-10_0_4_line_53 |  | 51 | 53 | 0.0074742 | 0.125 | 0.08 | 261 | 0 | 0.364 | 1 | 1 | cs | TRUE
54 | LV_1349-10_0_4_line_54 |  | 52 | 54 | 0.047633 | 0.125 | 0.08 | 261 | 0 | 0.364 | 1 | 2 | cs | TRUE
55 | LV_1349-10_0_4_line_55 |  | 53 | 86 | 0.020092 | 0.125 | 0.08 | 261 | 0 | 0.364 | 1 | 1 | cs | TRUE
56 | LV_1349-10_0_4_line_56 |  | 54 | 63 | 0.01092 | 0.125 | 0.08 | 261 | 0 | 0.364 | 1 | 1 | cs | TRUE
57 | LV_1349-10_0_4_line_57 |  | 54 | 68 | 0.025364 | 0.125 | 0.08 | 261 | 0 | 0.364 | 1 | 2 | cs | TRUE
58 | LV_1349-10_0_4_line_58 |  | 55 | 56 | 0.044552 | 0.125 | 0.08 | 261 | 0 | 0.364 | 1 | 1 | cs | TRUE
59 | LV_1349-10_0_4_line_59 |  | 56 | 57 | 0.0091275 | 0.125 | 0.08 | 261 | 0 | 0.364 | 1 | 1 | cs | TRUE
60 | LV_1349-10_0_4_line_60 |  | 57 | 58 | 0.049641 | 0.125 | 0.08 | 261 | 0 | 0.364 | 1 | 1 | cs | TRUE
61 | LV_1349-10_0_4_line_61 |  | 58 | 59 | 0.004172 | 0.125 | 0.08 | 261 | 0 | 0.364 | 1 | 1 | cs | TRUE
62 | LV_1349-10_0_4_line_62 |  | 59 | 60 | 0.11741 | 0.125 | 0.08 | 261 | 0 | 0.364 | 1 | 2 | cs | TRUE
63 | LV_1349-10_0_4_line_63 |  | 59 | 61 | 0.048775 | 0.125 | 0.08 | 261 | 0 | 0.364 | 1 | 2 | cs | TRUE
64 | LV_1349-10_0_4_line_64 |  | 60 | 64 | 0.022874 | 0.125 | 0.08 | 261 | 0 | 0.364 | 1 | 1 | cs | TRUE
65 | LV_1349-10_0_4_line_65 |  | 60 | 65 | 0.34749 | 0.125 | 0.08 | 261 | 0 | 0.364 | 1 | 1 | cs | TRUE
66 | LV_1349-10_0_4_line_66 |  | 61 | 66 | 0.027687 | 0.125 | 0.08 | 261 | 0 | 0.364 | 1 | 2 | cs | TRUE
67 | LV_1349-10_0_4_line_67 |  | 62 | 63 | 0.016431 | 0.125 | 0.08 | 261 | 0 | 0.364 | 1 | 1 | cs | TRUE
68 | LV_1349-10_0_4_line_68 |  | 64 | 69 | 0.041343 | 0.125 | 0.08 | 261 | 0 | 0.364 | 1 | 1 | cs | TRUE
69 | LV_1349-10_0_4_line_69 |  | 65 | 70 | 0.12391 | 0.125 | 0.08 | 261 | 0 | 0.364 | 1 | 1 | cs | TRUE
70 | LV_1349-10_0_4_line_70 |  | 66 | 67 | 0.011026 | 0.125 | 0.08 | 261 | 0 | 0.364 | 1 | 2 | cs | TRUE
71 | LV_1349-10_0_4_line_71 |  | 67 | 68 | 0.067074 | 0.125 | 0.08 | 261 | 0 | 0.364 | 1 | 2 | cs | TRUE
72 | LV_1349-10_0_4_line_72 |  | 69 | 81 | 0.033954 | 0.125 | 0.08 | 261 | 0 | 0.364 | 1 | 1 | cs | TRUE
73 | LV_1349-10_0_4_line_73 |  | 70 | 71 | 0.037567 | 0.125 | 0.08 | 261 | 0 | 0.364 | 1 | 1 | cs | TRUE
74 | LV_1349-10_0_4_line_74 |  | 71 | 72 | 1.1072 | 0.125 | 0.08 | 261 | 0 | 0.364 | 1 | 1 | cs | TRUE
75 | LV_1349-10_0_4_line_75 |  | 72 | 80 | 0.16889 | 0.125 | 0.08 | 261 | 0 | 0.364 | 1 | 1 | cs | TRUE
76 | LV_1349-10_0_4_line_76 |  | 72 | 79 | 0.028657 | 0.125 | 0.08 | 261 | 0 | 0.364 | 1 | 1 | cs | TRUE
77 | LV_1349-10_0_4_line_77 |  | 73 | 74 | 0.016467 | 0.125 | 0.08 | 261 | 0 | 0.364 | 1 | 1 | cs | TRUE
78 | LV_1349-10_0_4_line_78 |  | 75 | 76 | 0.020283 | 0.125 | 0.08 | 261 | 0 | 0.364 | 1 | 1 | cs | TRUE
79 | LV_1349-10_0_4_line_79 |  | 75 | 77 | 0.027126 | 0.125 | 0.08 | 261 | 0 | 0.364 | 1 | 1 | cs | TRUE
80 | LV_1349-10_0_4_line_80 |  | 76 | 83 | 0.0058731 | 0.125 | 0.08 | 261 | 0 | 0.364 | 1 | 1 | cs | TRUE
81 | LV_1349-10_0_4_line_81 |  | 78 | 79 | 0.062191 | 0.125 | 0.08 | 261 | 0 | 0.364 | 1 | 1 | cs | TRUE
82 | LV_1349-10_0_4_line_82 |  | 81 | 82 | 0.013184 | 0.125 | 0.08 | 261 | 0 | 0.364 | 1 | 1 | cs | TRUE
83 | LV_1349-10_0_4_line_83 |  | 83 | 84 | 0.024795 | 0.125 | 0.08 | 261 | 0 | 0.364 | 1 | 1 | cs | TRUE
84 | LV_1349-10_0_4_line_84 |  | 84 | 85 | 0.0023454 | 0.125 | 0.08 | 261 | 0 | 0.364 | 1 | 1 | cs | TRUE
85 | LV_1349-10_0_4_line_85 |  | 85 | 86 | 0.017468 | 0.125 | 0.08 | 261 | 0 | 0.364 | 1 | 1 | cs | TRUE

## trafo
| name | std_type | hv_bus | lv_bus | sn_mva | vn_hv_kv | vn_lv_kv | vk_percent | vkr_percent | pfe_kw | i0_percent | shift_degree | tap_side | tap_neutral | tap_min | tap_max | tap_step_percent | tap_step_degree | tap_pos | tap_phase_shifter | parallel | df | in_service
0 | LV_1349-10_0_4_trafo_17 | 0.63 MVA 20/0.4 kV | 87 | 67 | 0.63 | 20 | 0.4 | 6 | 1.206 | 1.65 | 0.2619 | 150 | hv | 0 | -2 | 2 | 2.5 | 0 | 0 | FALSE | 1 | 1 | TRUE

## line_geodata
| x0 | y0 | x1 | y1 | x2 | y2 | x3 | y3 | x4 | y4 | x5 | y5 | x6 | y6 | x7 | y7
0 | 2709433.4157 | 1228276.5008 | 2709436.8451 | 1228316.9828
1 | 2709438.4028 | 1228335.3706 | 2709436.8451 | 1228316.9828
2 | 2709433.4157 | 1228276.5008 | 2709428.7826 | 1228281.9753 | 2709425.6773 | 1228317.6786 | 2709420.7064 | 1228317.6316
3 | 2709438.4028 | 1228335.3706 | 2709414.1751 | 1228338.5273 | 2709397.2939 | 1228335.3811 | 2709386.473 | 1228329.0996 | 2709382.7813 | 1228325.3365
4 | 2709420.7064 | 1228317.6316 | 2709416.2991 | 1228254.2996
5 | 2709374.8116 | 1228311.2383 | 2709377.4191 | 1228319.8706 | 2709382.7813 | 1228325.3365
6 | 2709382.7813 | 1228325.3365 | 2709351.9035 | 1228390.0387
7 | 2709625.5196 | 1228248.319 | 2709711.0689 | 1228318.7914
8 | 2709711.0689 | 1228318.7914 | 2709723.2384 | 1228334.9393 | 2709724.0186 | 1228346.8738 | 2709714.0987 | 1228371.0426 | 2709712.8861 | 1228382.9515 | 2709714.455 | 1228391.9733
9 | 2709374.8116 | 1228311.2383 | 2709374.7622 | 1228301.5634 | 2709375.6824 | 1228297.7717
10 | 2709374.8116 | 1228311.2383 | 2709350.9992 | 1228313.3161
11 | 2709351.9035 | 1228390.0387 | 2709345.7761 | 1228411.5491
12 | 2709546.2176 | 1228412.7567 | 2709714.455 | 1228391.9733
13 | 2709546.2176 | 1228412.7567 | 2709541.3304 | 1228421.497 | 2709535.4438 | 1228434.1315 | 2709532.0377 | 1228445.348
14 | 2709394.9333 | 1228442.6371 | 2709394.6795 | 1228436.9556
15 | 2709394.08 | 1228423.5333 | 2709394.6795 | 1228436.9556
16 | 2709395.56 | 1228456.6693 | 2709394.9333 | 1228442.6371
17 | 2709395.56 | 1228456.6693 | 2709395.825 | 1228462.602
18 | 2709395.825 | 1228462.602 | 2709396.608 | 1228480.1339 | 2709395.5518 | 1228486.4637 | 2709395.3814 | 1228486.5935
19 | 2709390.8792 | 1228490.0249 | 2709395.3814 | 1228486.5935
20 | 2709390.8792 | 1228490.0249 | 2709390.574 | 1228490.2576
21 | 2709376.7432 | 1228497.6769 | 2709389.241 | 1228491.2735 | 2709390.574 | 1228490.2576
22 | 2709366.9804 | 1228502.679 | 2709376.7432 | 1228497.6769
23 | 2709386.1048 | 1228534.0751 | 2709394.9541 | 1228538.7034
24 | 2709386.1048 | 1228534.0751 | 2709378.6364 | 1228530.1689
25 | 2709394.9541 | 1228538.7034 | 2709394.9541 | 1228538.7034 | 2709402.2799 | 1228541.0281
26 | 2709354.5057 | 1228509.0706 | 2709376.1578 | 1228528.8726 | 2709378.6364 | 1228530.1689
27 | 2709439.5218 | 1228553.2787 | 2709414.4465 | 1228544.8888 | 2709402.2799 | 1228541.0281
28 | 2709354.5057 | 1228509.0706 | 2709343.665 | 1228519.4779
29 | 2709354.5057 | 1228509.0706 | 2709347.3937 | 1228499.7661 | 2709342.8754 | 1228490.7497
30 | 2709354.5057 | 1228509.0706 | 2709366.9804 | 1228502.679
31 | 2709439.5218 | 1228553.2787 | 2709432.5519 | 1228569.3279
32 | 2709439.5218 | 1228553.2787 | 2709444.8342 | 1228559.8814 | 2709451.0252 | 1228565.6886 | 2709471.7865 | 1228578.1759
33 | 2709439.5218 | 1228553.2787 | 2709434.9092 | 1228542.8304 | 2709432.84 | 1228532.5512 | 2709432.0505 | 1228519.0375 | 2709429.6324 | 1228475.1111
34 | 2709432.5519 | 1228569.3279 | 2709425.4898 | 1228585.5895 | 2709425.8509 | 1228593.9692 | 2709441.5411 | 1228613.6061 | 2709448.841 | 1228625.038 | 2709453.8987 | 1228637.2403 | 2709459.7898 | 1228672.0863 | 2709461.9885 | 1228679.0692
35 | 2709492.5594 | 1228593.1071 | 2709474.9215 | 1228580.0615 | 2709471.7865 | 1228578.1759
36 | 2709492.5594 | 1228593.1071 | 2709500.6487 | 1228561.6877
37 | 2709492.5594 | 1228593.1071 | 2709496.9562 | 1228596.4673
38 | 2709511.1135 | 1228521.0384 | 2709523.7283 | 1228472.7118 | 2709532.0377 | 1228445.348
39 | 2709511.1135 | 1228521.0384 | 2709500.6487 | 1228561.6877
40 | 2709500.6487 | 1228561.6877 | 2709509.0303 | 1228564.1773 | 2709522.9131 | 1228571.3866
41 | 2709533.8722 | 1228592.3696 | 2709534.401 | 1228585.7274 | 2709534.6887 | 1228579.161 | 2709532.6765 | 1228576.9001 | 2709528.7885 | 1228574.4377 | 2709522.9131 | 1228571.3866
42 | 2709533.8388 | 1228592.7891 | 2709533.8722 | 1228592.3696
43 | 2709381.6948 | 1228272.9955 | 2709375.6824 | 1228297.7717
44 | 2709350.9992 | 1228313.3161 | 2709349.5752 | 1228313.4403
45 | 2709340.8309 | 1228442.9017 | 2709343.196 | 1228420.6067 | 2709345.7761 | 1228411.5491
46 | 2709340.8309 | 1228442.9017 | 2709338.5475 | 1228464.4274
47 | 2709337.7864 | 1228471.6015 | 2709338.5475 | 1228464.4274
48 | 2709337.7864 | 1228471.6015 | 2709341.9327 | 1228488.8686 | 2709342.8754 | 1228490.7497
49 | 2709337.7864 | 1228471.6015 | 2709308.3662 | 1228471.1471
50 | 2709235.6298 | 1228470.0235 | 2709308.3662 | 1228471.1471
51 | 2709337.6416 | 1228525.2605 | 2709343.665 | 1228519.4779
52 | 2709337.6416 | 1228525.2605 | 2709321.5703 | 1228540.6892 | 2709318.4003 | 1228546.7568
53 | 2709381.6948 | 1228272.9955 | 2709383.4573 | 1228265.7321
54 | 2709305.0386 | 1228303.0052 | 2709322.685 | 1228313.593 | 2709332.1868 | 1228314.9576 | 2709349.5752 | 1228313.4403
55 | 2709388.1956 | 1228246.2064 | 2709383.4573 | 1228265.7321
56 | 2709305.0386 | 1228303.0052 | 2709304.9426 | 1228296.2761 | 2709302.7403 | 1228292.7112
57 | 2709305.0386 | 1228303.0052 | 2709294.3035 | 1228297.4037 | 2709281.6294 | 1228293.5218
58 | 2709198.2203 | 1228149.883 | 2709242.5103 | 1228154.7084
59 | 2709198.2203 | 1228149.883 | 2709197.3001 | 1228158.964
60 | 2709192.2956 | 1228208.3519 | 2709197.3001 | 1228158.964
61 | 2709192.0978 | 1228212.5181 | 2709192.2956 | 1228208.3519
62 | 2709077.1535 | 1228188.0687 | 2709103.143 | 1228196.7185 | 2709192.0978 | 1228212.5181
63 | 2709192.0978 | 1228212.5181 | 2709187.1592 | 1228261.042
64 | 2709077.1535 | 1228188.0687 | 2709073.4204 | 1228210.6365
65 | 2709077.1535 | 1228188.0687 | 2708735.5492 | 1228124.4003
66 | 2709187.1592 | 1228261.042 | 2709189.9609 | 1228269.4331 | 2709195.5358 | 1228276.2183 | 2709204.6589 | 1228280.4557 | 2709204.6589 | 1228280.4557
67 | 2709302.7403 | 1228292.7112 | 2709294.1048 | 1228278.7327
68 | 2709073.4204 | 1228210.6365 | 2709066.6732 | 1228251.4253
69 | 2708735.5492 | 1228124.4003 | 2708619.1509 | 1228081.9135
70 | 2709215.5399 | 1228282.24 | 2709204.6589 | 1228280.4557
71 | 2709281.6294 | 1228293.5218 | 2709278.5068 | 1228292.5654 | 2709215.5399 | 1228282.24
72 | 2709066.6732 | 1228251.4253 | 2709061.1319 | 1228284.9241
73 | 2708583.8611 | 1228069.0323 | 2708619.1509 | 1228081.9135
74 | 2708583.8611 | 1228069.0323 | 2708016.1002 | 1229019.6251
75 | 2708016.1002 | 1229019.6251 | 2707858.3427 | 1228959.3168
76 | 2708016.1002 | 1229019.6251 | 2708012.4178 | 1229036.2708 | 2708023.1799 | 1229040.622
77 | 2709235.6298 | 1228470.0235 | 2709230.7594 | 1228485.7534
78 | 2709411.6122 | 1228184.5857 | 2709403.2401 | 1228186.0773 | 2709400.0846 | 1228191.5678 | 2709399.0134 | 1228196.9075
79 | 2709411.6122 | 1228184.5857 | 2709410.6568 | 1228157.4762
80 | 2709399.0134 | 1228196.9075 | 2709397.8583 | 1228202.666
81 | 2708080.8372 | 1229063.9332 | 2708023.1799 | 1229040.622
82 | 2709058.9802 | 1228297.9318 | 2709061.1319 | 1228284.9241
83 | 2709397.8583 | 1228202.666 | 2709393.5507 | 1228224.139 | 2709392.8681 | 1228226.952
84 | 2709392.8681 | 1228226.952 | 2709392.315 | 1228229.2312
85 | 2709388.1956 | 1228246.2064 | 2709392.315 | 1228229.2312

## bus_geodata
| x | y | coords
0 | 2709436.8451 | 1228316.9828
1 | 2709433.4157 | 1228276.5008
2 | 2709438.4028 | 1228335.3706
3 | 2709420.7064 | 1228317.6316
4 | 2709382.7813 | 1228325.3365
5 | 2709416.2991 | 1228254.2996
6 | 2709625.5196 | 1228248.319
7 | 2709711.0689 | 1228318.7914
8 | 2709374.8116 | 1228311.2383
9 | 2709351.9035 | 1228390.0387
10 | 2709714.455 | 1228391.9733
11 | 2709546.2176 | 1228412.7567
12 | 2709394.6795 | 1228436.9556
13 | 2709394.9333 | 1228442.6371
14 | 2709394.08 | 1228423.5333
15 | 2709395.56 | 1228456.6693
16 | 2709395.825 | 1228462.602
17 | 2709395.3814 | 1228486.5935
18 | 2709390.8792 | 1228490.0249
19 | 2709390.574 | 1228490.2576
20 | 2709376.7432 | 1228497.6769
21 | 2709386.1048 | 1228534.0751
22 | 2709394.9541 | 1228538.7034
23 | 2709378.6364 | 1228530.1689
24 | 2709402.2799 | 1228541.0281
25 | 2709354.5057 | 1228509.0706
26 | 2709439.5218 | 1228553.2787
27 | 2709429.6324 | 1228475.1111
28 | 2709432.5519 | 1228569.3279
29 | 2709471.7865 | 1228578.1759
30 | 2709461.9885 | 1228679.0692
31 | 2709492.5594 | 1228593.1071
32 | 2709532.0377 | 1228445.348
33 | 2709511.1135 | 1228521.0384
34 | 2709500.6487 | 1228561.6877
35 | 2709522.9131 | 1228571.3866
36 | 2709496.9562 | 1228596.4673
37 | 2709533.8722 | 1228592.3696
38 | 2709533.8388 | 1228592.7891
39 | 2709375.6824 | 1228297.7717
40 | 2709350.9992 | 1228313.3161
41 | 2709345.7761 | 1228411.5491
42 | 2709340.8309 | 1228442.9017
43 | 2709338.5475 | 1228464.4274
44 | 2709337.7864 | 1228471.6015
45 | 2709342.8754 | 1228490.7497
46 | 2709308.3662 | 1228471.1471
47 | 2709343.665 | 1228519.4779
48 | 2709366.9804 | 1228502.679
49 | 2709337.6416 | 1228525.2605
50 | 2709318.4003 | 1228546.7568
51 | 2709381.6948 | 1228272.9955
52 | 2709349.5752 | 1228313.4403
53 | 2709383.4573 | 1228265.7321
54 | 2709305.0386 | 1228303.0052
55 | 2709242.5103 | 1228154.7084
56 | 2709198.2203 | 1228149.883
57 | 2709197.3001 | 1228158.964
58 | 2709192.2956 | 1228208.3519
59 | 2709192.0978 | 1228212.5181
60 | 2709077.1535 | 1228188.0687
61 | 2709187.1592 | 1228261.042
62 | 2709294.1048 | 1228278.7327
63 | 2709302.7403 | 1228292.7112
64 | 2709073.4204 | 1228210.6365
65 | 2708735.5492 | 1228124.4003
66 | 2709204.6589 | 1228280.4557
67 | 2709215.5399 | 1228282.24
68 | 2709281.6294 | 1228293.5218
69 | 2709066.6732 | 1228251.4253
70 | 2708619.1509 | 1228081.9135
71 | 2708583.8611 | 1228069.0323
72 | 2708016.1002 | 1229019.6251
73 | 2709235.6298 | 1228470.0235
74 | 2709230.7594 | 1228485.7534
75 | 2709411.6122 | 1228184.5857
76 | 2709399.0134 | 1228196.9076
77 | 2709410.6568 | 1228157.4762
78 | 2708080.8372 | 1229063.9332
79 | 2708023.1799 | 1229040.622
80 | 2707858.3427 | 1228959.3168
81 | 2709061.1319 | 1228284.9241
82 | 2709058.9802 | 1228297.9318
83 | 2709397.8583 | 1228202.666
84 | 2709392.8681 | 1228226.952
85 | 2709392.315 | 1228229.2312
86 | 2709388.1956 | 1228246.2063
87 | 2709192.0978 | 1228212.5181

## line_std_types
| c_nf_per_km | r_ohm_per_km | x_ohm_per_km | max_i_ka | type | q_mm2 | alpha | voltage_rating
NAYY 4x50 SE | 210 | 0.642 | 0.083 | 0.142 | cs | 50 | 0.00403 | LV
NAYY 4x120 SE | 264 | 0.225 | 0.08 | 0.242 | cs | 120 | 0.00403 | LV
NAYY 4x150 SE | 261 | 0.208 | 0.08 | 0.27 | cs | 150 | 0.00403 | LV
NA2XS2Y 1x95 RM/25 12/20 kV | 216 | 0.313 | 0.132 | 0.252 | cs | 95 | 0.00403 | MV
NA2XS2Y 1x185 RM/25 12/20 kV | 273 | 0.161 | 0.117 | 0.362 | cs | 185 | 0.00403 | MV
NA2XS2Y 1x240 RM/25 12/20 kV | 304 | 0.122 | 0.112 | 0.421 | cs | 240 | 0.00403 | MV
NA2XS2Y 1x95 RM/25 6/10 kV | 315 | 0.313 | 0.123 | 0.249 | cs | 95 | 0.00403 | MV
NA2XS2Y 1x185 RM/25 6/10 kV | 406 | 0.161 | 0.11 | 0.358 | cs | 185 | 0.00403 | MV
NA2XS2Y 1x240 RM/25 6/10 kV | 456 | 0.122 | 0.105 | 0.416 | cs | 240 | 0.00403 | MV
NA2XS2Y 1x150 RM/25 12/20 kV | 250 | 0.206 | 0.116 | 0.319 | cs | 150 | 0.00403 | MV
NA2XS2Y 1x120 RM/25 12/20 kV | 230 | 0.253 | 0.119 | 0.283 | cs | 120 | 0.00403 | MV
NA2XS2Y 1x70 RM/25 12/20 kV | 190 | 0.443 | 0.132 | 0.22 | cs | 70 | 0.00403 | MV
NA2XS2Y 1x150 RM/25 6/10 kV | 360 | 0.206 | 0.11 | 0.315 | cs | 150 | 0.00403 | MV
NA2XS2Y 1x120 RM/25 6/10 kV | 340 | 0.253 | 0.113 | 0.28 | cs | 120 | 0.00403 | MV
NA2XS2Y 1x70 RM/25 6/10 kV | 280 | 0.443 | 0.123 | 0.217 | cs | 70 | 0.00403 | MV
N2XS(FL)2Y 1x120 RM/35 64/110 kV | 112 | 0.153 | 0.166 | 0.366 | cs | 120 | 0.00393 | HV
N2XS(FL)2Y 1x185 RM/35 64/110 kV | 125 | 0.099 | 0.156 | 0.457 | cs | 185 | 0.00393 | HV
N2XS(FL)2Y 1x240 RM/35 64/110 kV | 135 | 0.075 | 0.149 | 0.526 | cs | 240 | 0.00393 | HV
N2XS(FL)2Y 1x300 RM/35 64/110 kV | 144 | 0.06 | 0.144 | 0.588 | cs | 300 | 0.00393 | HV
15-AL1/3-ST1A 0.4 | 11 | 1.8769 | 0.35 | 0.105 | ol | 16 | 0.00403 | LV
24-AL1/4-ST1A 0.4 | 11.25 | 1.2012 | 0.335 | 0.14 | ol | 24 | 0.00403 | LV
48-AL1/8-ST1A 0.4 | 12.2 | 0.5939 | 0.3 | 0.21 | ol | 48 | 0.00403 | LV
94-AL1/15-ST1A 0.4 | 13.2 | 0.306 | 0.29 | 0.35 | ol | 94 | 0.00403 | LV
34-AL1/6-ST1A 10.0 | 9.7 | 0.8342 | 0.36 | 0.17 | ol | 34 | 0.00403 | MV
48-AL1/8-ST1A 10.0 | 10.1 | 0.5939 | 0.35 | 0.21 | ol | 48 | 0.00403 | MV
70-AL1/11-ST1A 10.0 | 10.4 | 0.4132 | 0.339 | 0.29 | ol | 70 | 0.00403 | MV
94-AL1/15-ST1A 10.0 | 10.75 | 0.306 | 0.33 | 0.35 | ol | 94 | 0.00403 | MV
122-AL1/20-ST1A 10.0 | 11.1 | 0.2376 | 0.323 | 0.41 | ol | 122 | 0.00403 | MV
149-AL1/24-ST1A 10.0 | 11.25 | 0.194 | 0.315 | 0.47 | ol | 149 | 0.00403 | MV
34-AL1/6-ST1A 20.0 | 9.15 | 0.8342 | 0.382 | 0.17 | ol | 34 | 0.00403 | MV
48-AL1/8-ST1A 20.0 | 9.5 | 0.5939 | 0.372 | 0.21 | ol | 48 | 0.00403 | MV
70-AL1/11-ST1A 20.0 | 9.7 | 0.4132 | 0.36 | 0.29 | ol | 70 | 0.00403 | MV
94-AL1/15-ST1A 20.0 | 10 | 0.306 | 0.35 | 0.35 | ol | 94 | 0.00403 | MV
122-AL1/20-ST1A 20.0 | 10.3 | 0.2376 | 0.344 | 0.41 | ol | 122 | 0.00403 | MV
149-AL1/24-ST1A 20.0 | 10.5 | 0.194 | 0.337 | 0.47 | ol | 149 | 0.00403 | MV
184-AL1/30-ST1A 20.0 | 10.75 | 0.1571 | 0.33 | 0.535 | ol | 184 | 0.00403 | MV
243-AL1/39-ST1A 20.0 | 11 | 0.1188 | 0.32 | 0.645 | ol | 243 | 0.00403 | MV
48-AL1/8-ST1A 110.0 | 8 | 0.5939 | 0.46 | 0.21 | ol | 48 | 0.00403 | HV
70-AL1/11-ST1A 110.0 | 8.4 | 0.4132 | 0.45 | 0.29 | ol | 70 | 0.00403 | HV
94-AL1/15-ST1A 110.0 | 8.65 | 0.306 | 0.44 | 0.35 | ol | 94 | 0.00403 | HV
122-AL1/20-ST1A 110.0 | 8.5 | 0.2376 | 0.43 | 0.41 | ol | 122 | 0.00403 | HV
149-AL1/24-ST1A 110.0 | 8.75 | 0.194 | 0.41 | 0.47 | ol | 149 | 0.00403 | HV
184-AL1/30-ST1A 110.0 | 8.8 | 0.1571 | 0.4 | 0.535 | ol | 184 | 0.00403 | HV
243-AL1/39-ST1A 110.0 | 9 | 0.1188 | 0.39 | 0.645 | ol | 243 | 0.00403 | HV
305-AL1/39-ST1A 110.0 | 9.2 | 0.0949 | 0.38 | 0.74 | ol | 305 | 0.00403 | HV
490-AL1/64-ST1A 110.0 | 9.75 | 0.059 | 0.37 | 0.96 | ol | 490 | 0.00403 | HV
679-AL1/86-ST1A 110.0 | 9.95 | 0.042 | 0.36 | 1.15 | ol | 679 | 0.00403 | HV
490-AL1/64-ST1A 220.0 | 10 | 0.059 | 0.285 | 0.96 | ol | 490 | 0.00403 | HV
679-AL1/86-ST1A 220.0 | 11.7 | 0.042 | 0.275 | 1.15 | ol | 679 | 0.00403 | HV
490-AL1/64-ST1A 380.0 | 11 | 0.059 | 0.253 | 0.96 | ol | 490 | 0.00403 | HV
679-AL1/86-ST1A 380.0 | 14.6 | 0.042 | 0.25 | 1.15 | ol | 679 | 0.00403 | HV

## trafo_std_types
| i0_percent | pfe_kw | vkr_percent | sn_mva | vn_lv_kv | vn_hv_kv | vk_percent | shift_degree | vector_group | tap_side | tap_neutral | tap_min | tap_max | tap_step_degree | tap_step_percent | tap_phase_shifter
160 MVA 380/110 kV | 0.06 | 60 | 0.25 | 160 | 110 | 380 | 12.2 | 0 | Yy0 | hv | 0 | -9 | 9 | 0 | 1.5 | FALSE
100 MVA 220/110 kV | 0.06 | 55 | 0.26 | 100 | 110 | 220 | 12 | 0 | Yy0 | hv | 0 | -9 | 9 | 0 | 1.5 | FALSE
63 MVA 110/20 kV | 0.04 | 22 | 0.32 | 63 | 20 | 110 | 18 | 150 | YNd5 | hv | 0 | -9 | 9 | 0 | 1.5 | FALSE
40 MVA 110/20 kV | 0.05 | 18 | 0.34 | 40 | 20 | 110 | 16.2 | 150 | YNd5 | hv | 0 | -9 | 9 | 0 | 1.5 | FALSE
25 MVA 110/20 kV | 0.07 | 14 | 0.41 | 25 | 20 | 110 | 12 | 150 | YNd5 | hv | 0 | -9 | 9 | 0 | 1.5 | FALSE
63 MVA 110/10 kV | 0.04 | 22 | 0.32 | 63 | 10 | 110 | 18 | 150 | YNd5 | hv | 0 | -9 | 9 | 0 | 1.5 | FALSE
40 MVA 110/10 kV | 0.05 | 18 | 0.34 | 40 | 10 | 110 | 16.2 | 150 | YNd5 | hv | 0 | -9 | 9 | 0 | 1.5 | FALSE
25 MVA 110/10 kV | 0.07 | 14 | 0.41 | 25 | 10 | 110 | 12 | 150 | YNd5 | hv | 0 | -9 | 9 | 0 | 1.5 | FALSE
0.25 MVA 20/0.4 kV | 0.32 | 0.8 | 1.44 | 0.25 | 0.4 | 20 | 6 | 150 | Yzn5 | hv | 0 | -2 | 2 | 0 | 2.5 | FALSE
0.4 MVA 20/0.4 kV | 0.3375 | 1.35 | 1.425 | 0.4 | 0.4 | 20 | 6 | 150 | Dyn5 | hv | 0 | -2 | 2 | 0 | 2.5 | FALSE
0.63 MVA 20/0.4 kV | 0.2619 | 1.65 | 1.206 | 0.63 | 0.4 | 20 | 6 | 150 | Dyn5 | hv | 0 | -2 | 2 | 0 | 2.5 | FALSE
0.25 MVA 10/0.4 kV | 0.24 | 0.6 | 1.2 | 0.25 | 0.4 | 10 | 4 | 150 | Dyn5 | hv | 0 | -2 | 2 | 0 | 2.5 | FALSE
0.4 MVA 10/0.4 kV | 0.2375 | 0.95 | 1.325 | 0.4 | 0.4 | 10 | 4 | 150 | Dyn5 | hv | 0 | -2 | 2 | 0 | 2.5 | FALSE
0.63 MVA 10/0.4 kV | 0.1873 | 1.18 | 1.0794 | 0.63 | 0.4 | 10 | 4 | 150 | Dyn5 | hv | 0 | -2 | 2 | 0 | 2.5 | FALSE

## trafo3w_std_types
| sn_hv_mva | sn_mv_mva | sn_lv_mva | vn_hv_kv | vn_mv_kv | vn_lv_kv | vk_hv_percent | vk_mv_percent | vk_lv_percent | vkr_hv_percent | vkr_mv_percent | vkr_lv_percent | pfe_kw | i0_percent | shift_mv_degree | shift_lv_degree | vector_group | tap_side | tap_neutral | tap_min | tap_max | tap_step_percent
63/25/38 MVA 110/20/10 kV | 63 | 25 | 38 | 110 | 20 | 10 | 10.4 | 10.4 | 10.4 | 0.28 | 0.32 | 0.35 | 35 | 0.89 | 0 | 0 | YN0yn0yn0 | hv | 0 | -10 | 10 | 1.2
63/25/38 MVA 110/10/10 kV | 63 | 25 | 38 | 110 | 10 | 10 | 10.4 | 10.4 | 10.4 | 0.28 | 0.32 | 0.35 | 35 | 0.89 | 0 | 0 | YN0yn0yn0 | hv | 0 | -10 | 10 | 1.2

## fuse_std_types
| fuse_type | i_rated_a | t_avg | t_min | t_total | x_avg | x_min | x_total
HV 100A | HV 100A | 100 | 0 | [10.0, 3.64, 0.854, 0.281, 0.1, 0.0531, 0.022, 0.01] | [10.0, 4.267, 1.21, 0.403, 0.1, 0.058, 0.022, 0.01] | 0 | [300.0, 350.0, 450.0, 550.0, 700.0, 850.0, 1200.0, 1752.0] | [600.0, 700.0, 900.0, 1150.0, 1665.0, 2000.0, 3000.0, 4313.0]
HV 10A | HV 10A | 10 | 0 | [10.0, 1675.0, 0.344, 0.156, 0.1, 0.0417, 0.0171, 0.01] | [10.0, 1.3, 0.3, 0.155, 0.1, 0.0555, 0.023, 0.01] | 0 | [30.0, 32.0, 35.0, 37.0, 39.0, 50.0, 70.0, 88.0] | [60.0, 70.0, 80.0, 87.0, 94.0, 110.0, 150.0, 216.0]
HV 125A | HV 125A | 125 | 0 | [10.0, 1.82, 0.344, 0.1, 0.0467, 0.0269, 0.01] | [10.0, 2.478, 0.426, 0.1, 0.0427, 0.0211, 0.01] | 0 | [375.0, 500.0, 700.0, 925.0, 1200.0, 1500.0, 2341.0] | [750.0, 1000.0, 1500.0, 2200.0, 3000.0, 4000.0, 5765.0]
HV 160A | HV 160A | 160 | 0 | [10.0, 4.15, 1.03, 0.198, 0.1, 0.051, 0.0172, 0.01] | [10.0, 2.3, 0.734, 0.274, 0.1, 0.046, 0.0177, 0.01] | 0 | [480.0, 550.0, 700.0, 1000.0, 1260.0, 1600.0, 2500.0, 3227.0] | [960.0, 1300.0, 1700.0, 2200.0, 2996.0, 4000.0, 6000.0, 7946.0]
HV 16A | HV 16A | 16 | 0 | [10.0, 0.352, 0.164, 0.1, 0.0649, 0.0342, 0.01] | [10.0, 2.34, 0.722, 0.181, 0.1, 0.055, 0.0296, 0.01] | 0 | [48.0, 60.0, 65.0, 71.0, 80.0, 100.0, 162.0] | [96.0, 110.0, 125.0, 150.0, 168.0, 200.0, 250.0, 398.0]
HV 200A | HV 200A | 200 | 0 | [10.0, 4.267, 1.21, 0.403, 0.1, 0.058, 0.022, 0.01] | [10.0, 3.73, 1.654, 0.328, 0.1, 0.0531, 0.019, 0.01] | 0 | [600.0, 700.0, 900.0, 1150.0, 1665.0, 2000.0, 3000.0, 4313.0] | [1200.0, 1500.0, 1800.0, 2700.0, 3960.0, 5000.0, 7500.0, 10620.0]
HV 20A | HV 20A | 20 | 0 | [10.0, 1.3, 0.3, 0.155, 0.1, 0.0555, 0.023, 0.01] | [10.0, 1.3, 0.161, 0.1, 0.0611, 0.0399, 0.0141, 0.01] | 0 | [60.0, 70.0, 80.0, 87.0, 94.0, 110.0, 150.0, 216.0] | [120.0, 150.0, 200.0, 223.0, 260.0, 300.0, 450.0, 532.0]
HV 25A | HV 25A | 25 | 0 | [10.0, 2.512, 0.833, 0.299, 0.1, 0.0372, 0.0223, 0.01] | [10.0, 3.125, 0.597, 0.198, 0.1, 0.0378, 0.022, 0.01] | 0 | [75.0, 82.0, 90.0, 100.0, 124.0, 170.0, 200.0, 289.0] | [150.0, 170.0, 210.0, 250.0, 294.0, 400.0, 500.0, 711.0]
HV 31.5A | HV 31.5A | 31.5 | 0 | [10.0, 2.34, 0.722, 0.181, 0.1, 0.055, 0.0296, 0.01] | [10.0, 2.84, 0.368, 0.164, 0.1, 0.0621, 0.0378, 0.0195, 0.01] | 0 | [95.0, 110.0, 125.0, 150.0, 165.0, 200.0, 250.0, 390.0] | [189.0, 220.0, 300.0, 350.0, 393.0, 450.0, 530.0, 700.0, 960.0]
HV 40A | HV 40A | 40 | 0 | [10.0, 1.3, 0.161, 0.1, 0.0611, 0.0399, 0.0141, 0.01] | [10.0, 2.05, 0.369, 0.198, 0.1, 0.051, 0.0298, 0.01] | 0 | [120.0, 150.0, 200.0, 223.0, 260.0, 300.0, 450.0, 532.0] | [240.0, 300.0, 400.0, 450.0, 530.0, 650.0, 800.0, 1311.0]
HV 50A | HV 50A | 50 | 0 | [10.0, 3.215, 0.597, 0.198, 0.1, 0.0378, 0.022, 0.01] | [10.0, 3.64, 0.854, 0.281, 0.1, 0.0531, 0.022, 0.01] | 0 | [150.0, 170.0, 210.0, 250.0, 294.0, 400.0, 500.0, 711.0] | [300.0, 350.0, 450.0, 550.0, 700.0, 850.0, 1200.0, 1752.0]
HV 6.3A | HV 6.3A | 6.3 | 0 | [10.0, 1.39, 0.344, 0.168, 0.1, 0.056, 0.0263, 0.01] | [10.0, 1.711, 0.516, 0.198, 0.1, 0.0634, 0.0303, 0.01] | 0 | [19.0, 19.5, 20.4, 20.8, 22.0, 25.0, 32.0, 48.0] | [38.0, 40.0, 43.0, 48.0, 53.0, 60.0, 75.0, 118.0]
HV 63A | HV 63A | 63 | 0 | [10.0, 2.84, 0.368, 0.164, 0.1, 0.0621, 0.0378, 0.0195, 0.01] | [10.0, 1.82, 0.344, 0.1, 0.0467, 0.0269, 0.01] | 0 | [189.0, 220.0, 300.0, 350.0, 393.0, 450.0, 530.0, 700.0, 961.0] | [378.0, 500.0, 700.0, 934.0, 1200.0, 1500.0, 2366.0]
HV 80A | HV 80A | 80 | 0 | [10.0, 2.05, 0.369, 0.198, 0.1, 0.051, 0.0298, 0.01] | [10.0, 4.15, 1.03, 0.198, 0.1, 0.051, 0.0172, 0.01] | 0 | [240.0, 300.0, 400.0, 450.0, 530.0, 650.0, 800.0, 1311.0] | [480.0, 550.0, 700.0, 1000.0, 1260.0, 1600.0, 2500.0, 3227.0]
Siemens NH-1-100 | Siemens NH-1-100 | 100 | [5400.0, 2000.0, 400.0, 20.0, 1.0, 0.2, 0.012, 0.004] | 0 | 0 | [150.0, 190.0, 250.0, 430.0, 900.0, 1250.0, 2700.0, 3600.0] | 0 | 0
Siemens NH-1-125 | Siemens NH-1-125 | 125 | [4800.0, 120.0, 7.0, 0.1, 0.004] | 0 | 0 | [180.0, 400.0, 740.0, 2000.0, 4250.0] | 0 | 0
Siemens NH-1-16 | Siemens NH-1-16 | 16 | [4000.0, 400.0, 2.0, 0.1, 0.04, 0.01] | 0 | 0 | [26.0, 35.0, 75.0, 150.0, 200.0, 300.0] | 0 | 0
Siemens NH-1-160 | Siemens NH-1-160 | 160 | [4800.0, 120.0, 7.0, 0.1, 0.004] | 0 | 0 | [210.0, 500.0, 900.0, 2300.0, 5000.0] | 0 | 0
Siemens NH-1-25 | Siemens NH-1-25 | 25 | [4000.0, 1000.0, 10.0, 0.2, 0.02, 0.01] | 0 | 0 | [40.0, 50.0, 100.0, 210.0, 400.0, 500.0] | 0 | 0
Siemens NH-1-50 | Siemens NH-1-50 | 50 | [4000.0, 40.0, 4.0, 1.0, 0.02, 0.01] | 0 | 0 | [86.0, 200.0, 300.0, 400.0, 1000.0, 1280.0] | 0 | 0
Siemens NH-1-63 | Siemens NH-1-63 | 63 | [4000.0, 100.0, 10.0, 2.0, 0.04, 0.01] | 0 | 0 | [100.0, 200.0, 300.0, 400.0, 1000.0, 1500.0] | 0 | 0
Siemens NH-1-80 | Siemens NH-1-80 | 80 | [4800.0, 120.0, 7.0, 0.1, 0.01] | 0 | 0 | [150.58, 250.0, 450.0, 1150.0, 2470.0] | 0 | 0
Siemens NH-2-1000 | Siemens NH-2-1000 | 1000 | [4800.0, 120.0, 7.0, 0.1, 0.004] | 0 | 0 | [1900.0, 3500.0, 8400.0, 24000.0, 52000.0] | 0 | 0
Siemens NH-2-200 | Siemens NH-2-200 | 200 | [4800.0, 120.0, 7.0, 0.1, 0.004] | 0 | 0 | [280.0, 650.0, 1200.0, 3000.0, 7000.0] | 0 | 0
Siemens NH-2-224 | Siemens NH-2-224 | 224 | [4800.0, 120.0, 7.0, 0.2, 0.04, 0.004] | 0 | 0 | [400.0, 750.0, 1453.0, 3025.0, 4315.0, 7600.0] | 0 | 0
Siemens NH-2-250 | Siemens NH-2-250 | 250 | [4800.0, 120.0, 7.0, 0.1, 0.004] | 0 | 0 | [450.0, 800.0, 1650.0, 4000.0, 8500.0] | 0 | 0
Siemens NH-2-315 | Siemens NH-2-315 | 315 | [4800.0, 120.0, 7.0, 0.1, 0.004] | 0 | 0 | [550.0, 920.0, 1900.0, 5000.0, 11000.0] | 0 | 0
Siemens NH-2-355 | Siemens NH-2-355 | 355 | [4800.0, 120.0, 6.0, 0.1, 0.004] | 0 | 0 | [650.0, 1116.27, 2350.0, 5840.0, 12790.0] | 0 | 0
Siemens NH-2-400 | Siemens NH-2-400 | 400 | [4800.0, 120.0, 7.0, 0.1, 0.004] | 0 | 0 | [720.0, 1350.0, 2800.0, 6500.0, 15000.0] | 0 | 0
Siemens NH-2-425 | Siemens NH-2-425 | 425 | [4800.0, 120.0, 7.0, 0.1, 0.004] | 0 | 0 | [850.0, 1500.0, 3050.0, 7500.0, 16500.0] | 0 | 0
Siemens NH-2-630 | Siemens NH-2-630 | 630 | [4800.0, 120.0, 7.0, 0.1, 0.004] | 0 | 0 | [1200.0, 2000.0, 4800.0, 12000.0, 26000.0] | 0 | 0

## res_bus
| vm_pu | va_degree | p_mw | q_mvar
0 | 0.98751 | -0.23812 | 0.0013547 | 0.00033953
1 | 0.98745 | -0.23935 | 0 | 0
2 | 0.98756 | -0.23712 | 0 | 0
3 | 0.98737 | -0.24079 | 0 | 0
4 | 0.98772 | -0.23389 | 0.0031574 | 0.00079132
5 | 0.98727 | -0.2427 | 0.0016802 | 0.00042111
6 | 0.97061 | -0.56859 | 0.0023656 | 0.00059287
7 | 0.97085 | -0.56374 | 0 | 0
8 | 0.9886 | -0.21709 | 0 | 0
9 | 0.98417 | -0.30247 | 0.00046093 | 0.00011552
10 | 0.97103 | -0.56026 | 0.0024779 | 0.00062101
11 | 0.97179 | -0.54506 | 0.0022225 | 0.00055702
12 | 0.97611 | -0.45994 | 0.0025902 | 0.00064917
13 | 0.97616 | -0.45908 | 0.0033042 | 0.00082812
14 | 0.97604 | -0.46133 | 0.0056638 | 0.0014195
15 | 0.97631 | -0.45611 | 0.0034808 | 0.00087238
16 | 0.97639 | -0.45447 | 0.0026216 | 0.00065703
17 | 0.97679 | -0.44667 | 0.0033245 | 0.00083319
18 | 0.9769 | -0.4445 | 0.00025904 | 6.4921e-05
19 | 0.9769 | -0.44435 | 0.0033124 | 0.00083016
20 | 0.97726 | -0.4373 | 0.0029458 | 0.00073828
21 | 0.97653 | -0.45166 | 0.001578 | 0.00039548
22 | 0.97621 | -0.45791 | 0.0023745 | 0.0005951
23 | 0.97681 | -0.44615 | 0.0022746 | 0.00057008
24 | 0.97598 | -0.46239 | 0.0019719 | 0.00049421
25 | 0.97795 | -0.42381 | 0 | 0
26 | 0.97489 | -0.48386 | 0 | 0
27 | 0.97473 | -0.48697 | 0.002137 | 0.00053559
28 | 0.97478 | -0.48608 | 0.00079194 | 0.00019848
29 | 0.97409 | -0.4996 | 0.0010012 | 0.00025093
30 | 0.97409 | -0.49965 | 0.0061264 | 0.0015354
31 | 0.97362 | -0.50892 | 0 | 0
32 | 0.97203 | -0.5404 | 0.0019611 | 0.00049149
33 | 0.97269 | -0.52731 | 0 | 0
34 | 0.97304 | -0.52032 | 0 | 0
35 | 0.97281 | -0.52484 | 0.0063667 | 0.0015956
36 | 0.97362 | -0.509 | 0.00071968 | 0.00018037
37 | 0.97272 | -0.52671 | 0.001729 | 0.00043333
38 | 0.97272 | -0.52672 | 0.0019586 | 0.00049087
39 | 0.98828 | -0.22331 | 0.0025934 | 0.00064996
40 | 0.99013 | -0.1876 | 0.0047829 | 0.0011987
41 | 0.98307 | -0.32387 | 0.0063746 | 0.0015976
42 | 0.98159 | -0.35259 | 0.0045886 | 0.00115
43 | 0.98064 | -0.37126 | 0.0028397 | 0.00071169
44 | 0.98033 | -0.3773 | 0 | 0
45 | 0.97955 | -0.39241 | 0.0046246 | 0.001159
46 | 0.98009 | -0.3819 | 0.0045459 | 0.0011393
47 | 0.97781 | -0.42651 | 0.0023325 | 0.00058458
48 | 0.97754 | -0.4318 | 0.0037407 | 0.00093751
49 | 0.97775 | -0.42766 | 0.0029884 | 0.00074897
50 | 0.97763 | -0.43006 | 0.0045279 | 0.0011348
51 | 0.98774 | -0.23381 | 0.0021062 | 0.00052788
52 | 0.99023 | -0.18578 | 0.0005958 | 0.00014932
53 | 0.98759 | -0.23662 | 0.002197 | 0.00055061
54 | 0.9934 | -0.12503 | 0 | 0
55 | 0.98495 | -0.28956 | 0.063165 | 0.015831
56 | 0.98754 | -0.23913 | 0 | 0
57 | 0.98807 | -0.22883 | 0.019007 | 0.0047637
58 | 0.99183 | -0.15628 | 0 | 0
59 | 0.99214 | -0.15021 | 0 | 0
60 | 0.98835 | -0.2233 | 0 | 0
61 | 0.99556 | -0.084702 | 0.093875 | 0.023527
62 | 0.99333 | -0.12646 | 0.0021463 | 0.00053791
63 | 0.99336 | -0.12584 | 0.0020468 | 0.00051299
64 | 0.98712 | -0.24715 | 0.014396 | 0.003608
65 | 0.98458 | -0.29598 | 0 | 0
66 | 0.99869 | -0.024977 | 0.013476 | 0.0033775
67 | 1 | 0 | -0.42294 | -0.10763
68 | 0.99514 | -0.091905 | 0.0083074 | 0.002082
69 | 0.98545 | -0.27972 | 0.015653 | 0.003923
70 | 0.98324 | -0.32202 | 0.00087635 | 0.00021963
71 | 0.98286 | -0.32933 | 0 | 0
72 | 0.97175 | -0.547 | 0 | 0
73 | 0.97982 | -0.38728 | 0 | 0
74 | 0.97976 | -0.38849 | 0.0040685 | 0.0010197
75 | 0.98659 | -0.25623 | 0 | 0
76 | 0.98664 | -0.25521 | 0.0074171 | 0.0018589
77 | 0.98652 | -0.2576 | 0.0028166 | 0.0007059
78 | 0.97106 | -0.56077 | 0.0078238 | 0.0019608
79 | 0.97151 | -0.55178 | 0.0012138 | 0.0003042
80 | 0.97148 | -0.55233 | 0.001709 | 0.00042833
81 | 0.98456 | -0.29698 | 0.019564 | 0.0049031
82 | 0.98446 | -0.29906 | 0.0087446 | 0.0021916
83 | 0.98669 | -0.25413 | 0.0013196 | 0.00033071
84 | 0.98696 | -0.249 | 0.002694 | 0.00067517
85 | 0.98699 | -0.24841 | 0.0019061 | 0.00047771
86 | 0.98725 | -0.24336 | 0.0026165 | 0.00065575
87 | 0.99998 | 149.9956 | 0 | 0

## res_line
| p_from_mw | q_from_mvar | p_to_mw | q_to_mvar | pl_mw | ql_mvar | i_from_ka | i_to_ka | i_ka | vm_from_pu | va_from_degree | vm_to_pu | va_to_degree | loading_percent
0 | 0.0016806 | 0.0004194 | -0.0016805 | -0.00041985 | 9.7661e-08 | -4.5723e-07 | 0.0025318 | 0.0025319 | 0.0025319 | 0.98751 | -0.23812 | 0.98745 | -0.23935 | 0.69559
1 | -0.0030353 | -0.00075892 | 0.0030355 | 0.00075878 | 1.4472e-07 | -1.4348e-07 | 0.0045731 | 0.004573 | 0.0045731 | 0.98751 | -0.23812 | 0.98756 | -0.23712 | 1.2563
2 | 0.0016805 | 0.00041985 | -0.0016804 | -0.00042039 | 1.1532e-07 | -5.3972e-07 | 0.0025319 | 0.0025322 | 0.0025322 | 0.98745 | -0.23935 | 0.98737 | -0.24079 | 0.69565
3 | -0.0030355 | -0.00075878 | 0.0030359 | 0.00075832 | 4.657e-07 | -4.6194e-07 | 0.004573 | 0.0045728 | 0.004573 | 0.98756 | -0.23712 | 0.98772 | -0.23389 | 1.2563
4 | 0.0016804 | 0.00042039 | -0.0016802 | -0.00042111 | 1.5266e-07 | -7.1419e-07 | 0.0025322 | 0.0025324 | 0.0025324 | 0.98737 | -0.24079 | 0.98727 | -0.2427 | 0.69573
5 | -0.11394 | -0.028959 | 0.11403 | 0.029018 | 9.2273e-05 | 5.8628e-05 | 0.1718 | 0.1718 | 0.1718 | 0.98772 | -0.23389 | 0.9886 | -0.21709 | 23.5983
6 | 0.10775 | 0.02741 | -0.10739 | -0.027184 | 0.00035482 | 0.00022525 | 0.16247 | 0.16247 | 0.16247 | 0.98772 | -0.23389 | 0.98417 | -0.30247 | 22.3169
7 | -0.0023656 | -0.00059287 | 0.0023661 | 0.00059185 | 5.466e-07 | -1.0204e-06 | 0.0036266 | 0.0036262 | 0.0036266 | 0.97061 | -0.56859 | 0.97085 | -0.56374 | 0.99633
8 | -0.0023661 | -0.00059185 | 0.0023665 | 0.00059112 | 3.9164e-07 | -7.3177e-07 | 0.0036262 | 0.0036258 | 0.0036262 | 0.97085 | -0.56374 | 0.97103 | -0.56026 | 0.9962
9 | 0.025702 | 0.0064535 | -0.025695 | -0.0064488 | 7.6216e-06 | 4.7038e-06 | 0.038691 | 0.038691 | 0.038691 | 0.9886 | -0.21709 | 0.98828 | -0.22331 | 10.6294
10 | -0.13973 | -0.035472 | 0.13993 | 0.035598 | 0.00019856 | 0.00012647 | 0.21049 | 0.21049 | 0.21049 | 0.9886 | -0.21709 | 0.99013 | -0.1876 | 28.9129
11 | 0.10693 | 0.027069 | -0.10682 | -0.026999 | 0.00010975 | 6.967e-05 | 0.16177 | 0.16177 | 0.16177 | 0.98417 | -0.30247 | 0.98307 | -0.32387 | 22.2212
12 | -0.0048444 | -0.0012121 | 0.0048479 | 0.0012123 | 3.5023e-06 | 1.4286e-07 | 0.0074229 | 0.0074222 | 0.0074229 | 0.97103 | -0.56026 | 0.97179 | -0.54506 | 2.0393
13 | -0.0070704 | -0.0017693 | 0.007072 | 0.0017699 | 1.5677e-06 | 5.6123e-07 | 0.010825 | 0.010825 | 0.010825 | 0.97179 | -0.54506 | 0.97203 | -0.5404 | 2.974
14 | -0.0082544 | -0.0020687 | 0.0082547 | 0.0020689 | 3.3768e-07 | 1.4503e-07 | 0.012583 | 0.012583 | 0.012583 | 0.97611 | -0.45994 | 0.97616 | -0.45908 | 3.4569
15 | 0.0056642 | 0.0014196 | -0.0056638 | -0.0014195 | 3.7565e-07 | 7.2483e-08 | 0.0086347 | 0.0086347 | 0.0086347 | 0.97611 | -0.45994 | 0.97604 | -0.46133 | 2.3722
16 | -0.011559 | -0.002897 | 0.011561 | 0.0028979 | 1.6353e-06 | 8.7099e-07 | 0.01762 | 0.01762 | 0.01762 | 0.97616 | -0.45908 | 0.97631 | -0.45611 | 4.8407
17 | -0.015041 | -0.0037702 | 0.015043 | 0.0037709 | 1.1704e-06 | 6.7481e-07 | 0.022925 | 0.022925 | 0.022925 | 0.97631 | -0.45611 | 0.97639 | -0.45447 | 6.2981
18 | -0.017664 | -0.0044279 | 0.017671 | 0.0044318 | 6.5715e-06 | 3.9032e-06 | 0.02692 | 0.02692 | 0.02692 | 0.97639 | -0.45447 | 0.97679 | -0.44667 | 7.3957
19 | -0.020995 | -0.005265 | 0.020997 | 0.0052664 | 2.1717e-06 | 1.319e-06 | 0.031985 | 0.031985 | 0.031985 | 0.97679 | -0.44667 | 0.9769 | -0.4445 | 8.787
20 | -0.021256 | -0.0053313 | 0.021257 | 0.0053314 | 1.509e-07 | 9.177e-08 | 0.032379 | 0.032379 | 0.032379 | 0.9769 | -0.4445 | 0.9769 | -0.44435 | 8.8954
21 | -0.024569 | -0.0061615 | 0.024577 | 0.0061666 | 8.2559e-06 | 5.0869e-06 | 0.037425 | 0.037425 | 0.037425 | 0.9769 | -0.44435 | 0.97726 | -0.4373 | 10.2815
22 | -0.027523 | -0.0069049 | 0.02753 | 0.0069094 | 7.2253e-06 | 4.4867e-06 | 0.04191 | 0.04191 | 0.04191 | 0.97726 | -0.4373 | 0.97754 | -0.4318 | 11.5137
23 | 0.034309 | 0.0086276 | -0.034299 | -0.0086212 | 1.0239e-05 | 6.4284e-06 | 0.05229 | 0.05229 | 0.05229 | 0.97653 | -0.45166 | 0.97621 | -0.45791 | 14.3653
24 | -0.035887 | -0.0090231 | 0.035896 | 0.009029 | 9.4547e-06 | 5.9455e-06 | 0.054694 | 0.054694 | 0.054694 | 0.97653 | -0.45166 | 0.97681 | -0.44615 | 15.0258
25 | 0.031924 | 0.0080261 | -0.031917 | -0.0080218 | 6.8272e-06 | 4.2733e-06 | 0.04867 | 0.04867 | 0.04867 | 0.97621 | -0.45791 | 0.97598 | -0.46239 | 13.3709
26 | -0.038171 | -0.0095991 | 0.038212 | 0.0096248 | 4.0766e-05 | 2.5687e-05 | 0.058159 | 0.058159 | 0.058159 | 0.97681 | -0.44615 | 0.97795 | -0.42381 | 15.9778
27 | 0.029945 | 0.0075276 | -0.029915 | -0.0075085 | 3.0657e-05 | 1.9131e-05 | 0.045664 | 0.045664 | 0.045664 | 0.97598 | -0.46239 | 0.97489 | -0.48386 | 12.545
28 | 0.009851 | 0.0024691 | -0.0098497 | -0.0024685 | 1.2661e-06 | 6.2179e-07 | 0.014989 | 0.014989 | 0.014989 | 0.97795 | -0.42381 | 0.97781 | -0.42651 | 4.1179
29 | -0.079345 | -0.019948 | 0.079465 | 0.020024 | 0.00011918 | 7.6002e-05 | 0.12075 | 0.12075 | 0.12075 | 0.97795 | -0.42381 | 0.97955 | -0.39241 | 33.1736
30 | 0.031283 | 0.0078543 | -0.031271 | -0.0078469 | 1.1912e-05 | 7.4476e-06 | 0.047604 | 0.047604 | 0.047604 | 0.97795 | -0.42381 | 0.97754 | -0.4318 | 13.078
31 | 0.0069231 | 0.0017352 | -0.0069223 | -0.0017349 | 7.3267e-07 | 2.5076e-07 | 0.010567 | 0.010567 | 0.010567 | 0.97489 | -0.48386 | 0.97478 | -0.48608 | 2.903
32 | 0.020854 | 0.0052385 | -0.020839 | -0.005229 | 1.5654e-05 | 9.5056e-06 | 0.031835 | 0.031835 | 0.031835 | 0.97489 | -0.48386 | 0.97409 | -0.4996 | 8.7459
33 | 0.0021373 | 0.0005348 | -0.002137 | -0.00053559 | 3.17e-07 | -7.8743e-07 | 0.003262 | 0.0032624 | 0.0032624 | 0.97489 | -0.48386 | 0.97473 | -0.48697 | 0.89625
34 | 0.0061304 | 0.0015365 | -0.0061264 | -0.0015354 | 3.9636e-06 | 1.0333e-06 | 0.0093582 | 0.0093587 | 0.0093587 | 0.97478 | -0.48608 | 0.97409 | -0.49965 | 2.5711
35 | 0.019837 | 0.004978 | -0.019829 | -0.0049727 | 8.8158e-06 | 5.3236e-06 | 0.030306 | 0.030306 | 0.030306 | 0.97409 | -0.4996 | 0.97362 | -0.50892 | 8.3258
36 | 0.019109 | 0.0047924 | -0.019099 | -0.0047862 | 1.0378e-05 | 6.2386e-06 | 0.029206 | 0.029206 | 0.029206 | 0.97362 | -0.50892 | 0.97304 | -0.52032 | 8.0236
37 | 0.00071968 | 0.0001803 | -0.00071968 | -0.00018037 | 2.5105e-09 | -6.7213e-08 | 0.0010999 | 0.0010999 | 0.0010999 | 0.97362 | -0.50892 | 0.97362 | -0.509 | 0.30217
38 | -0.0090331 | -0.0022613 | 0.0090387 | 0.002264 | 5.6312e-06 | 2.6297e-06 | 0.013827 | 0.013827 | 0.013827 | 0.97203 | -0.5404 | 0.97269 | -0.52731 | 3.7987
39 | -0.0090387 | -0.002264 | 0.0090417 | 0.0022654 | 3.0093e-06 | 1.4047e-06 | 0.013827 | 0.013827 | 0.013827 | 0.97269 | -0.52731 | 0.97304 | -0.52032 | 3.7986
40 | 0.010057 | 0.0025208 | -0.010055 | -0.0025197 | 2.163e-06 | 1.0815e-06 | 0.015379 | 0.015379 | 0.015379 | 0.97304 | -0.52032 | 0.97281 | -0.52484 | 4.2251
41 | 0.0036879 | 0.00092407 | -0.0036876 | -0.0009242 | 3.2798e-07 | -1.313e-07 | 0.005641 | 0.0056411 | 0.0056411 | 0.97281 | -0.52484 | 0.97272 | -0.52671 | 1.5498
42 | 0.0019586 | 0.00049086 | -0.0019586 | -0.00049087 | 1.4164e-09 | -4.3174e-09 | 0.0029962 | 0.0029962 | 0.0029962 | 0.97272 | -0.52671 | 0.97272 | -0.52672 | 0.82312
43 | 0.023101 | 0.0057989 | -0.02309 | -0.0057918 | 1.1569e-05 | 7.0778e-06 | 0.034786 | 0.034786 | 0.034786 | 0.98828 | -0.22331 | 0.98774 | -0.23381 | 9.5567
44 | -0.14472 | -0.036797 | 0.14473 | 0.036805 | 1.2699e-05 | 8.0906e-06 | 0.21767 | 0.21767 | 0.21767 | 0.99013 | -0.1876 | 0.99023 | -0.18578 | 29.9003
45 | 0.10045 | 0.025402 | -0.10031 | -0.025314 | 0.00013814 | 8.7605e-05 | 0.15212 | 0.15212 | 0.15212 | 0.98307 | -0.32387 | 0.98159 | -0.35259 | 20.8958
46 | 0.09572 | 0.024164 | -0.095634 | -0.02411 | 8.553e-05 | 5.4192e-05 | 0.14517 | 0.14517 | 0.14517 | 0.98159 | -0.35259 | 0.98064 | -0.37126 | 19.9404
47 | 0.092794 | 0.023398 | -0.092768 | -0.023381 | 2.6838e-05 | 1.6994e-05 | 0.14086 | 0.14086 | 0.14086 | 0.98064 | -0.37126 | 0.98033 | -0.3773 | 19.3485
48 | 0.08415 | 0.021222 | -0.084089 | -0.021183 | 6.0804e-05 | 3.8414e-05 | 0.12778 | 0.12778 | 0.12778 | 0.98033 | -0.3773 | 0.97955 | -0.39241 | 17.5518
49 | 0.0086176 | 0.0021595 | -0.0086157 | -0.0021587 | 1.8879e-06 | 8.3734e-07 | 0.01308 | 0.01308 | 0.01308 | 0.98033 | -0.3773 | 0.98009 | -0.3819 | 3.5935
50 | 0.0040697 | 0.0010193 | -0.0040687 | -0.0010196 | 1.0415e-06 | -2.4996e-07 | 0.0061786 | 0.0061789 | 0.0061789 | 0.98009 | -0.3819 | 0.97982 | -0.38728 | 1.6975
51 | 0.0075172 | 0.0018839 | -0.0075168 | -0.0018837 | 4.0976e-07 | 1.5751e-07 | 0.011439 | 0.01144 | 0.01144 | 0.97781 | -0.42651 | 0.97775 | -0.42766 | 3.1427
52 | 0.0045284 | 0.0011348 | -0.0045279 | -0.0011348 | 5.1872e-07 | -3.3254e-08 | 0.0068916 | 0.0068917 | 0.0068917 | 0.97775 | -0.42766 | 0.97763 | -0.43006 | 1.8933
53 | 0.020984 | 0.0052639 | -0.020981 | -0.0052622 | 2.8011e-06 | 1.6971e-06 | 0.031613 | 0.031613 | 0.031613 | 0.98774 | -0.23381 | 0.98759 | -0.23662 | 8.685
54 | -0.14532 | -0.036954 | 0.14575 | 0.037226 | 0.00042666 | 0.00027183 | 0.21857 | 0.21857 | 0.21857 | 0.99023 | -0.18578 | 0.9934 | -0.12503 | 30.0232
55 | 0.018784 | 0.0047116 | -0.018778 | -0.004708 | 6.0358e-06 | 3.6059e-06 | 0.028303 | 0.028303 | 0.028303 | 0.98759 | -0.23662 | 0.98725 | -0.24336 | 7.7756
56 | 0.0041933 | 0.0010507 | -0.0041932 | -0.0010507 | 1.6156e-07 | -3.7976e-08 | 0.0062811 | 0.0062811 | 0.0062811 | 0.9934 | -0.12503 | 0.99336 | -0.12584 | 1.7256
57 | -0.14994 | -0.038277 | 0.15018 | 0.03843 | 0.00024044 | 0.00015322 | 0.22485 | 0.22485 | 0.22485 | 0.9934 | -0.12503 | 0.99514 | -0.091905 | 30.886
58 | -0.063165 | -0.015831 | 0.063317 | 0.015928 | 0.00015214 | 9.6801e-05 | 0.095427 | 0.095427 | 0.095427 | 0.98495 | -0.28956 | 0.98754 | -0.23913 | 26.2162
59 | -0.063317 | -0.015928 | 0.063349 | 0.015947 | 3.1169e-05 | 1.9831e-05 | 0.095427 | 0.095427 | 0.095427 | 0.98754 | -0.23913 | 0.98807 | -0.22883 | 26.2161
60 | -0.082356 | -0.020711 | 0.082642 | 0.020894 | 0.00028646 | 0.0001827 | 0.12405 | 0.12405 | 0.12405 | 0.98807 | -0.22883 | 0.99183 | -0.15628 | 34.08
61 | -0.082642 | -0.020894 | 0.082666 | 0.020909 | 2.4076e-05 | 1.5354e-05 | 0.12405 | 0.12405 | 0.12405 | 0.99183 | -0.15628 | 0.99214 | -0.15021 | 34.0799
62 | 0.070564 | 0.017885 | -0.070317 | -0.01773 | 0.0002469 | 0.00015499 | 0.1059 | 0.1059 | 0.1059 | 0.99214 | -0.15021 | 0.98835 | -0.2233 | 14.5473
63 | -0.15323 | -0.038794 | 0.15371 | 0.039102 | 0.00048359 | 0.00030823 | 0.22995 | 0.22995 | 0.22995 | 0.99214 | -0.15021 | 0.99556 | -0.084702 | 31.5871
64 | 0.058516 | 0.014726 | -0.05845 | -0.014684 | 6.661e-05 | 4.2338e-05 | 0.088121 | 0.088121 | 0.088121 | 0.98835 | -0.2233 | 0.98712 | -0.24715 | 24.2091
65 | 0.011801 | 0.0030034 | -0.01176 | -0.0029815 | 4.1214e-05 | 2.1941e-05 | 0.017784 | 0.017785 | 0.017785 | 0.98835 | -0.2233 | 0.98458 | -0.29598 | 4.886
66 | -0.24759 | -0.062629 | 0.2483 | 0.063084 | 0.00071171 | 0.00045477 | 0.37026 | 0.37026 | 0.37026 | 0.99556 | -0.084702 | 0.99869 | -0.024977 | 50.8604
67 | -0.0021463 | -0.00053791 | 0.0021463 | 0.00053774 | 6.3691e-08 | -1.7194e-07 | 0.0032151 | 0.0032151 | 0.0032151 | 0.99333 | -0.12646 | 0.99336 | -0.12584 | 0.88328
68 | 0.044054 | 0.011076 | -0.043985 | -0.011033 | 6.8396e-05 | 4.3246e-05 | 0.06642 | 0.06642 | 0.06642 | 0.98712 | -0.24715 | 0.98545 | -0.27972 | 18.2473
69 | 0.01176 | 0.0029815 | -0.011745 | -0.0029736 | 1.4698e-05 | 7.8332e-06 | 0.017785 | 0.017786 | 0.017786 | 0.98458 | -0.29598 | 0.98324 | -0.32202 | 4.8862
70 | -0.26178 | -0.066461 | 0.26209 | 0.066663 | 0.00031501 | 0.00020132 | 0.39034 | 0.39034 | 0.39034 | 0.99869 | -0.024977 | 1 | 0 | 53.6185
71 | 0.1592 | 0.040963 | -0.15849 | -0.040512 | 0.00070801 | 0.00045138 | 0.23727 | 0.23727 | 0.23727 | 1 | 0 | 0.99514 | -0.091905 | 32.5922
72 | 0.028332 | 0.0071096 | -0.028309 | -0.0070951 | 2.3308e-05 | 1.4485e-05 | 0.042785 | 0.042785 | 0.042785 | 0.98545 | -0.27972 | 0.98456 | -0.29698 | 11.754
73 | 0.010869 | 0.002754 | -0.010865 | -0.002752 | 3.8166e-06 | 1.9663e-06 | 0.016459 | 0.01646 | 0.01646 | 0.98324 | -0.32202 | 0.98286 | -0.32933 | 4.5219
74 | 0.010865 | 0.002752 | -0.010752 | -0.0026939 | 0.00011252 | 5.8141e-05 | 0.01646 | 0.016465 | 0.016465 | 0.98286 | -0.32933 | 0.97175 | -0.547 | 4.5233
75 | 0.0017095 | 0.00042651 | -0.001709 | -0.00042833 | 4.3388e-07 | -1.8141e-06 | 0.002617 | 0.0026177 | 0.0026177 | 0.97175 | -0.547 | 0.97148 | -0.55233 | 0.71916
76 | 0.009043 | 0.0022674 | -0.0090409 | -0.0022664 | 2.0607e-06 | 9.6391e-07 | 0.013848 | 0.013848 | 0.013848 | 0.97175 | -0.547 | 0.97151 | -0.55178 | 3.8043
77 | 0.0040687 | 0.0010196 | -0.0040685 | -0.0010197 | 2.3576e-07 | -5.6499e-08 | 0.0061789 | 0.006179 | 0.006179 | 0.97982 | -0.38728 | 0.97976 | -0.38849 | 1.6975
78 | -0.0028168 | -0.00070567 | 0.0028169 | 0.0007055 | 1.3727e-07 | -1.7117e-07 | 0.0042483 | 0.0042482 | 0.0042483 | 0.98659 | -0.25623 | 0.98664 | -0.25521 | 1.1671
79 | 0.0028168 | 0.00070567 | -0.0028166 | -0.0007059 | 1.836e-07 | -2.2887e-07 | 0.0042483 | 0.0042484 | 0.0042484 | 0.98659 | -0.25623 | 0.98652 | -0.2576 | 1.1671
80 | -0.010234 | -0.0025644 | 0.010235 | 0.0025647 | 5.2466e-07 | 2.6077e-07 | 0.015434 | 0.015434 | 0.015434 | 0.98664 | -0.25521 | 0.98669 | -0.25413 | 4.2402
81 | -0.0078238 | -0.0019608 | 0.0078272 | 0.0019622 | 3.3521e-06 | 1.3756e-06 | 0.011989 | 0.011989 | 0.011989 | 0.97106 | -0.56077 | 0.97151 | -0.55178 | 3.2937
82 | 0.0087455 | 0.002192 | -0.0087446 | -0.0021916 | 8.6376e-07 | 3.8515e-07 | 0.013217 | 0.013218 | 0.013218 | 0.98456 | -0.29698 | 0.98446 | -0.29906 | 3.6312
83 | -0.011554 | -0.0028954 | 0.011557 | 0.0028969 | 2.823e-06 | 1.49e-06 | 0.017424 | 0.017424 | 0.017424 | 0.98669 | -0.25413 | 0.98696 | -0.249 | 4.7869
84 | -0.014251 | -0.003572 | 0.014251 | 0.0035723 | 4.0603e-07 | 2.2988e-07 | 0.021486 | 0.021486 | 0.021486 | 0.98696 | -0.249 | 0.98699 | -0.24841 | 5.9027
85 | -0.016157 | -0.00405 | 0.016161 | 0.0040522 | 3.8869e-06 | 2.2643e-06 | 0.02436 | 0.024359 | 0.02436 | 0.98699 | -0.24841 | 0.98725 | -0.24336 | 6.6922

## res_trafo
| p_hv_mw | q_hv_mvar | p_lv_mw | q_lv_mvar | pl_mw | ql_mvar | i_hv_ka | i_lv_ka | vm_hv_pu | va_hv_degree | vm_lv_pu | va_lv_degree | loading_percent
0 | -1.2729e-15 | -1.3162e-15 | 0.00165 | 1.2699e-07 | 0.00165 | 1.2699e-07 | 5.2857e-17 | 0.0023815 | 0.99998 | 149.9956 | 1 | 0 | 0.2619

## res_ext_grid
| p_mw | q_mvar
0 | 0.4278 | 0.10884

## res_load
| p_mw | q_mvar
0 | 0.0013547 | 0.00033953
1 | 0.0031574 | 0.00079132
2 | 0.0016802 | 0.00042111
3 | 0.0023656 | 0.00059287
4 | 0.00046093 | 0.00011552
5 | 0.0024779 | 0.00062101
6 | 0.0022225 | 0.00055702
7 | 0.0025902 | 0.00064917
8 | 0.0033042 | 0.00082812
9 | 0.0056638 | 0.0014195
10 | 0.0034808 | 0.00087238
11 | 0.0026216 | 0.00065703
12 | 0.0033245 | 0.00083319
13 | 0.00025904 | 6.4921e-05
14 | 0.0033124 | 0.00083016
15 | 0.0029458 | 0.00073828
16 | 0.001578 | 0.00039548
17 | 0.0023745 | 0.0005951
18 | 0.0022746 | 0.00057008
19 | 0.0019719 | 0.00049421
20 | 0.002137 | 0.00053559
21 | 0.00079194 | 0.00019848
22 | 0.0010012 | 0.00025093
23 | 0.0061264 | 0.0015354
24 | 0.0019611 | 0.00049149
25 | 0.0063667 | 0.0015956
26 | 0.00071968 | 0.00018037
27 | 0.001729 | 0.00043333
28 | 0.0019586 | 0.00049087
29 | 0.0025934 | 0.00064996
30 | 0.0047829 | 0.0011987
31 | 0.0063746 | 0.0015976
32 | 0.0045886 | 0.00115
33 | 0.0028397 | 0.00071169
34 | 0.0046246 | 0.001159
35 | 0.0045459 | 0.0011393
36 | 0.0023325 | 0.00058458
37 | 0.0037407 | 0.00093751
38 | 0.0029884 | 0.00074897
39 | 0.0045279 | 0.0011348
40 | 0.0021062 | 0.00052788
41 | 0.0005958 | 0.00014932
42 | 0.002197 | 0.00055061
43 | 0.063165 | 0.015831
44 | 0.019007 | 0.0047637
45 | 0.093875 | 0.023527
46 | 0.0021463 | 0.00053791
47 | 0.0020468 | 0.00051299
48 | 0.014396 | 0.003608
49 | 0.013476 | 0.0033775
50 | 0.0048607 | 0.0012182
51 | 0.0083074 | 0.002082
52 | 0.015653 | 0.003923
53 | 0.00087635 | 0.00021963
54 | 0.0040685 | 0.0010197
55 | 0.0074171 | 0.0018589
56 | 0.0028166 | 0.0007059
57 | 0.0078238 | 0.0019608
58 | 0.0012138 | 0.0003042
59 | 0.001709 | 0.00042833
60 | 0.019564 | 0.0049031
61 | 0.0087446 | 0.0021916
62 | 0.0013196 | 0.00033071
63 | 0.002694 | 0.00067517
64 | 0.0019061 | 0.00047771
65 | 0.0026165 | 0.00065575

## dtypes
| element | column | dtype
0 | bus | name | object
1 | bus | vn_kv | float64
2 | bus | type | object
3 | bus | zone | object
4 | bus | in_service | bool
5 | load | name | object
6 | load | bus | uint32
7 | load | p_mw | float64
8 | load | q_mvar | float64
9 | load | const_z_percent | float64
10 | load | const_i_percent | float64
11 | load | sn_mva | float64
12 | load | scaling | float64
13 | load | in_service | bool
14 | load | type | object
15 | ext_grid | name | object
16 | ext_grid | bus | uint32
17 | ext_grid | vm_pu | float64
18 | ext_grid | va_degree | float64
19 | ext_grid | slack_weight | float64
20 | ext_grid | in_service | bool
21 | line | name | object
22 | line | std_type | object
23 | line | from_bus | uint32
24 | line | to_bus | uint32
25 | line | length_km | float64
26 | line | r_ohm_per_km | float64
27 | line | x_ohm_per_km | float64
28 | line | c_nf_per_km | float64
29 | line | g_us_per_km | float64
30 | line | max_i_ka | float64
31 | line | df | float64
32 | line | parallel | uint32
33 | line | type | object
34 | line | in_service | bool
35 | trafo | name | object
36 | trafo | std_type | object
37 | trafo | hv_bus | uint32
38 | trafo | lv_bus | uint32
39 | trafo | sn_mva | float64
40 | trafo | vn_hv_kv | float64
41 | trafo | vn_lv_kv | float64
42 | trafo | vk_percent | float64
43 | trafo | vkr_percent | float64
44 | trafo | pfe_kw | float64
45 | trafo | i0_percent | float64
46 | trafo | shift_degree | float64
47 | trafo | tap_side | object
48 | trafo | tap_neutral | int32
49 | trafo | tap_min | int32
50 | trafo | tap_max | int32
51 | trafo | tap_step_percent | float64
52 | trafo | tap_step_degree | float64
53 | trafo | tap_pos | int32
54 | trafo | tap_phase_shifter | bool
55 | trafo | parallel | uint32
56 | trafo | df | float64
57 | trafo | in_service | bool
58 | line_geodata | coords | object
59 | bus_geodata | x | float64
60 | bus_geodata | y | float64
61 | bus_geodata | coords | object
62 | res_bus | vm_pu | float64
63 | res_bus | va_degree | float64
64 | res_bus | p_mw | float64
65 | res_bus | q_mvar | float64
66 | res_line | p_from_mw | float64
67 | res_line | q_from_mvar | float64
68 | res_line | p_to_mw | float64
69 | res_line | q_to_mvar | float64
70 | res_line | pl_mw | float64
71 | res_line | ql_mvar | float64
72 | res_line | i_from_ka | float64
73 | res_line | i_to_ka | float64
74 | res_line | i_ka | float64
75 | res_line | vm_from_pu | float64
76 | res_line | va_from_degree | float64
77 | res_line | vm_to_pu | float64
78 | res_line | va_to_degree | float64
79 | res_line | loading_percent | float64
80 | res_trafo | p_hv_mw | float64
81 | res_trafo | q_hv_mvar | float64
82 | res_trafo | p_lv_mw | float64
83 | res_trafo | q_lv_mvar | float64
84 | res_trafo | pl_mw | float64
85 | res_trafo | ql_mvar | float64
86 | res_trafo | i_hv_ka | float64
87 | res_trafo | i_lv_ka | float64
88 | res_trafo | vm_hv_pu | float64
89 | res_trafo | va_hv_degree | float64
90 | res_trafo | vm_lv_pu | float64
91 | res_trafo | va_lv_degree | float64
92 | res_trafo | loading_percent | float64
93 | res_ext_grid | p_mw | float64
94 | res_ext_grid | q_mvar | float64
95 | res_load | p_mw | float64
96 | res_load | q_mvar | float64

## parameters
| version | format_version | converged | OPF_converged | name | f_hz | sn_mva
0 | 2.14.6 | 2.14.0 | TRUE | FALSE |  | 50 | 1