## bus
| name | vn_kv | type | zone | in_service
0 | bus_LV_1349-14_0_6_node_0 | 0.4 | n |  | TRUE
1 | bus_LV_1349-14_0_6_node_1 | 0.4 | n |  | TRUE
2 | bus_LV_1349-14_0_6_node_2 | 0.4 | n |  | TRUE
3 | bus_LV_1349-14_0_6_node_3 | 0.4 | n |  | TRUE
4 | bus_LV_1349-14_0_6_node_122 | 0.4 | n |  | TRUE
5 | bus_LV_1349-14_0_6_node_4 | 0.4 | n |  | TRUE
6 | bus_LV_1349-14_0_6_node_5 | 0.4 | n |  | TRUE
7 | bus_LV_1349-14_0_6_node_121 | 0.4 | n |  | TRUE
8 | bus_LV_1349-14_0_6_node_123 | 0.4 | n |  | TRUE
9 | bus_LV_1349-14_0_6_node_6 | 0.4 | n |  | TRUE
10 | bus_LV_1349-14_0_6_node_25 | 0.4 | n |  | TRUE
11 | bus_LV_1349-14_0_6_node_8 | 0.4 | n |  | TRUE
12 | bus_LV_1349-14_0_6_node_24 | 0.4 | n |  | TRUE
13 | bus_LV_1349-14_0_6_node_9 | 0.4 | n |  | TRUE
14 | bus_LV_1349-14_0_6_node_13 | 0.4 | n |  | TRUE
15 | bus_LV_1349-14_0_6_node_7 | 0.4 | n |  | TRUE
16 | bus_LV_1349-14_0_6_node_11 | 0.4 | n |  | TRUE
17 | bus_LV_1349-14_0_6_node_10 | 0.4 | n |  | TRUE
18 | bus_LV_1349-14_0_6_node_12 | 0.4 | n |  | TRUE
19 | bus_LV_1349-14_0_6_node_14 | 0.4 | n |  | TRUE
20 | bus_LV_1349-14_0_6_node_15 | 0.4 | n |  | TRUE
21 | bus_LV_1349-14_0_6_node_23 | 0.4 | n |  | TRUE
22 | bus_LV_1349-14_0_6_node_116 | 0.4 | n |  | TRUE
23 | bus_LV_1349-14_0_6_node_16 | 0.4 | n |  | TRUE
24 | bus_LV_1349-14_0_6_node_17 | 0.4 | n |  | TRUE
25 | bus_LV_1349-14_0_6_node_18 | 0.4 | n |  | TRUE
26 | bus_LV_1349-14_0_6_node_19 | 0.4 | n |  | TRUE
27 | bus_LV_1349-14_0_6_node_20 | 0.4 | n |  | TRUE
28 | bus_LV_1349-14_0_6_node_21 | 0.4 | n |  | TRUE
29 | bus_LV_1349-14_0_6_node_138 | 0.4 | n |  | TRUE
30 | bus_LV_1349-14_0_6_node_22 | 0.4 | n |  | TRUE
31 | bus_LV_1349-14_0_6_node_129 | 0.4 | n |  | TRUE
32 | bus_LV_1349-14_0_6_node_128 | 0.4 | n |  | TRUE
33 | bus_LV_1349-14_0_6_node_115 | 0.4 | n |  | TRUE
34 | bus_LV_1349-14_0_6_node_26 | 0.4 | n |  | TRUE
35 | bus_LV_1349-14_0_6_node_27 | 0.4 | n |  | TRUE
36 | bus_LV_1349-14_0_6_node_28 | 0.4 | n |  | TRUE
37 | bus_LV_1349-14_0_6_node_29 | 0.4 | n |  | TRUE
38 | bus_LV_1349-14_0_6_node_30 | 0.4 | n |  | TRUE
39 | bus_LV_1349-14_0_6_node_31 | 0.4 | n |  | TRUE
40 | bus_LV_1349-14_0_6_node_32 | 0.4 | n |  | TRUE
41 | bus_LV_1349-14_0_6_node_65 | 0.4 | n |  | TRUE
42 | bus_LV_1349-14_0_6_node_41 | 0.4 | n |  | TRUE
43 | bus_LV_1349-14_0_6_node_66 | 0.4 | n |  | TRUE
44 | bus_LV_1349-14_0_6_node_67 | 0.4 | n |  | TRUE
45 | bus_LV_1349-14_0_6_node_42 | 0.4 | n |  | TRUE
46 | bus_LV_1349-14_0_6_node_33 | 0.4 | n |  | TRUE
47 | bus_LV_1349-14_0_6_node_34 | 0.4 | n |  | TRUE
48 | bus_LV_1349-14_0_6_node_35 | 0.4 | n |  | TRUE
49 | bus_LV_1349-14_0_6_node_36 | 0.4 | n |  | TRUE
50 | bus_LV_1349-14_0_6_node_37 | 0.4 | n |  | TRUE
51 | bus_LV_1349-14_0_6_node_38 | 0.4 | n |  | TRUE
52 | bus_LV_1349-14_0_6_node_39 | 0.4 | n |  | TRUE
53 | bus_LV_1349-14_0_6_node_40 | 0.4 | n |  | TRUE
54 | bus_LV_1349-14_0_6_node_43 | 0.4 | n |  | TRUE
55 | bus_LV_1349-14_0_6_node_68 | 0.4 | n |  | TRUE
56 | bus_LV_1349-14_0_6_node_61 | 0.4 | n |  | TRUE
57 | bus_LV_1349-14_0_6_node_58 | 0.4 | n |  | TRUE
58 | bus_LV_1349-14_0_6_node_69 | 0.4 | n |  | TRUE
59 | bus_LV_1349-14_0_6_node_64 | 0.4 | n |  | TRUE
60 | bus_LV_1349-14_0_6_node_59 | 0.4 | n |  | TRUE
61 | bus_LV_1349-14_0_6_node_81 | 0.4 | n |  | TRUE
62 | bus_LV_1349-14_0_6_node_82 | 0.4 | n |  | TRUE
63 | bus_LV_1349-14_0_6_node_78 | 0.4 | n |  | TRUE
64 | bus_LV_1349-14_0_6_node_84 | 0.4 | n |  | TRUE
65 | bus_LV_1349-14_0_6_node_85 | 0.4 | n |  | TRUE
66 | bus_LV_1349-14_0_6_node_44 | 0.4 | n |  | TRUE
67 | bus_LV_1349-14_0_6_node_45 | 0.4 | n |  | TRUE
68 | bus_LV_1349-14_0_6_node_46 | 0.4 | n |  | TRUE
69 | bus_LV_1349-14_0_6_node_47 | 0.4 | n |  | TRUE
70 | bus_LV_1349-14_0_6_node_48 | 0.4 | n |  | TRUE
71 | bus_LV_1349-14_0_6_node_49 | 0.4 | n |  | TRUE
72 | bus_LV_1349-14_0_6_node_50 | 0.4 | n |  | TRUE
73 | bus_LV_1349-14_0_6_node_51 | 0.4 | n |  | TRUE
74 | bus_LV_1349-14_0_6_node_52 | 0.4 | n |  | TRUE
75 | bus_LV_1349-14_0_6_node_53 | 0.4 | n |  | TRUE
76 | bus_LV_1349-14_0_6_node_55 | 0.4 | n |  | TRUE
77 | bus_LV_1349-14_0_6_node_54 | 0.4 | n |  | TRUE
78 | bus_LV_1349-14_0_6_node_56 | 0.4 | n |  | TRUE
79 | bus_LV_1349-14_0_6_node_133 | 0.4 | n |  | TRUE
80 | bus_LV_1349-14_0_6_node_90 | 0.4 | n |  | TRUE
81 | bus_LV_1349-14_0_6_node_91 | 0.4 | n |  | TRUE
82 | bus_LV_1349-14_0_6_node_92 | 0.4 | n |  | TRUE
83 | bus_LV_1349-14_0_6_node_93 | 0.4 | n |  | TRUE
84 | bus_LV_1349-14_0_6_node_94 | 0.4 | n |  | TRUE
85 | bus_LV_1349-14_0_6_node_95 | 0.4 | n |  | TRUE
86 | bus_LV_1349-14_0_6_node_100 | 0.4 | n |  | TRUE
87 | bus_LV_1349-14_0_6_node_101 | 0.4 | n |  | TRUE
88 | bus_LV_1349-14_0_6_node_96 | 0.4 | n |  | TRUE
89 | bus_LV_1349-14_0_6_node_102 | 0.4 | n |  | TRUE
90 | bus_LV_1349-14_0_6_node_103 | 0.4 | n |  | TRUE
91 | bus_LV_1349-14_0_6_node_104 | 0.4 | n |  | TRUE
92 | bus_LV_1349-14_0_6_node_105 | 0.4 | n |  | TRUE
93 | bus_LV_1349-14_0_6_node_137 | 0.4 | n |  | TRUE
94 | bus_LV_1349-14_0_6_node_130 | 0.4 | n |  | TRUE
95 | bus_LV_1349-14_0_6_node_98 | 0.4 | n |  | TRUE
96 | bus_LV_1349-14_0_6_node_131 | 0.4 | n |  | TRUE
97 | bus_LV_1349-14_0_6_node_132 | 0.4 | n |  | TRUE
98 | bus_LV_1349-14_0_6_node_134 | 0.4 | n |  | TRUE
99 | bus_LV_1349-14_0_6_node_135 | 0.4 | n |  | TRUE
100 | bus_LV_1349-14_0_6_node_136 | 0.4 | n |  | TRUE
101 | bus_LV_1349-14_0_6_node_57 | 0.4 | n |  | TRUE
102 | bus_LV_1349-14_0_6_node_86 | 0.4 | n |  | TRUE
103 | bus_LV_1349-14_0_6_node_87 | 0.4 | n |  | TRUE
104 | bus_LV_1349-14_0_6_node_60 | 0.4 | n |  | TRUE
105 | bus_LV_1349-14_0_6_node_62 | 0.4 | n |  | TRUE
106 | bus_LV_1349-14_0_6_node_114 | 0.4 | n |  | TRUE
107 | bus_LV_1349-14_0_6_node_63 | 0.4 | n |  | TRUE
108 | bus_LV_1349-14_0_6_node_113 | 0.4 | n |  | TRUE
109 | bus_LV_1349-14_0_6_node_79 | 0.4 | n |  | TRUE
110 | bus_LV_1349-14_0_6_node_118 | 0.4 | n |  | TRUE
111 | bus_LV_1349-14_0_6_node_89 | 0.4 | n |  | TRUE
112 | bus_LV_1349-14_0_6_node_80 | 0.4 | n |  | TRUE
113 | bus_LV_1349-14_0_6_node_70 | 0.4 | n |  | TRUE
114 | bus_LV_1349-14_0_6_node_71 | 0.4 | n |  | TRUE
115 | bus_LV_1349-14_0_6_node_72 | 0.4 | n |  | TRUE
116 | bus_LV_1349-14_0_6_node_73 | 0.4 | n |  | TRUE
117 | bus_LV_1349-14_0_6_node_74 | 0.4 | n |  | TRUE
118 | bus_LV_1349-14_0_6_node_75 | 0.4 | n |  | TRUE
119 | bus_LV_1349-14_0_6_node_76 | 0.4 | n |  | TRUE
120 | bus_LV_1349-14_0_6_node_77 | 0.4 | n |  | TRUE
121 | bus_LV_1349-14_0_6_node_124 | 0.4 | n |  | TRUE
122 | bus_LV_1349-14_0_6_node_125 | 0.4 | n |  | TRUE
123 | bus_LV_1349-14_0_6_node_97 | 0.4 | n |  | TRUE
124 | bus_LV_1349-14_0_6_node_99 | 0.4 | n |  | TRUE
125 | bus_LV_1349-14_0_6_node_88 | 0.4 | n |  | TRUE
126 | bus_LV_1349-14_0_6_node_106 | 0.4 | n |  | TRUE
127 | bus_LV_1349-14_0_6_node_107 | 0.4 | n |  | TRUE
128 | bus_LV_1349-14_0_6_node_108 | 0.4 | n |  | TRUE
129 | bus_LV_1349-14_0_6_node_109 | 0.4 | n |  | TRUE
130 | bus_LV_1349-14_0_6_node_110 | 0.4 | n |  | TRUE
131 | bus_LV_1349-14_0_6_node_111 | 0.4 | n |  | TRUE
132 | bus_LV_1349-14_0_6_node_112 | 0.4 | n |  | TRUE
133 | bus_LV_1349-14_0_6_node_117 | 0.4 | n |  | TRUE
134 | bus_LV_1349-14_0_6_node_119 | 0.4 | n |  | TRUE
135 | bus_LV_1349-14_0_6_node_120 | 0.4 | n |  | TRUE
136 | bus_LV_1349-14_0_6_node_126 | 0.4 | n |  | TRUE
137 | bus_LV_1349-14_0_6_node_127 | 0.4 | n |  | TRUE
138 | bus_MV_18_0_node_100 | 20 | n |  | TRUE

## load
| name | bus | p_mw | q_mvar | const_z_percent | const_i_percent | sn_mva | scaling | in_service | type
0 | LV_1349-14_0_6_load_0 | 0 | 0.0022515 | 0.00056427 | 0 | 0 |  | 1 | TRUE | wye
1 | LV_1349-14_0_6_load_3 | 3 | 0.0035316 | 0.0008851 | 0 | 0 |  | 1 | TRUE | wye
2 | LV_1349-14_0_6_load_5 | 6 | 0.0009265 | 0.0002322 | 0 | 0 |  | 1 | TRUE | wye
3 | LV_1349-14_0_6_load_121 | 7 | 0.0011146 | 0.00027935 | 0 | 0 |  | 1 | TRUE | wye
4 | LV_1349-14_0_6_load_123 | 8 | 0.0020728 | 0.00051949 | 0 | 0 |  | 1 | TRUE | wye
5 | LV_1349-14_0_6_load_6 | 9 | 0.000551 | 0.00013809 | 0 | 0 |  | 1 | TRUE | wye
6 | LV_1349-14_0_6_load_25 | 10 | 0.00087642 | 0.00021965 | 0 | 0 |  | 1 | TRUE | wye
7 | LV_1349-14_0_6_load_24 | 12 | 0.0029288 | 0.00073403 | 0 | 0 |  | 1 | TRUE | wye
8 | LV_1349-14_0_6_load_9 | 13 | 0.0014619 | 0.00036639 | 0 | 0 |  | 1 | TRUE | wye
9 | LV_1349-14_0_6_load_13 | 14 | 0.0010976 | 0.00027509 | 0 | 0 |  | 1 | TRUE | wye
10 | LV_1349-14_0_6_load_7 | 15 | 0.0018041 | 0.00045214 | 0 | 0 |  | 1 | TRUE | wye
11 | LV_1349-14_0_6_load_11 | 16 | 0.0036562 | 0.00091632 | 0 | 0 |  | 1 | TRUE | wye
12 | LV_1349-14_0_6_load_10 | 17 | 0.0028346 | 0.00071041 | 0 | 0 |  | 1 | TRUE | wye
13 | LV_1349-14_0_6_load_12 | 18 | 0.0034284 | 0.00085924 | 0 | 0 |  | 1 | TRUE | wye
14 | LV_1349-14_0_6_load_14 | 19 | 0.0028958 | 0.00072575 | 0 | 0 |  | 1 | TRUE | wye
15 | LV_1349-14_0_6_load_15 | 20 | 0.0026197 | 0.00065656 | 0 | 0 |  | 1 | TRUE | wye
16 | LV_1349-14_0_6_load_23 | 21 | 0.0026308 | 0.00065933 | 0 | 0 |  | 1 | TRUE | wye
17 | LV_1349-14_0_6_load_116 | 22 | 0.0029319 | 0.0007348 | 0 | 0 |  | 1 | TRUE | wye
18 | LV_1349-14_0_6_load_16 | 23 | 0.0018278 | 0.00045809 | 0 | 0 |  | 1 | TRUE | wye
19 | LV_1349-14_0_6_load_17 | 24 | 0.0030385 | 0.00076151 | 0 | 0 |  | 1 | TRUE | wye
20 | LV_1349-14_0_6_load_18 | 25 | 0.0023724 | 0.00059459 | 0 | 0 |  | 1 | TRUE | wye
21 | LV_1349-14_0_6_load_19 | 26 | 0.0021687 | 0.00054352 | 0 | 0 |  | 1 | TRUE | wye
22 | LV_1349-14_0_6_load_20 | 27 | 0.0040903 | 0.0010251 | 0 | 0 |  | 1 | TRUE | wye
23 | LV_1349-14_0_6_load_21 | 28 | 0.0027843 | 0.0006978 | 0 | 0 |  | 1 | TRUE | wye
24 | LV_1349-14_0_6_load_138 | 29 | 0.0011673 | 0.00029255 | 0 | 0 |  | 1 | TRUE | wye
25 | LV_1349-14_0_6_load_22 | 30 | 0.0023725 | 0.00059461 | 0 | 0 |  | 1 | TRUE | wye
26 | LV_1349-14_0_6_load_129 | 31 | 0.0022533 | 0.00056474 | 0 | 0 |  | 1 | TRUE | wye
27 | LV_1349-14_0_6_load_128 | 32 | 0.0026923 | 0.00067475 | 0 | 0 |  | 1 | TRUE | wye
28 | LV_1349-14_0_6_load_26 | 34 | 0.0021298 | 0.00053379 | 0 | 0 |  | 1 | TRUE | wye
29 | LV_1349-14_0_6_load_27 | 35 | 0.006598 | 0.0016536 | 0 | 0 |  | 1 | TRUE | wye
30 | LV_1349-14_0_6_load_28 | 36 | 0.0021314 | 0.00053417 | 0 | 0 |  | 1 | TRUE | wye
31 | LV_1349-14_0_6_load_29 | 37 | 0.0021276 | 0.00053323 | 0 | 0 |  | 1 | TRUE | wye
32 | LV_1349-14_0_6_load_30 | 38 | 0.0021288 | 0.00053353 | 0 | 0 |  | 1 | TRUE | wye
33 | LV_1349-14_0_6_load_31 | 39 | 0.0021288 | 0.00053353 | 0 | 0 |  | 1 | TRUE | wye
34 | LV_1349-14_0_6_load_32 | 40 | 0.0020551 | 0.00051505 | 0 | 0 |  | 1 | TRUE | wye
35 | LV_1349-14_0_6_load_41 | 42 | 0.0020544 | 0.00051488 | 0 | 0 |  | 1 | TRUE | wye
36 | LV_1349-14_0_6_load_66 | 43 | 0.0013067 | 0.00032749 | 0 | 0 |  | 1 | TRUE | wye
37 | LV_1349-14_0_6_load_67 | 44 | 0.0034161 | 0.00085616 | 0 | 0 |  | 1 | TRUE | wye
38 | LV_1349-14_0_6_load_42 | 45 | 0.016862 | 0.0042259 | 0 | 0 |  | 1 | TRUE | wye
39 | LV_1349-14_0_6_load_33 | 46 | 0.004064 | 0.0010185 | 0 | 0 |  | 1 | TRUE | wye
40 | LV_1349-14_0_6_load_34 | 47 | 0.0044233 | 0.0011086 | 0 | 0 |  | 1 | TRUE | wye
41 | LV_1349-14_0_6_load_35 | 48 | 0.0044519 | 0.0011157 | 0 | 0 |  | 1 | TRUE | wye
42 | LV_1349-14_0_6_load_36 | 49 | 0.0028811 | 0.00072206 | 0 | 0 |  | 1 | TRUE | wye
43 | LV_1349-14_0_6_load_38 | 51 | 0.0041647 | 0.0010438 | 0 | 0 |  | 1 | TRUE | wye
44 | LV_1349-14_0_6_load_39 | 52 | 0.004606 | 0.0011544 | 0 | 0 |  | 1 | TRUE | wye
45 | LV_1349-14_0_6_load_43 | 54 | 0.0028829 | 0.00072253 | 0 | 0 |  | 1 | TRUE | wye
46 | LV_1349-14_0_6_load_68 | 55 | 0.0047555 | 0.0011918 | 0 | 0 |  | 1 | TRUE | wye
47 | LV_1349-14_0_6_load_61 | 56 | 0.003927 | 0.00098421 | 0 | 0 |  | 1 | TRUE | wye
48 | LV_1349-14_0_6_load_58 | 57 | 0.0042767 | 0.0010718 | 0 | 0 |  | 1 | TRUE | wye
49 | LV_1349-14_0_6_load_69 | 58 | 0.0036014 | 0.00090259 | 0 | 0 |  | 1 | TRUE | wye
50 | LV_1349-14_0_6_load_59 | 60 | 0.0034891 | 0.00087446 | 0 | 0 |  | 1 | TRUE | wye
51 | LV_1349-14_0_6_load_81 | 61 | 0.013907 | 0.0034855 | 0 | 0 |  | 1 | TRUE | wye
52 | LV_1349-14_0_6_load_84 | 64 | 0.017817 | 0.0044654 | 0 | 0 |  | 1 | TRUE | wye
53 | LV_1349-14_0_6_load_85 | 65 | 0.026511 | 0.0066443 | 0 | 0 |  | 1 | TRUE | wye
54 | LV_1349-14_0_6_load_44 | 66 | 0.0041213 | 0.0010329 | 0 | 0 |  | 1 | TRUE | wye
55 | LV_1349-14_0_6_load_45 | 67 | 0.0062495 | 0.0015663 | 0 | 0 |  | 1 | TRUE | wye
56 | LV_1349-14_0_6_load_47 | 69 | 0.0046532 | 0.0011662 | 0 | 0 |  | 1 | TRUE | wye
57 | LV_1349-14_0_6_load_48 | 70 | 0.0026549 | 0.00066539 | 0 | 0 |  | 1 | TRUE | wye
58 | LV_1349-14_0_6_load_49 | 71 | 0.0052137 | 0.0013067 | 0 | 0 |  | 1 | TRUE | wye
59 | LV_1349-14_0_6_load_50 | 72 | 0.0043449 | 0.0010889 | 0 | 0 |  | 1 | TRUE | wye
60 | LV_1349-14_0_6_load_51 | 73 | 0.0057888 | 0.0014508 | 0 | 0 |  | 1 | TRUE | wye
61 | LV_1349-14_0_6_load_52 | 74 | 0.0036453 | 0.0009136 | 0 | 0 |  | 1 | TRUE | wye
62 | LV_1349-14_0_6_load_53 | 75 | 0.0026538 | 0.0006651 | 0 | 0 |  | 1 | TRUE | wye
63 | LV_1349-14_0_6_load_55 | 76 | 0.0030946 | 0.00077559 | 0 | 0 |  | 1 | TRUE | wye
64 | LV_1349-14_0_6_load_54 | 77 | 0.0014786 | 0.00037057 | 0 | 0 |  | 1 | TRUE | wye
65 | LV_1349-14_0_6_load_56 | 78 | 0.0030932 | 0.00077523 | 0 | 0 |  | 1 | TRUE | wye
66 | LV_1349-14_0_6_load_133 | 79 | 0.0011537 | 0.00028913 | 0 | 0 |  | 1 | TRUE | wye
67 | LV_1349-14_0_6_load_90 | 80 | 0.0041813 | 0.0010479 | 0 | 0 |  | 1 | TRUE | wye
68 | LV_1349-14_0_6_load_91 | 81 | 0.0031629 | 0.00079269 | 0 | 0 |  | 1 | TRUE | wye
69 | LV_1349-14_0_6_load_92 | 82 | 0.043587 | 0.010924 | 0 | 0 |  | 1 | TRUE | wye
70 | LV_1349-14_0_6_load_94 | 84 | 0.0042408 | 0.0010628 | 0 | 0 |  | 1 | TRUE | wye
71 | LV_1349-14_0_6_load_95 | 85 | 0.0036483 | 0.00091434 | 0 | 0 |  | 1 | TRUE | wye
72 | LV_1349-14_0_6_load_100 | 86 | 0.0041296 | 0.001035 | 0 | 0 |  | 1 | TRUE | wye
73 | LV_1349-14_0_6_load_101 | 87 | 0.036523 | 0.0091535 | 0 | 0 |  | 1 | TRUE | wye
74 | LV_1349-14_0_6_load_96 | 88 | 0.01035 | 0.0025939 | 0 | 0 |  | 1 | TRUE | wye
75 | LV_1349-14_0_6_load_103 | 90 | 0.0020831 | 0.00052208 | 0 | 0 |  | 1 | TRUE | wye
76 | LV_1349-14_0_6_load_104 | 91 | 0.00036103 | 9.0482e-05 | 0 | 0 |  | 1 | TRUE | wye
77 | LV_1349-14_0_6_load_105 | 92 | 0.0052869 | 0.001325 | 0 | 0 |  | 1 | TRUE | wye
78 | LV_1349-14_0_6_load_137 | 93 | 0.0011529 | 0.00028895 | 0 | 0 |  | 1 | TRUE | wye
79 | LV_1349-14_0_6_load_130 | 94 | 0.00070559 | 0.00017684 | 0 | 0 |  | 1 | TRUE | wye
80 | LV_1349-14_0_6_load_98 | 95 | 0.0041278 | 0.0010345 | 0 | 0 |  | 1 | TRUE | wye
81 | LV_1349-14_0_6_load_131 | 96 | 0.00058368 | 0.00014628 | 0 | 0 |  | 1 | TRUE | wye
82 | LV_1349-14_0_6_load_132 | 97 | 0.00077713 | 0.00019477 | 0 | 0 |  | 1 | TRUE | wye
83 | LV_1349-14_0_6_load_134 | 98 | 0.0011858 | 0.0002972 | 0 | 0 |  | 1 | TRUE | wye
84 | LV_1349-14_0_6_load_135 | 99 | 0.0019925 | 0.00049936 | 0 | 0 |  | 1 | TRUE | wye
85 | LV_1349-14_0_6_load_136 | 100 | 0.0016636 | 0.00041695 | 0 | 0 |  | 1 | TRUE | wye
86 | LV_1349-14_0_6_load_57 | 101 | 0.0028945 | 0.00072543 | 0 | 0 |  | 1 | TRUE | wye
87 | LV_1349-14_0_6_load_86 | 102 | 0.0051983 | 0.0013028 | 0 | 0 |  | 1 | TRUE | wye
88 | LV_1349-14_0_6_load_87 | 103 | 0.0052371 | 0.0013125 | 0 | 0 |  | 1 | TRUE | wye
89 | LV_1349-14_0_6_load_62 | 105 | 0.0059965 | 0.0015029 | 0 | 0 |  | 1 | TRUE | wye
90 | LV_1349-14_0_6_load_114 | 106 | 0.0028101 | 0.00070428 | 0 | 0 |  | 1 | TRUE | wye
91 | LV_1349-14_0_6_load_63 | 107 | 0.0042758 | 0.0010716 | 0 | 0 |  | 1 | TRUE | wye
92 | LV_1349-14_0_6_load_113 | 108 | 0.0035345 | 0.00088584 | 0 | 0 |  | 1 | TRUE | wye
93 | LV_1349-14_0_6_load_79 | 109 | 0.007303 | 0.0018303 | 0 | 0 |  | 1 | TRUE | wye
94 | LV_1349-14_0_6_load_118 | 110 | 0.0047791 | 0.0011978 | 0 | 0 |  | 1 | TRUE | wye
95 | LV_1349-14_0_6_load_89 | 111 | 0.0035356 | 0.00088611 | 0 | 0 |  | 1 | TRUE | wye
96 | LV_1349-14_0_6_load_80 | 112 | 0.0027421 | 0.00068722 | 0 | 0 |  | 1 | TRUE | wye
97 | LV_1349-14_0_6_load_70 | 113 | 0.0035315 | 0.00088508 | 0 | 0 |  | 1 | TRUE | wye
98 | LV_1349-14_0_6_load_71 | 114 | 0.0021287 | 0.00053349 | 0 | 0 |  | 1 | TRUE | wye
99 | LV_1349-14_0_6_load_72 | 115 | 0.0037306 | 0.00093496 | 0 | 0 |  | 1 | TRUE | wye
100 | LV_1349-14_0_6_load_73 | 116 | 0.0021313 | 0.00053415 | 0 | 0 |  | 1 | TRUE | wye
101 | LV_1349-14_0_6_load_74 | 117 | 0.0030008 | 0.00075208 | 0 | 0 |  | 1 | TRUE | wye
102 | LV_1349-14_0_6_load_75 | 118 | 0.0067717 | 0.0016972 | 0 | 0 |  | 1 | TRUE | wye
103 | LV_1349-14_0_6_load_76 | 119 | 0.0031504 | 0.00078958 | 0 | 0 |  | 1 | TRUE | wye
104 | LV_1349-14_0_6_load_77 | 120 | 0.0078417 | 0.0019653 | 0 | 0 |  | 1 | TRUE | wye
105 | LV_1349-14_0_6_load_124 | 121 | 0.0036334 | 0.00091062 | 0 | 0 |  | 1 | TRUE | wye
106 | LV_1349-14_0_6_load_125 | 122 | 0.0023116 | 0.00057935 | 0 | 0 |  | 1 | TRUE | wye
107 | LV_1349-14_0_6_load_88 | 125 | 0.0039021 | 0.00097795 | 0 | 0 |  | 1 | TRUE | wye
108 | LV_1349-14_0_6_load_106 | 126 | 0.0043336 | 0.0010861 | 0 | 0 |  | 1 | TRUE | wye
109 | LV_1349-14_0_6_load_107 | 127 | 0.0030241 | 0.00075791 | 0 | 0 |  | 1 | TRUE | wye
110 | LV_1349-14_0_6_load_108 | 128 | 0.0052889 | 0.0013255 | 0 | 0 |  | 1 | TRUE | wye
111 | LV_1349-14_0_6_load_109 | 129 | 0.0030229 | 0.00075761 | 0 | 0 |  | 1 | TRUE | wye
112 | LV_1349-14_0_6_load_110 | 130 | 0.0037153 | 0.00093113 | 0 | 0 |  | 1 | TRUE | wye
113 | LV_1349-14_0_6_load_111 | 131 | 0.0027707 | 0.00069441 | 0 | 0 |  | 1 | TRUE | wye
114 | LV_1349-14_0_6_load_112 | 132 | 0.0045183 | 0.0011324 | 0 | 0 |  | 1 | TRUE | wye
115 | LV_1349-14_0_6_load_117 | 133 | 0.0027599 | 0.0006917 | 0 | 0 |  | 1 | TRUE | wye
116 | LV_1349-14_0_6_load_119 | 134 | 0.00595 | 0.0014912 | 0 | 0 |  | 1 | TRUE | wye
117 | LV_1349-14_0_6_load_120 | 135 | 0.0058871 | 0.0014754 | 0 | 0 |  | 1 | TRUE | wye
118 | LV_1349-14_0_6_load_126 | 136 | 0.0026745 | 0.00067029 | 0 | 0 |  | 1 | TRUE | wye
119 | LV_1349-14_0_6_load_127 | 137 | 0.0033343 | 0.00083566 | 0 | 0 |  | 1 | TRUE | wye

## ext_grid
| name | bus | vm_pu | va_degree | slack_weight | in_service
0 |  | 69 | 1 | 0 | 1 | TRUE

## line
| name | std_type | from_bus | to_bus | length_km | r_ohm_per_km | x_ohm_per_km | c_nf_per_km | g_us_per_km | max_i_ka | df | parallel | type | in_service
0 | LV_1349-14_0_6_line_0 |  | 0 | 1 | 0.020752 | 0.125 | 0.08 | 261 | 0 | 0.364 | 1 | 1 | cs | TRUE
1 | LV_1349-14_0_6_line_1 |  | 0 | 2 | 0.02197 | 0.125 | 0.08 | 261 | 0 | 0.364 | 1 | 1 | cs | TRUE
2 | LV_1349-14_0_6_line_2 |  | 1 | 3 | 0.0069446 | 0.125 | 0.08 | 261 | 0 | 0.364 | 1 | 1 | cs | TRUE
3 | LV_1349-14_0_6_line_3 |  | 1 | 4 | 0.083158 | 0.125 | 0.08 | 261 | 0 | 0.364 | 1 | 1 | cs | TRUE
4 | LV_1349-14_0_6_line_4 |  | 2 | 5 | 0.003376 | 0.125 | 0.08 | 261 | 0 | 0.364 | 1 | 1 | cs | TRUE
5 | LV_1349-14_0_6_line_5 |  | 3 | 6 | 0.014688 | 0.125 | 0.08 | 261 | 0 | 0.364 | 1 | 1 | cs | TRUE
6 | LV_1349-14_0_6_line_6 |  | 4 | 7 | 0.027523 | 0.125 | 0.08 | 261 | 0 | 0.364 | 1 | 1 | cs | TRUE
7 | LV_1349-14_0_6_line_7 |  | 5 | 9 | 0.022431 | 0.125 | 0.08 | 261 | 0 | 0.364 | 1 | 1 | cs | TRUE
8 | LV_1349-14_0_6_line_8 |  | 6 | 10 | 0.013165 | 0.125 | 0.08 | 261 | 0 | 0.364 | 1 | 1 | cs | TRUE
9 | LV_1349-14_0_6_line_9 |  | 7 | 8 | 0.098001 | 0.125 | 0.08 | 261 | 0 | 0.364 | 1 | 1 | cs | TRUE
10 | LV_1349-14_0_6_line_10 |  | 8 | 29 | 0.16262 | 0.125 | 0.08 | 261 | 0 | 0.364 | 1 | 1 | cs | TRUE
11 | LV_1349-14_0_6_line_11 |  | 9 | 11 | 0.015321 | 0.125 | 0.08 | 261 | 0 | 0.364 | 1 | 1 | cs | TRUE
12 | LV_1349-14_0_6_line_12 |  | 10 | 12 | 0.0012572 | 0.125 | 0.08 | 261 | 0 | 0.364 | 1 | 1 | cs | TRUE
13 | LV_1349-14_0_6_line_13 |  | 11 | 15 | 0.026748 | 0.125 | 0.08 | 261 | 0 | 0.364 | 1 | 1 | cs | TRUE
14 | LV_1349-14_0_6_line_14 |  | 12 | 28 | 0.017337 | 0.125 | 0.08 | 261 | 0 | 0.364 | 1 | 1 | cs | TRUE
15 | LV_1349-14_0_6_line_15 |  | 13 | 14 | 0.022972 | 0.125 | 0.08 | 261 | 0 | 0.364 | 1 | 1 | cs | TRUE
16 | LV_1349-14_0_6_line_16 |  | 14 | 16 | 0.017874 | 0.125 | 0.08 | 261 | 0 | 0.364 | 1 | 1 | cs | TRUE
17 | LV_1349-14_0_6_line_17 |  | 16 | 17 | 0.012883 | 0.125 | 0.08 | 261 | 0 | 0.364 | 1 | 1 | cs | TRUE
18 | LV_1349-14_0_6_line_18 |  | 17 | 18 | 0.0013493 | 0.125 | 0.08 | 261 | 0 | 0.364 | 1 | 1 | cs | TRUE
19 | LV_1349-14_0_6_line_19 |  | 18 | 19 | 0.016081 | 0.125 | 0.08 | 261 | 0 | 0.364 | 1 | 1 | cs | TRUE
20 | LV_1349-14_0_6_line_20 |  | 19 | 20 | 0.012224 | 0.125 | 0.08 | 261 | 0 | 0.364 | 1 | 1 | cs | TRUE
21 | LV_1349-14_0_6_line_21 |  | 20 | 21 | 0.0051426 | 0.125 | 0.08 | 261 | 0 | 0.364 | 1 | 1 | cs | TRUE
22 | LV_1349-14_0_6_line_22 |  | 21 | 22 | 0.012479 | 0.125 | 0.08 | 261 | 0 | 0.364 | 1 | 1 | cs | TRUE
23 | LV_1349-14_0_6_line_23 |  | 22 | 33 | 0.0081618 | 0.125 | 0.08 | 261 | 0 | 0.364 | 1 | 1 | cs | TRUE
24 | LV_1349-14_0_6_line_24 |  | 23 | 24 | 0.0051487 | 0.125 | 0.08 | 261 | 0 | 0.364 | 1 | 1 | cs | TRUE
25 | LV_1349-14_0_6_line_25 |  | 23 | 25 | 0.029972 | 0.125 | 0.08 | 261 | 0 | 0.364 | 1 | 1 | cs | TRUE
26 | LV_1349-14_0_6_line_26 |  | 24 | 26 | 0.025865 | 0.125 | 0.08 | 261 | 0 | 0.364 | 1 | 1 | cs | TRUE
27 | LV_1349-14_0_6_line_27 |  | 25 | 27 | 0.0064864 | 0.125 | 0.08 | 261 | 0 | 0.364 | 1 | 1 | cs | TRUE
28 | LV_1349-14_0_6_line_28 |  | 26 | 28 | 3.4584e-05 | 0.125 | 0.08 | 261 | 0 | 0.364 | 1 | 1 | cs | TRUE
29 | LV_1349-14_0_6_line_29 |  | 27 | 30 | 0.0063196 | 0.125 | 0.08 | 261 | 0 | 0.364 | 1 | 1 | cs | TRUE
30 | LV_1349-14_0_6_line_30 |  | 30 | 31 | 0.024531 | 0.125 | 0.08 | 261 | 0 | 0.364 | 1 | 1 | cs | TRUE
31 | LV_1349-14_0_6_line_31 |  | 31 | 32 | 0.011019 | 0.125 | 0.08 | 261 | 0 | 0.364 | 1 | 1 | cs | TRUE
32 | LV_1349-14_0_6_line_32 |  | 32 | 137 | 0.022896 | 0.125 | 0.08 | 261 | 0 | 0.364 | 1 | 1 | cs | TRUE
33 | LV_1349-14_0_6_line_33 |  | 33 | 133 | 0.0054764 | 0.125 | 0.08 | 261 | 0 | 0.364 | 1 | 1 | cs | TRUE
34 | LV_1349-14_0_6_line_34 |  | 33 | 131 | 0.030075 | 0.125 | 0.08 | 261 | 0 | 0.364 | 1 | 1 | cs | TRUE
35 | LV_1349-14_0_6_line_35 |  | 34 | 35 | 0.00032951 | 0.125 | 0.08 | 261 | 0 | 0.364 | 1 | 1 | cs | TRUE
36 | LV_1349-14_0_6_line_36 |  | 34 | 36 | 0.00036778 | 0.125 | 0.08 | 261 | 0 | 0.364 | 1 | 1 | cs | TRUE
37 | LV_1349-14_0_6_line_37 |  | 35 | 37 | 0.00025479 | 0.125 | 0.08 | 261 | 0 | 0.364 | 1 | 1 | cs | TRUE
38 | LV_1349-14_0_6_line_38 |  | 36 | 38 | 0.00058175 | 0.125 | 0.08 | 261 | 0 | 0.364 | 1 | 1 | cs | TRUE
39 | LV_1349-14_0_6_line_39 |  | 37 | 39 | 0.000394 | 0.125 | 0.08 | 261 | 0 | 0.364 | 1 | 1 | cs | TRUE
40 | LV_1349-14_0_6_line_40 |  | 38 | 40 | 0.020139 | 0.125 | 0.08 | 261 | 0 | 0.364 | 1 | 1 | cs | TRUE
41 | LV_1349-14_0_6_line_41 |  | 39 | 41 | 0.031984 | 0.125 | 0.08 | 261 | 0 | 0.364 | 1 | 1 | cs | TRUE
42 | LV_1349-14_0_6_line_42 |  | 40 | 42 | 1.2006e-05 | 0.125 | 0.08 | 261 | 0 | 0.364 | 1 | 1 | cs | TRUE
43 | LV_1349-14_0_6_line_43 |  | 41 | 43 | 0.0090266 | 0.125 | 0.08 | 261 | 0 | 0.364 | 1 | 1 | cs | TRUE
44 | LV_1349-14_0_6_line_44 |  | 41 | 44 | 0.013083 | 0.125 | 0.08 | 261 | 0 | 0.364 | 1 | 1 | cs | TRUE
45 | LV_1349-14_0_6_line_45 |  | 42 | 45 | 0.00068342 | 0.125 | 0.08 | 261 | 0 | 0.364 | 1 | 1 | cs | TRUE
46 | LV_1349-14_0_6_line_46 |  | 43 | 113 | 0.0063246 | 0.125 | 0.08 | 261 | 0 | 0.364 | 1 | 1 | cs | TRUE
47 | LV_1349-14_0_6_line_47 |  | 45 | 54 | 0.0056601 | 0.125 | 0.08 | 261 | 0 | 0.364 | 1 | 1 | cs | TRUE
48 | LV_1349-14_0_6_line_48 |  | 46 | 47 | 0.009923 | 0.125 | 0.08 | 261 | 0 | 0.364 | 1 | 3 | cs | TRUE
49 | LV_1349-14_0_6_line_49 |  | 46 | 48 | 0.0021676 | 0.125 | 0.08 | 261 | 0 | 0.364 | 1 | 3 | cs | TRUE
50 | LV_1349-14_0_6_line_50 |  | 47 | 49 | 0.025023 | 0.125 | 0.08 | 261 | 0 | 0.364 | 1 | 3 | cs | TRUE
51 | LV_1349-14_0_6_line_51 |  | 48 | 50 | 0.016033 | 0.125 | 0.08 | 261 | 0 | 0.364 | 1 | 3 | cs | TRUE
52 | LV_1349-14_0_6_line_52 |  | 49 | 51 | 0.0056429 | 0.125 | 0.08 | 261 | 0 | 0.364 | 1 | 2 | cs | TRUE
53 | LV_1349-14_0_6_line_53 |  | 50 | 52 | 0.024206 | 0.125 | 0.08 | 261 | 0 | 0.364 | 1 | 3 | cs | TRUE
54 | LV_1349-14_0_6_line_54 |  | 50 | 53 | 0.015219 | 0.125 | 0.08 | 261 | 0 | 0.364 | 1 | 2 | cs | TRUE
55 | LV_1349-14_0_6_line_55 |  | 51 | 54 | 0.0013499 | 0.125 | 0.08 | 261 | 0 | 0.364 | 1 | 1 | cs | TRUE
56 | LV_1349-14_0_6_line_56 |  | 52 | 55 | 0.010702 | 0.125 | 0.08 | 261 | 0 | 0.364 | 1 | 3 | cs | TRUE
57 | LV_1349-14_0_6_line_57 |  | 53 | 56 | 0.024091 | 0.125 | 0.08 | 261 | 0 | 0.364 | 1 | 1 | cs | TRUE
58 | LV_1349-14_0_6_line_58 |  | 53 | 57 | 0.02048 | 0.125 | 0.08 | 261 | 0 | 0.364 | 1 | 1 | cs | TRUE
59 | LV_1349-14_0_6_line_59 |  | 55 | 58 | 0.01215 | 0.125 | 0.08 | 261 | 0 | 0.364 | 1 | 3 | cs | TRUE
60 | LV_1349-14_0_6_line_60 |  | 56 | 59 | 0.014526 | 0.125 | 0.08 | 261 | 0 | 0.364 | 1 | 1 | cs | TRUE
61 | LV_1349-14_0_6_line_61 |  | 57 | 60 | 0.02417 | 0.125 | 0.08 | 261 | 0 | 0.364 | 1 | 1 | cs | TRUE
62 | LV_1349-14_0_6_line_62 |  | 58 | 72 | 0.011598 | 0.125 | 0.08 | 261 | 0 | 0.364 | 1 | 3 | cs | TRUE
63 | LV_1349-14_0_6_line_63 |  | 59 | 109 | 0.014763 | 0.125 | 0.08 | 261 | 0 | 0.364 | 1 | 1 | cs | TRUE
64 | LV_1349-14_0_6_line_64 |  | 60 | 104 | 0.018325 | 0.125 | 0.08 | 261 | 0 | 0.364 | 1 | 1 | cs | TRUE
65 | LV_1349-14_0_6_line_65 |  | 61 | 62 | 0.015447 | 0.125 | 0.08 | 261 | 0 | 0.364 | 1 | 1 | cs | TRUE
66 | LV_1349-14_0_6_line_66 |  | 61 | 63 | 0.024816 | 0.125 | 0.08 | 261 | 0 | 0.364 | 1 | 1 | cs | TRUE
67 | LV_1349-14_0_6_line_67 |  | 62 | 64 | 0.026088 | 0.125 | 0.08 | 261 | 0 | 0.364 | 1 | 1 | cs | TRUE
68 | LV_1349-14_0_6_line_68 |  | 62 | 65 | 0.010462 | 0.125 | 0.08 | 261 | 0 | 0.364 | 1 | 1 | cs | TRUE
69 | LV_1349-14_0_6_line_69 |  | 63 | 120 | 0.0095501 | 0.125 | 0.08 | 261 | 0 | 0.364 | 1 | 1 | cs | TRUE
70 | LV_1349-14_0_6_line_70 |  | 66 | 67 | 0.0069056 | 0.125 | 0.08 | 261 | 0 | 0.364 | 1 | 3 | cs | TRUE
71 | LV_1349-14_0_6_line_71 |  | 66 | 68 | 0.019502 | 0.125 | 0.08 | 261 | 0 | 0.364 | 1 | 3 | cs | TRUE
72 | LV_1349-14_0_6_line_72 |  | 67 | 69 | 0.014136 | 0.125 | 0.08 | 261 | 0 | 0.364 | 1 | 3 | cs | TRUE
73 | LV_1349-14_0_6_line_73 |  | 68 | 70 | 0.010913 | 0.125 | 0.08 | 261 | 0 | 0.364 | 1 | 3 | cs | TRUE
74 | LV_1349-14_0_6_line_74 |  | 68 | 71 | 0.012514 | 0.125 | 0.08 | 261 | 0 | 0.364 | 1 | 1 | cs | TRUE
75 | LV_1349-14_0_6_line_75 |  | 69 | 72 | 0.0097368 | 0.125 | 0.08 | 261 | 0 | 0.364 | 1 | 3 | cs | TRUE
76 | LV_1349-14_0_6_line_76 |  | 70 | 73 | 0.0044686 | 0.125 | 0.08 | 261 | 0 | 0.364 | 1 | 3 | cs | TRUE
77 | LV_1349-14_0_6_line_77 |  | 71 | 74 | 0.017234 | 0.125 | 0.08 | 261 | 0 | 0.364 | 1 | 1 | cs | TRUE
78 | LV_1349-14_0_6_line_78 |  | 73 | 75 | 0.0022752 | 0.125 | 0.08 | 261 | 0 | 0.364 | 1 | 3 | cs | TRUE
79 | LV_1349-14_0_6_line_79 |  | 74 | 76 | 0.017157 | 0.125 | 0.08 | 261 | 0 | 0.364 | 1 | 1 | cs | TRUE
80 | LV_1349-14_0_6_line_80 |  | 75 | 77 | 0.016839 | 0.125 | 0.08 | 261 | 0 | 0.364 | 1 | 3 | cs | TRUE
81 | LV_1349-14_0_6_line_81 |  | 76 | 78 | 0.0069644 | 0.125 | 0.08 | 261 | 0 | 0.364 | 1 | 1 | cs | TRUE
82 | LV_1349-14_0_6_line_82 |  | 77 | 79 | 0.081772 | 0.125 | 0.08 | 261 | 0 | 0.364 | 1 | 3 | cs | TRUE
83 | LV_1349-14_0_6_line_83 |  | 78 | 101 | 0.0082123 | 0.125 | 0.08 | 261 | 0 | 0.364 | 1 | 1 | cs | TRUE
84 | LV_1349-14_0_6_line_84 |  | 79 | 97 | 0.0058865 | 0.125 | 0.08 | 261 | 0 | 0.364 | 1 | 3 | cs | TRUE
85 | LV_1349-14_0_6_line_85 |  | 80 | 81 | 0.019209 | 0.125 | 0.08 | 261 | 0 | 0.364 | 1 | 1 | cs | TRUE
86 | LV_1349-14_0_6_line_86 |  | 80 | 82 | 0.016298 | 0.125 | 0.08 | 261 | 0 | 0.364 | 1 | 1 | cs | TRUE
87 | LV_1349-14_0_6_line_87 |  | 81 | 83 | 0.025159 | 0.125 | 0.08 | 261 | 0 | 0.364 | 1 | 1 | cs | TRUE
88 | LV_1349-14_0_6_line_88 |  | 82 | 84 | 0.0083582 | 0.125 | 0.08 | 261 | 0 | 0.364 | 1 | 1 | cs | TRUE
89 | LV_1349-14_0_6_line_89 |  | 83 | 85 | 0.013332 | 0.125 | 0.08 | 261 | 0 | 0.364 | 1 | 1 | cs | TRUE
90 | LV_1349-14_0_6_line_90 |  | 83 | 86 | 0.054328 | 0.125 | 0.08 | 261 | 0 | 0.364 | 1 | 1 | cs | TRUE
91 | LV_1349-14_0_6_line_91 |  | 86 | 124 | 0.079032 | 0.125 | 0.08 | 261 | 0 | 0.364 | 1 | 1 | cs | TRUE
92 | LV_1349-14_0_6_line_92 |  | 87 | 88 | 0.050999 | 0.125 | 0.08 | 261 | 0 | 0.364 | 1 | 1 | cs | TRUE
93 | LV_1349-14_0_6_line_93 |  | 88 | 123 | 0.03533 | 0.125 | 0.08 | 261 | 0 | 0.364 | 1 | 2 | cs | TRUE
94 | LV_1349-14_0_6_line_94 |  | 88 | 95 | 0.040548 | 0.125 | 0.08 | 261 | 0 | 0.364 | 1 | 3 | cs | TRUE
95 | LV_1349-14_0_6_line_95 |  | 89 | 90 | 0.026288 | 0.125 | 0.08 | 261 | 0 | 0.364 | 1 | 1 | cs | TRUE
96 | LV_1349-14_0_6_line_96 |  | 89 | 91 | 0.021765 | 0.125 | 0.08 | 261 | 0 | 0.364 | 1 | 1 | cs | TRUE
97 | LV_1349-14_0_6_line_97 |  | 90 | 92 | 0.0206 | 0.125 | 0.08 | 261 | 0 | 0.364 | 1 | 1 | cs | TRUE
98 | LV_1349-14_0_6_line_98 |  | 91 | 93 | 0.1209 | 0.125 | 0.08 | 261 | 0 | 0.364 | 1 | 1 | cs | TRUE
99 | LV_1349-14_0_6_line_99 |  | 92 | 94 | 0.022705 | 0.125 | 0.08 | 261 | 0 | 0.364 | 1 | 3 | cs | TRUE
100 | LV_1349-14_0_6_line_100 |  | 92 | 95 | 0.1202 | 0.125 | 0.08 | 261 | 0 | 0.364 | 1 | 3 | cs | TRUE
101 | LV_1349-14_0_6_line_101 |  | 93 | 100 | 0.0038882 | 0.125 | 0.08 | 261 | 0 | 0.364 | 1 | 1 | cs | TRUE
102 | LV_1349-14_0_6_line_102 |  | 94 | 96 | 0.0096393 | 0.125 | 0.08 | 261 | 0 | 0.364 | 1 | 3 | cs | TRUE
103 | LV_1349-14_0_6_line_103 |  | 96 | 97 | 0.036743 | 0.125 | 0.08 | 261 | 0 | 0.364 | 1 | 3 | cs | TRUE
104 | LV_1349-14_0_6_line_104 |  | 98 | 99 | 0.029326 | 0.125 | 0.08 | 261 | 0 | 0.364 | 1 | 1 | cs | TRUE
105 | LV_1349-14_0_6_line_105 |  | 99 | 100 | 0.019402 | 0.125 | 0.08 | 261 | 0 | 0.364 | 1 | 1 | cs | TRUE
106 | LV_1349-14_0_6_line_106 |  | 101 | 102 | 0.0054903 | 0.125 | 0.08 | 261 | 0 | 0.364 | 1 | 1 | cs | TRUE
107 | LV_1349-14_0_6_line_107 |  | 102 | 103 | 0.018508 | 0.125 | 0.08 | 261 | 0 | 0.364 | 1 | 1 | cs | TRUE
108 | LV_1349-14_0_6_line_108 |  | 103 | 125 | 0.010211 | 0.125 | 0.08 | 261 | 0 | 0.364 | 1 | 1 | cs | TRUE
109 | LV_1349-14_0_6_line_109 |  | 104 | 105 | 0.013691 | 0.125 | 0.08 | 261 | 0 | 0.364 | 1 | 1 | cs | TRUE
110 | LV_1349-14_0_6_line_110 |  | 105 | 106 | 0.0010803 | 0.125 | 0.08 | 261 | 0 | 0.364 | 1 | 1 | cs | TRUE
111 | LV_1349-14_0_6_line_111 |  | 106 | 110 | 0.022096 | 0.125 | 0.08 | 261 | 0 | 0.364 | 1 | 1 | cs | TRUE
112 | LV_1349-14_0_6_line_112 |  | 107 | 108 | 0.0022219 | 0.125 | 0.08 | 261 | 0 | 0.364 | 1 | 1 | cs | TRUE
113 | LV_1349-14_0_6_line_113 |  | 108 | 111 | 0.0016427 | 0.125 | 0.08 | 261 | 0 | 0.364 | 1 | 1 | cs | TRUE
114 | LV_1349-14_0_6_line_114 |  | 109 | 112 | 0.019983 | 0.125 | 0.08 | 261 | 0 | 0.364 | 1 | 1 | cs | TRUE
115 | LV_1349-14_0_6_line_115 |  | 110 | 134 | 0.0055223 | 0.125 | 0.08 | 261 | 0 | 0.364 | 1 | 1 | cs | TRUE
116 | LV_1349-14_0_6_line_116 |  | 111 | 125 | 0.016801 | 0.125 | 0.08 | 261 | 0 | 0.364 | 1 | 1 | cs | TRUE
117 | LV_1349-14_0_6_line_117 |  | 112 | 121 | 0.012376 | 0.125 | 0.08 | 261 | 0 | 0.364 | 1 | 1 | cs | TRUE
118 | LV_1349-14_0_6_line_118 |  | 113 | 114 | 0.019634 | 0.125 | 0.08 | 261 | 0 | 0.364 | 1 | 1 | cs | TRUE
119 | LV_1349-14_0_6_line_119 |  | 114 | 115 | 0.0005754 | 0.125 | 0.08 | 261 | 0 | 0.364 | 1 | 1 | cs | TRUE
120 | LV_1349-14_0_6_line_120 |  | 115 | 116 | 0.0052584 | 0.125 | 0.08 | 261 | 0 | 0.364 | 1 | 1 | cs | TRUE
121 | LV_1349-14_0_6_line_121 |  | 116 | 117 | 0.013145 | 0.125 | 0.08 | 261 | 0 | 0.364 | 1 | 1 | cs | TRUE
122 | LV_1349-14_0_6_line_122 |  | 117 | 118 | 0.019545 | 0.125 | 0.08 | 261 | 0 | 0.364 | 1 | 1 | cs | TRUE
123 | LV_1349-14_0_6_line_123 |  | 118 | 119 | 0.0002096 | 0.125 | 0.08 | 261 | 0 | 0.364 | 1 | 1 | cs | TRUE
124 | LV_1349-14_0_6_line_124 |  | 119 | 120 | 0.06954 | 0.125 | 0.08 | 261 | 0 | 0.364 | 1 | 1 | cs | TRUE
125 | LV_1349-14_0_6_line_125 |  | 121 | 122 | 0.0056737 | 0.125 | 0.08 | 261 | 0 | 0.364 | 1 | 1 | cs | TRUE
126 | LV_1349-14_0_6_line_126 |  | 122 | 136 | 0.02005 | 0.125 | 0.08 | 261 | 0 | 0.364 | 1 | 1 | cs | TRUE
127 | LV_1349-14_0_6_line_127 |  | 123 | 124 | 0.027034 | 0.125 | 0.08 | 261 | 0 | 0.364 | 1 | 1 | cs | TRUE
128 | LV_1349-14_0_6_line_128 |  | 126 | 127 | 0.01052 | 0.125 | 0.08 | 261 | 0 | 0.364 | 1 | 1 | cs | TRUE
129 | LV_1349-14_0_6_line_129 |  | 126 | 128 | 0.041265 | 0.125 | 0.08 | 261 | 0 | 0.364 | 1 | 1 | cs | TRUE
130 | LV_1349-14_0_6_line_130 |  | 127 | 129 | 0.0007835 | 0.125 | 0.08 | 261 | 0 | 0.364 | 1 | 1 | cs | TRUE
131 | LV_1349-14_0_6_line_131 |  | 128 | 130 | 0.019371 | 0.125 | 0.08 | 261 | 0 | 0.364 | 1 | 1 | cs | TRUE
132 | LV_1349-14_0_6_line_132 |  | 129 | 131 | 0.004787 | 0.125 | 0.08 | 261 | 0 | 0.364 | 1 | 1 | cs | TRUE
133 | LV_1349-14_0_6_line_133 |  | 130 | 132 | 0.0089034 | 0.125 | 0.08 | 261 | 0 | 0.364 | 1 | 1 | cs | TRUE
134 | LV_1349-14_0_6_line_134 |  | 133 | 135 | 0.0069788 | 0.125 | 0.08 | 261 | 0 | 0.364 | 1 | 1 | cs | TRUE
135 | LV_1349-14_0_6_line_135 |  | 134 | 135 | 0.017268 | 0.125 | 0.08 | 261 | 0 | 0.364 | 1 | 1 | cs | TRUE
136 | LV_1349-14_0_6_line_136 |  | 136 | 137 | 0.002466 | 0.125 | 0.08 | 261 | 0 | 0.364 | 1 | 1 | cs | TRUE

## trafo
| name | std_type | hv_bus | lv_bus | sn_mva | vn_hv_kv | vn_lv_kv | vk_percent | vkr_percent | pfe_kw | i0_percent | shift_degree | tap_side | tap_neutral | tap_min | tap_max | tap_step_percent | tap_step_degree | tap_pos | tap_phase_shifter | parallel | df | in_service
0 | LV_1349-14_0_6_trafo_47 | 0.63 MVA 20/0.4 kV | 138 | 69 | 0.63 | 20 | 0.4 | 6 | 1.206 | 1.65 | 0.2619 | 150 | hv | 0 | -2 | 2 | 2.5 | 0 | 0 | FALSE | 1 | 1 | TRUE

## line_geodata
| x0 | y0 | x1 | y1 | x2 | y2 | x3 | y3 | x4 | y4
0 | 2709680.7108 | 1228241.3729 | 2709664.7917 | 1228228.0596
1 | 2709648.1995 | 1228213.6636 | 2709651.7723 | 1228216.7874 | 2709657.856 | 1228222.2593 | 2709664.7917 | 1228228.0596
2 | 2709680.7108 | 1228241.3729 | 2709686.1461 | 1228237.0501
3 | 2709680.7108 | 1228241.3729 | 2709711.0689 | 1228318.7914
4 | 2709646.2342 | 1228210.9142 | 2709648.1995 | 1228213.6636
5 | 2709686.1461 | 1228237.0501 | 2709697.6417 | 1228227.9075
6 | 2709711.0689 | 1228318.7914 | 2709723.2384 | 1228334.9393 | 2709723.7148 | 1228342.2267
7 | 2709645.0177 | 1228188.5193 | 2709646.2342 | 1228210.9142
8 | 2709697.6417 | 1228227.9075 | 2709707.9454 | 1228219.7127
9 | 2709723.7148 | 1228342.2267 | 2709805.4578 | 1228288.1688
10 | 2709805.4578 | 1228288.1688 | 2709941.5367 | 1228377.2018
11 | 2709645.0177 | 1228188.5193 | 2709642.9025 | 1228173.3465
12 | 2709708.9293 | 1228218.9302 | 2709707.9454 | 1228219.7127
13 | 2709642.9025 | 1228173.3465 | 2709641.2562 | 1228161.5183 | 2709641.9138 | 1228151.345 | 2709638.9662 | 1228147.7982
14 | 2709722.4985 | 1228208.1384 | 2709708.9293 | 1228218.9302
15 | 2709685.0949 | 1228154.5204 | 2709677.5004 | 1228161.0972 | 2709674.0589 | 1228161.5341 | 2709667.1307 | 1228167.9709
16 | 2709698.6064 | 1228142.8195 | 2709685.0949 | 1228154.5204
17 | 2709709.2431 | 1228135.6198 | 2709701.501 | 1228140.3129 | 2709698.6064 | 1228142.8195
18 | 2709709.2431 | 1228135.6198 | 2709710.397 | 1228134.9204
19 | 2709710.397 | 1228134.9204 | 2709724.1484 | 1228126.5847
20 | 2709734.602 | 1228120.248 | 2709724.1484 | 1228126.5847
21 | 2709738.9997 | 1228117.5823 | 2709734.602 | 1228120.248
22 | 2709738.9997 | 1228117.5823 | 2709749.6715 | 1228111.1134
23 | 2709756.6512 | 1228106.8825 | 2709749.6715 | 1228111.1134
24 | 2709746.7989 | 1228188.8118 | 2709742.7693 | 1228192.0167
25 | 2709770.369 | 1228170.2991 | 2709758.132 | 1228179.7985 | 2709746.7989 | 1228188.8118
26 | 2709722.5256 | 1228208.1168 | 2709742.7693 | 1228192.0167
27 | 2709775.4928 | 1228166.3216 | 2709770.369 | 1228170.2991
28 | 2709722.5256 | 1228208.1168 | 2709722.4985 | 1228208.1384
29 | 2709775.4928 | 1228166.3216 | 2709780.4848 | 1228162.4464
30 | 2709799.8625 | 1228147.4038 | 2709780.4848 | 1228162.4464
31 | 2709799.8625 | 1228147.4038 | 2709808.5663 | 1228140.6472
32 | 2709826.6522 | 1228126.6074 | 2709808.5663 | 1228140.6472
33 | 2709756.6512 | 1228106.8825 | 2709760.692 | 1228103.1861
34 | 2709756.6512 | 1228106.8825 | 2709731.9847 | 1228089.6752
35 | 2709938.9324 | 1228053.2937 | 2709938.9163 | 1228052.9646
36 | 2709938.9163 | 1228052.9646 | 2709938.8984 | 1228052.5973
37 | 2709938.9449 | 1228053.5482 | 2709938.9324 | 1228053.2937
38 | 2709938.8984 | 1228052.5973 | 2709938.87 | 1228052.0162
39 | 2709938.9641 | 1228053.9417 | 2709938.9449 | 1228053.5482
40 | 2709935.8627 | 1228032.1979 | 2709937.6133 | 1228038.1495 | 2709938.531 | 1228045.0828 | 2709938.87 | 1228052.0162
41 | 2709942.2226 | 1228084.8145 | 2709937.5543 | 1228069.6167 | 2709937.4194 | 1228063.7987 | 2709939.2514 | 1228059.8184 | 2709938.9641 | 1228053.9417
42 | 2709935.8627 | 1228032.1979 | 2709935.8593 | 1228032.1863
43 | 2709942.2226 | 1228084.8145 | 2709951.2473 | 1228084.6304
44 | 2709942.2226 | 1228084.8145 | 2709929.3443 | 1228087.1211
45 | 2709935.8593 | 1228032.1863 | 2709935.6665 | 1228031.5307
46 | 2709957.5706 | 1228084.5013 | 2709951.2473 | 1228084.6304
47 | 2709930.1582 | 1228032.8329 | 2709935.6665 | 1228031.5307 | 2709935.6665 | 1228031.5307
48 | 2709889.4504 | 1228038.2502 | 2709898.7692 | 1228034.8404 | 2709898.7692 | 1228034.8404
49 | 2709889.4504 | 1228038.2502 | 2709887.4148 | 1228038.995
50 | 2709898.7692 | 1228034.8404 | 2709908.3571 | 1228036.8968 | 2709917.868 | 1228035.7383 | 2709923.353 | 1228034.4417
51 | 2709872.3582 | 1228044.5043 | 2709887.4148 | 1228038.995
52 | 2709923.353 | 1228034.4417 | 2709928.8445 | 1228033.1434
53 | 2709872.3582 | 1228044.5043 | 2709863.09 | 1228022.1435
54 | 2709872.3582 | 1228044.5043 | 2709878.1387 | 1228058.5884
55 | 2709930.1582 | 1228032.8329 | 2709928.8445 | 1228033.1434
56 | 2709863.09 | 1228022.1435 | 2709858.9923 | 1228012.2571
57 | 2709878.1387 | 1228058.5884 | 2709883.3261 | 1228065.3894 | 2709886.7356 | 1228072.8358 | 2709889.4381 | 1228079.6684
58 | 2709878.1387 | 1228058.5884 | 2709857.8572 | 1228061.432
59 | 2709858.9923 | 1228012.2571 | 2709854.3402 | 1228001.0333
60 | 2709893.8272 | 1228093.4825 | 2709891.9636 | 1228086.0535 | 2709889.4381 | 1228079.6684
61 | 2709857.8572 | 1228061.432 | 2709833.9208 | 1228064.788
62 | 2709854.3402 | 1228001.0333 | 2709849.8995 | 1227990.3194
63 | 2709893.8272 | 1228093.4825 | 2709880.0482 | 1228098.7806
64 | 2709815.773 | 1228067.3324 | 2709833.9208 | 1228064.788
65 | 2710007.7871 | 1227976.9335 | 2710016.9465 | 1227989.3722
66 | 2710031.6613 | 1228009.3552 | 2710016.9465 | 1227989.3722
67 | 2710007.7871 | 1227976.9335 | 2710030.5542 | 1227964.1952
68 | 2710000.3904 | 1227969.5133 | 2710007.7871 | 1227976.9335
69 | 2710031.6613 | 1228009.3552 | 2710037.2298 | 1228017.1138
70 | 2709838.1147 | 1227961.8868 | 2709840.7588 | 1227968.2662
71 | 2709831.9155 | 1227943.5254 | 2709832.639 | 1227948.676 | 2709838.1147 | 1227961.8868
72 | 2709846.1713 | 1227981.3247 | 2709840.7588 | 1227968.2662
73 | 2709831.9155 | 1227943.5254 | 2709834.2801 | 1227932.872 | 2709834.2801 | 1227932.872
74 | 2709831.9155 | 1227943.5254 | 2709825.8027 | 1227944.5466 | 2709820.2079 | 1227947.4789 | 2709820.2079 | 1227947.4789
75 | 2709849.8995 | 1227990.3194 | 2709846.1713 | 1227981.3247
76 | 2709836.7602 | 1227929.1548 | 2709834.2801 | 1227932.872
77 | 2709820.2079 | 1227947.4789 | 2709810.0092 | 1227961.3708
78 | 2709836.7602 | 1227929.1548 | 2709838.0229 | 1227927.2622
79 | 2709810.0092 | 1227961.3708 | 2709799.8562 | 1227975.2006
80 | 2709847.3687 | 1227913.2544 | 2709838.0229 | 1227927.2622
81 | 2709799.8562 | 1227975.2006 | 2709795.7347 | 1227980.8145
82 | 2709847.3687 | 1227913.2544 | 2709837.7272 | 1227832.0529
83 | 2709795.7347 | 1227980.8145 | 2709792.8238 | 1227984.7795 | 2709791.4775 | 1227987.7853
84 | 2709840.0119 | 1227826.7594 | 2709839.456 | 1227829.5448 | 2709837.7272 | 1227832.0529
85 | 2709933.0951 | 1227609.1887 | 2709951.5538 | 1227614.5063
86 | 2709917.434 | 1227604.6771 | 2709933.0951 | 1227609.1887
87 | 2709975.73 | 1227621.4711 | 2709951.5538 | 1227614.5063
88 | 2709917.434 | 1227604.6771 | 2709909.4024 | 1227602.3633
89 | 2709975.73 | 1227621.4711 | 2709973.0957 | 1227608.4022
90 | 2709975.73 | 1227621.4711 | 2710013.5963 | 1227660.429
91 | 2710013.5963 | 1227660.429 | 2710038.2916 | 1227735.5032
92 | 2710021.4012 | 1227765.5074 | 2709979.3845 | 1227736.6027
93 | 2710052.5842 | 1227749.9897 | 2710048.9544 | 1227753.2139 | 2710043.361 | 1227757.6916 | 2710021.7838 | 1227765.3428 | 2710021.4012 | 1227765.5074
94 | 2710021.4012 | 1227765.5074 | 2709995.7149 | 1227796.8819
95 | 2709871.4224 | 1227738.3436 | 2709874.0472 | 1227764.5002
96 | 2709871.4224 | 1227738.3436 | 2709849.6607 | 1227738.7153
97 | 2709876.1041 | 1227784.9975 | 2709874.0472 | 1227764.5002
98 | 2709849.6607 | 1227738.7153 | 2709728.7826 | 1227740.7799
99 | 2709876.1041 | 1227784.9975 | 2709877.8873 | 1227802.7674 | 2709875.9298 | 1227807.1998
100 | 2709876.1041 | 1227784.9975 | 2709995.7149 | 1227796.8819
101 | 2709724.8949 | 1227740.8463 | 2709728.7826 | 1227740.7799
102 | 2709875.9298 | 1227807.1998 | 2709875.9096 | 1227807.2454 | 2709871.083 | 1227810.0251 | 2709867.1389 | 1227810.8007
103 | 2709867.1389 | 1227810.8007 | 2709860.0219 | 1227812.2002 | 2709845.598 | 1227813.4126 | 2709841.9035 | 1227817.2806 | 2709840.0119 | 1227826.7594
104 | 2709676.1736 | 1227741.6785 | 2709705.4957 | 1227741.1777
105 | 2709705.4957 | 1227741.1777 | 2709724.8949 | 1227740.8463
106 | 2709789.2331 | 1227992.7959 | 2709791.4775 | 1227987.7853
107 | 2709789.2331 | 1227992.7959 | 2709787.9778 | 1227995.5983 | 2709793.5553 | 1228009.9928
108 | 2709797.2446 | 1228019.514 | 2709793.5553 | 1228009.9928
109 | 2709815.773 | 1228067.3324 | 2709802.85 | 1228071.8529
110 | 2709801.8937 | 1228072.3553 | 2709802.85 | 1228071.8529
111 | 2709782.6574 | 1228083.0929 | 2709784.2823 | 1228081.6065 | 2709801.8937 | 1228072.3553
112 | 2709804.711 | 1228038.7836 | 2709803.9083 | 1228036.7118
113 | 2709803.3148 | 1228035.1801 | 2709803.9083 | 1228036.7118
114 | 2709880.0482 | 1228098.7806 | 2709864.1096 | 1228104.909 | 2709861.5072 | 1228106.2051
115 | 2709782.6574 | 1228083.0929 | 2709778.5828 | 1228086.8203
116 | 2709797.2446 | 1228019.514 | 2709803.3148 | 1228035.1801
117 | 2709861.5072 | 1228106.2051 | 2709850.4293 | 1228111.7225
118 | 2709977.2005 | 1228084.1008 | 2709957.5706 | 1228084.5013
119 | 2709977.7758 | 1228084.089 | 2709977.2005 | 1228084.1008
120 | 2709983.0331 | 1228083.9817 | 2709977.7758 | 1228084.089
121 | 2709983.0331 | 1228083.9817 | 2709996.1755 | 1228083.7135
122 | 2709996.1755 | 1228083.7135 | 2710015.7164 | 1228083.3148
123 | 2710015.9259 | 1228083.3105 | 2710015.7164 | 1228083.3148
124 | 2710015.9259 | 1228083.3105 | 2710037.2298 | 1228017.1138
125 | 2709845.3507 | 1228114.2519 | 2709850.4293 | 1228111.7225
126 | 2709845.3507 | 1228114.2519 | 2709837.588 | 1228118.1181 | 2709828.6001 | 1228125.0953
127 | 2710052.5842 | 1227749.9897 | 2710050.8212 | 1227742.4514 | 2710050.4006 | 1227735.2826 | 2710038.2916 | 1227735.5032
128 | 2709718.7878 | 1228080.4689 | 2709727.4161 | 1228086.4881
129 | 2709727.2198 | 1228044.9566 | 2709713.8145 | 1228068.1852 | 2709713.3839 | 1228073.4479 | 2709715.6369 | 1228078.2709 | 2709718.7878 | 1228080.4689
130 | 2709727.4161 | 1228086.4881 | 2709728.0587 | 1228086.9363
131 | 2709727.2198 | 1228044.9566 | 2709736.9019 | 1228028.1794
132 | 2709731.9847 | 1228089.6752 | 2709728.0587 | 1228086.9363
133 | 2709741.3521 | 1228020.468 | 2709736.9019 | 1228028.1794
134 | 2709765.8413 | 1228098.4757 | 2709760.692 | 1228103.1861
135 | 2709765.8413 | 1228098.4757 | 2709778.5828 | 1228086.8203
136 | 2709826.6522 | 1228126.6074 | 2709828.6001 | 1228125.0953

## bus_geodata
| x | y | coords
0 | 2709664.7917 | 1228228.0596
1 | 2709680.7108 | 1228241.3729
2 | 2709648.1995 | 1228213.6636
3 | 2709686.1461 | 1228237.0501
4 | 2709711.0689 | 1228318.7914
5 | 2709646.2342 | 1228210.9142
6 | 2709697.6417 | 1228227.9075
7 | 2709723.7148 | 1228342.2267
8 | 2709805.4578 | 1228288.1688
9 | 2709645.0177 | 1228188.5193
10 | 2709707.9454 | 1228219.7127
11 | 2709642.9025 | 1228173.3465
12 | 2709708.9293 | 1228218.9302
13 | 2709667.1307 | 1228167.9709
14 | 2709685.095 | 1228154.5204
15 | 2709638.9662 | 1228147.7983
16 | 2709698.6064 | 1228142.8195
17 | 2709709.2431 | 1228135.6198
18 | 2709710.397 | 1228134.9204
19 | 2709724.1484 | 1228126.5847
20 | 2709734.602 | 1228120.248
21 | 2709738.9997 | 1228117.5823
22 | 2709749.6715 | 1228111.1134
23 | 2709746.7989 | 1228188.8118
24 | 2709742.7693 | 1228192.0167
25 | 2709770.369 | 1228170.2991
26 | 2709722.5256 | 1228208.1168
27 | 2709775.4928 | 1228166.3216
28 | 2709722.4985 | 1228208.1384
29 | 2709941.5367 | 1228377.2018
30 | 2709780.4848 | 1228162.4464
31 | 2709799.8625 | 1228147.4038
32 | 2709808.5663 | 1228140.6472
33 | 2709756.6512 | 1228106.8825
34 | 2709938.9163 | 1228052.9646
35 | 2709938.9324 | 1228053.2937
36 | 2709938.8984 | 1228052.5973
37 | 2709938.9449 | 1228053.5482
38 | 2709938.87 | 1228052.0162
39 | 2709938.9641 | 1228053.9417
40 | 2709935.8627 | 1228032.1979
41 | 2709942.2226 | 1228084.8145
42 | 2709935.8593 | 1228032.1863
43 | 2709951.2473 | 1228084.6304
44 | 2709929.3443 | 1228087.1211
45 | 2709935.6665 | 1228031.5307
46 | 2709889.4504 | 1228038.2502
47 | 2709898.7692 | 1228034.8404
48 | 2709887.4148 | 1228038.995
49 | 2709923.353 | 1228034.4417
50 | 2709872.3582 | 1228044.5043
51 | 2709928.8445 | 1228033.1434
52 | 2709863.09 | 1228022.1435
53 | 2709878.1387 | 1228058.5884
54 | 2709930.1582 | 1228032.8329
55 | 2709858.9923 | 1228012.2571
56 | 2709889.4381 | 1228079.6684
57 | 2709857.8572 | 1228061.432
58 | 2709854.3402 | 1228001.0333
59 | 2709893.8272 | 1228093.4825
60 | 2709833.9208 | 1228064.788
61 | 2710016.9465 | 1227989.3722
62 | 2710007.7871 | 1227976.9335
63 | 2710031.6613 | 1228009.3552
64 | 2710030.5542 | 1227964.1952
65 | 2710000.3904 | 1227969.5133
66 | 2709838.1147 | 1227961.8868
67 | 2709840.7588 | 1227968.2662
68 | 2709831.9155 | 1227943.5254
69 | 2709846.1713 | 1227981.3247
70 | 2709834.2801 | 1227932.872
71 | 2709820.2079 | 1227947.4789
72 | 2709849.8995 | 1227990.3194
73 | 2709836.7602 | 1227929.1548
74 | 2709810.0092 | 1227961.3708
75 | 2709838.0229 | 1227927.2622
76 | 2709799.8562 | 1227975.2006
77 | 2709847.3687 | 1227913.2544
78 | 2709795.7347 | 1227980.8145
79 | 2709837.7272 | 1227832.0529
80 | 2709933.0951 | 1227609.1887
81 | 2709951.5538 | 1227614.5063
82 | 2709917.434 | 1227604.6771
83 | 2709975.73 | 1227621.4711
84 | 2709909.4024 | 1227602.3633
85 | 2709973.0957 | 1227608.4022
86 | 2710013.5964 | 1227660.429
87 | 2709979.3845 | 1227736.6027
88 | 2710021.4012 | 1227765.5074
89 | 2709871.4224 | 1227738.3436
90 | 2709874.0472 | 1227764.5002
91 | 2709849.6607 | 1227738.7153
92 | 2709876.1041 | 1227784.9975
93 | 2709728.7826 | 1227740.7799
94 | 2709875.9298 | 1227807.1998
95 | 2709995.7149 | 1227796.8819
96 | 2709867.1389 | 1227810.8007
97 | 2709840.0119 | 1227826.7594
98 | 2709676.1736 | 1227741.6785
99 | 2709705.4957 | 1227741.1777
100 | 2709724.8949 | 1227740.8463
101 | 2709791.4775 | 1227987.7853
102 | 2709789.2331 | 1227992.7959
103 | 2709793.5553 | 1228009.9928
104 | 2709815.773 | 1228067.3324
105 | 2709802.85 | 1228071.8529
106 | 2709801.8937 | 1228072.3553
107 | 2709804.711 | 1228038.7836
108 | 2709803.9083 | 1228036.7118
109 | 2709880.0482 | 1228098.7806
110 | 2709782.6574 | 1228083.0929
111 | 2709803.3148 | 1228035.1801
112 | 2709861.5072 | 1228106.2051
113 | 2709957.5706 | 1228084.5013
114 | 2709977.2005 | 1228084.1008
115 | 2709977.7758 | 1228084.089
116 | 2709983.0331 | 1228083.9817
117 | 2709996.1756 | 1228083.7135
118 | 2710015.7164 | 1228083.3148
119 | 2710015.9259 | 1228083.3105
120 | 2710037.2298 | 1228017.1138
121 | 2709850.4293 | 1228111.7225
122 | 2709845.3507 | 1228114.2519
123 | 2710052.5842 | 1227749.9897
124 | 2710038.2916 | 1227735.5032
125 | 2709797.2446 | 1228019.514
126 | 2709718.7878 | 1228080.4689
127 | 2709727.4161 | 1228086.4881
128 | 2709727.2198 | 1228044.9566
129 | 2709728.0587 | 1228086.9363
130 | 2709736.9019 | 1228028.1794
131 | 2709731.9847 | 1228089.6752
132 | 2709741.3521 | 1228020.468
133 | 2709760.692 | 1228103.1861
134 | 2709778.5828 | 1228086.8203
135 | 2709765.8413 | 1228098.4757
136 | 2709828.6001 | 1228125.0953
137 | 2709826.6522 | 1228126.6074
138 | 2709831.9155 | 1227943.5254

## line_std_types
| c_nf_per_km | r_ohm_per_km | x_ohm_per_km | max_i_ka | type | q_mm2 | alpha | voltage_rating
NAYY 4x50 SE | 210 | 0.642 | 0.083 | 0.142 | cs | 50 | 0.00403 | LV
NAYY 4x120 SE | 264 | 0.225 | 0.08 | 0.242 | cs | 120 | 0.00403 | LV
NAYY 4x150 SE | 261 | 0.208 | 0.08 | 0.27 | cs | 150 | 0.00403 | LV
NA2XS2Y 1x95 RM/25 12/20 kV | 216 | 0.313 | 0.132 | 0.252 | cs | 95 | 0.00403 | MV
NA2XS2Y 1x185 RM/25 12/20 kV | 273 | 0.161 | 0.117 | 0.362 | cs | 185 | 0.00403 | MV
NA2XS2Y 1x240 RM/25 12/20 kV | 304 | 0.122 | 0.112 | 0.421 | cs | 240 | 0.00403 | MV
NA2XS2Y 1x95 RM/25 6/10 kV | 315 | 0.313 | 0.123 | 0.249 | cs | 95 | 0.00403 | MV
NA2XS2Y 1x185 RM/25 6/10 kV | 406 | 0.161 | 0.11 | 0.358 | cs | 185 | 0.00403 | MV
NA2XS2Y 1x240 RM/25 6/10 kV | 456 | 0.122 | 0.105 | 0.416 | cs | 240 | 0.00403 | MV
NA2XS2Y 1x150 RM/25 12/20 kV | 250 | 0.206 | 0.116 | 0.319 | cs | 150 | 0.00403 | MV
NA2XS2Y 1x120 RM/25 12/20 kV | 230 | 0.253 | 0.119 | 0.283 | cs | 120 | 0.00403 | MV
NA2XS2Y 1x70 RM/25 12/20 kV | 190 | 0.443 | 0.132 | 0.22 | cs | 70 | 0.00403 | MV
NA2XS2Y 1x150 RM/25 6/10 kV | 360 | 0.206 | 0.11 | 0.315 | cs | 150 | 0.00403 | MV
NA2XS2Y 1x120 RM/25 6/10 kV | 340 | 0.253 | 0.113 | 0.28 | cs | 120 | 0.00403 | MV
NA2XS2Y 1x70 RM/25 6/10 kV | 280 | 0.443 | 0.123 | 0.217 | cs | 70 | 0.00403 | MV
N2XS(FL)2Y 1x120 RM/35 64/110 kV | 112 | 0.153 | 0.166 | 0.366 | cs | 120 | 0.00393 | HV
N2XS(FL)2Y 1x185 RM/35 64/110 kV | 125 | 0.099 | 0.156 | 0.457 | cs | 185 | 0.00393 | HV
N2XS(FL)2Y 1x240 RM/35 64/110 kV | 135 | 0.075 | 0.149 | 0.526 | cs | 240 | 0.00393 | HV
N2XS(FL)2Y 1x300 RM/35 64/110 kV | 144 | 0.06 | 0.144 | 0.588 | cs | 300 | 0.00393 | HV
15-AL1/3-ST1A 0.4 | 11 | 1.8769 | 0.35 | 0.105 | ol | 16 | 0.00403 | LV
24-AL1/4-ST1A 0.4 | 11.25 | 1.2012 | 0.335 | 0.14 | ol | 24 | 0.00403 | LV
48-AL1/8-ST1A 0.4 | 12.2 | 0.5939 | 0.3 | 0.21 | ol | 48 | 0.00403 | LV
94-AL1/15-ST1A 0.4 | 13.2 | 0.306 | 0.29 | 0.35 | ol | 94 | 0.00403 | LV
34-AL1/6-ST1A 10.0 | 9.7 | 0.8342 | 0.36 | 0.17 | ol | 34 | 0.00403 | MV
48-AL1/8-ST1A 10.0 | 10.1 | 0.5939 | 0.35 | 0.21 | ol | 48 | 0.00403 | MV
70-AL1/11-ST1A 10.0 | 10.4 | 0.4132 | 0.339 | 0.29 | ol | 70 | 0.00403 | MV
94-AL1/15-ST1A 10.0 | 10.75 | 0.306 | 0.33 | 0.35 | ol | 94 | 0.00403 | MV
122-AL1/20-ST1A 10.0 | 11.1 | 0.2376 | 0.323 | 0.41 | ol | 122 | 0.00403 | MV
149-AL1/24-ST1A 10.0 | 11.25 | 0.194 | 0.315 | 0.47 | ol | 149 | 0.00403 | MV
34-AL1/6-ST1A 20.0 | 9.15 | 0.8342 | 0.382 | 0.17 | ol | 34 | 0.00403 | MV
48-AL1/8-ST1A 20.0 | 9.5 | 0.5939 | 0.372 | 0.21 | ol | 48 | 0.00403 | MV
70-AL1/11-ST1A 20.0 | 9.7 | 0.4132 | 0.36 | 0.29 | ol | 70 | 0.00403 | MV
94-AL1/15-ST1A 20.0 | 10 | 0.306 | 0.35 | 0.35 | ol | 94 | 0.00403 | MV
122-AL1/20-ST1A 20.0 | 10.3 | 0.2376 | 0.344 | 0.41 | ol | 122 | 0.00403 | MV
149-AL1/24-ST1A 20.0 | 10.5 | 0.194 | 0.337 | 0.47 | ol | 149 | 0.00403 | MV
184-AL1/30-ST1A 20.0 | 10.75 | 0.1571 | 0.33 | 0.535 | ol | 184 | 0.00403 | MV
243-AL1/39-ST1A 20.0 | 11 | 0.1188 | 0.32 | 0.645 | ol | 243 | 0.00403 | MV
48-AL1/8-ST1A 110.0 | 8 | 0.5939 | 0.46 | 0.21 | ol | 48 | 0.00403 | HV
70-AL1/11-ST1A 110.0 | 8.4 | 0.4132 | 0.45 | 0.29 | ol | 70 | 0.00403 | HV
94-AL1/15-ST1A 110.0 | 8.65 | 0.306 | 0.44 | 0.35 | ol | 94 | 0.00403 | HV
122-AL1/20-ST1A 110.0 | 8.5 | 0.2376 | 0.43 | 0.41 | ol | 122 | 0.00403 | HV
149-AL1/24-ST1A 110.0 | 8.75 | 0.194 | 0.41 | 0.47 | ol | 149 | 0.00403 | HV
184-AL1/30-ST1A 110.0 | 8.8 | 0.1571 | 0.4 | 0.535 | ol | 184 | 0.00403 | HV
243-AL1/39-ST1A 110.0 | 9 | 0.1188 | 0.39 | 0.645 | ol | 243 | 0.00403 | HV
305-AL1/39-ST1A 110.0 | 9.2 | 0.0949 | 0.38 | 0.74 | ol | 305 | 0.00403 | HV
490-AL1/64-ST1A 110.0 | 9.75 | 0.059 | 0.37 | 0.96 | ol | 490 | 0.00403 | HV
679-AL1/86-ST1A 110.0 | 9.95 | 0.042 | 0.36 | 1.15 | ol | 679 | 0.00403 | HV
490-AL1/64-ST1A 220.0 | 10 | 0.059 | 0.285 | 0.96 | ol | 490 | 0.00403 | HV
679-AL1/86-ST1A 220.0 | 11.7 | 0.042 | 0.275 | 1.15 | ol | 679 | 0.00403 | HV
490-AL1/64-ST1A 380.0 | 11 | 0.059 | 0.253 | 0.96 | ol | 490 | 0.00403 | HV
679-AL1/86-ST1A 380.0 | 14.6 | 0.042 | 0.25 | 1.15 | ol | 679 | 0.00403 | HV

## trafo_std_types
| i0_percent | pfe_kw | vkr_percent | sn_mva | vn_lv_kv | vn_hv_kv | vk_percent | shift_degree | vector_group | tap_side | tap_neutral | tap_min | tap_max | tap_step_degree | tap_step_percent | tap_phase_shifter
160 MVA 380/110 kV | 0.06 | 60 | 0.25 | 160 | 110 | 380 | 12.2 | 0 | Yy0 | hv | 0 | -9 | 9 | 0 | 1.5 | FALSE
100 MVA 220/110 kV | 0.06 | 55 | 0.26 | 100 | 110 | 220 | 12 | 0 | Yy0 | hv | 0 | -9 | 9 | 0 | 1.5 | FALSE
63 MVA 110/20 kV | 0.04 | 22 | 0.32 | 63 | 20 | 110 | 18 | 150 | YNd5 | hv | 0 | -9 | 9 | 0 | 1.5 | FALSE
40 MVA 110/20 kV | 0.05 | 18 | 0.34 | 40 | 20 | 110 | 16.2 | 150 | YNd5 | hv | 0 | -9 | 9 | 0 | 1.5 | FALSE
25 MVA 110/20 kV | 0.07 | 14 | 0.41 | 25 | 20 | 110 | 12 | 150 | YNd5 | hv | 0 | -9 | 9 | 0 | 1.5 | FALSE
63 MVA 110/10 kV | 0.04 | 22 | 0.32 | 63 | 10 | 110 | 18 | 150 | YNd5 | hv | 0 | -9 | 9 | 0 | 1.5 | FALSE
40 MVA 110/10 kV | 0.05 | 18 | 0.34 | 40 | 10 | 110 | 16.2 | 150 | YNd5 | hv | 0 | -9 | 9 | 0 | 1.5 | FALSE
25 MVA 110/10 kV | 0.07 | 14 | 0.41 | 25 | 10 | 110 | 12 | 150 | YNd5 | hv | 0 | -9 | 9 | 0 | 1.5 | FALSE
0.25 MVA 20/0.4 kV | 0.32 | 0.8 | 1.44 | 0.25 | 0.4 | 20 | 6 | 150 | Yzn5 | hv | 0 | -2 | 2 | 0 | 2.5 | FALSE
0.4 MVA 20/0.4 kV | 0.3375 | 1.35 | 1.425 | 0.4 | 0.4 | 20 | 6 | 150 | Dyn5 | hv | 0 | -2 | 2 | 0 | 2.5 | FALSE
0.63 MVA 20/0.4 kV | 0.2619 | 1.65 | 1.206 | 0.63 | 0.4 | 20 | 6 | 150 | Dyn5 | hv | 0 | -2 | 2 | 0 | 2.5 | FALSE
0.25 MVA 10/0.4 kV | 0.24 | 0.6 | 1.2 | 0.25 | 0.4 | 10 | 4 | 150 | Dyn5 | hv | 0 | -2 | 2 | 0 | 2.5 | FALSE
0.4 MVA 10/0.4 kV | 0.2375 | 0.95 | 1.325 | 0.4 | 0.4 | 10 | 4 | 150 | Dyn5 | hv | 0 | -2 | 2 | 0 | 2.5 | FALSE
0.63 MVA 10/0.4 kV | 0.1873 | 1.18 | 1.0794 | 0.63 | 0.4 | 10 | 4 | 150 | Dyn5 | hv | 0 | -2 | 2 | 0 | 2.5 | FALSE

## trafo3w_std_types
| sn_hv_mva | sn_mv_mva | sn_lv_mva | vn_hv_kv | vn_mv_kv | vn_lv_kv | vk_hv_percent | vk_mv_percent | vk_lv_percent | vkr_hv_percent | vkr_mv_percent | vkr_lv_percent | pfe_kw | i0_percent | shift_mv_degree | shift_lv_degree | vector_group | tap_side | tap_neutral | tap_min | tap_max | tap_step_percent
63/25/38 MVA 110/20/10 kV | 63 | 25 | 38 | 110 | 20 | 10 | 10.4 | 10.4 | 10.4 | 0.28 | 0.32 | 0.35 | 35 | 0.89 | 0 | 0 | YN0yn0yn0 | hv | 0 | -10 | 10 | 1.2
63/25/38 MVA 110/10/10 kV | 63 | 25 | 38 | 110 | 10 | 10 | 10.4 | 10.4 | 10.4 | 0.28 | 0.32 | 0.35 | 35 | 0.89 | 0 | 0 | YN0yn0yn0 | hv | 0 | -10 | 10 | 1.2

## fuse_std_types
| fuse_type | i_rated_a | t_avg | t_min | t_total | x_avg | x_min | x_total
HV 100A | HV 100A | 100 | 0 | [10.0, 3.64, 0.854, 0.281, 0.1, 0.0531, 0.022, 0.01] | [10.0, 4.267, 1.21, 0.403, 0.1, 0.058, 0.022, 0.01] | 0 | [300.0, 350.0, 450.0, 550.0, 700.0, 850.0, 1200.0, 1752.0] | [600.0, 700.0, 900.0, 1150.0, 1665.0, 2000.0, 3000.0, 4313.0]
HV 10A | HV 10A | 10 | 0 | [10.0, 1675.0, 0.344, 0.156, 0.1, 0.0417, 0.0171, 0.01] | [10.0, 1.3, 0.3, 0.155, 0.1, 0.0555, 0.023, 0.01] | 0 | [30.0, 32.0, 35.0, 37.0, 39.0, 50.0, 70.0, 88.0] | [60.0, 70.0, 80.0, 87.0, 94.0, 110.0, 150.0, 216.0]
HV 125A | HV 125A | 125 | 0 | [10.0, 1.82, 0.344, 0.1, 0.0467, 0.0269, 0.01] | [10.0, 2.478, 0.426, 0.1, 0.0427, 0.0211, 0.01] | 0 | [375.0, 500.0, 700.0, 925.0, 1200.0, 1500.0, 2341.0] | [750.0, 1000.0, 1500.0, 2200.0, 3000.0, 4000.0, 5765.0]
HV 160A | HV 160A | 160 | 0 | [10.0, 4.15, 1.03, 0.198, 0.1, 0.051, 0.0172, 0.01] | [10.0, 2.3, 0.734, 0.274, 0.1, 0.046, 0.0177, 0.01] | 0 | [480.0, 550.0, 700.0, 1000.0, 1260.0, 1600.0, 2500.0, 3227.0] | [960.0, 1300.0, 1700.0, 2200.0, 2996.0, 4000.0, 6000.0, 7946.0]
HV 16A | HV 16A | 16 | 0 | [10.0, 0.352, 0.164, 0.1, 0.0649, 0.0342, 0.01] | [10.0, 2.34, 0.722, 0.181, 0.1, 0.055, 0.0296, 0.01] | 0 | [48.0, 60.0, 65.0, 71.0, 80.0, 100.0, 162.0] | [96.0, 110.0, 125.0, 150.0, 168.0, 200.0, 250.0, 398.0]
HV 200A | HV 200A | 200 | 0 | [10.0, 4.267, 1.21, 0.403, 0.1, 0.058, 0.022, 0.01] | [10.0, 3.73, 1.654, 0.328, 0.1, 0.0531, 0.019, 0.01] | 0 | [600.0, 700.0, 900.0, 1150.0, 1665.0, 2000.0, 3000.0, 4313.0] | [1200.0, 1500.0, 1800.0, 2700.0, 3960.0, 5000.0, 7500.0, 10620.0]
HV 20A | HV 20A | 20 | 0 | [10.0, 1.3, 0.3, 0.155, 0.1, 0.0555, 0.023, 0.01] | [10.0, 1.3, 0.161, 0.1, 0.0611, 0.0399, 0.0141, 0.01] | 0 | [60.0, 70.0, 80.0, 87.0, 94.0, 110.0, 150.0, 216.0] | [120.0, 150.0, 200.0, 223.0, 260.0, 300.0, 450.0, 532.0]
HV 25A | HV 25A | 25 | 0 | [10.0, 2.512, 0.833, 0.299, 0.1, 0.0372, 0.0223, 0.01] | [10.0, 3.125, 0.597, 0.198, 0.1, 0.0378, 0.022, 0.01] | 0 | [75.0, 82.0, 90.0, 100.0, 124.0, 170.0, 200.0, 289.0] | [150.0, 170.0, 210.0, 250.0, 294.0, 400.0, 500.0, 711.0]
HV 31.5A | HV 31.5A | 31.5 | 0 | [10.0, 2.34, 0.722, 0.181, 0.1, 0.055, 0.0296, 0.01] | [10.0, 2.84, 0.368, 0.164, 0.1, 0.0621, 0.0378, 0.0195, 0.01] | 0 | [95.0, 110.0, 125.0, 150.0, 165.0, 200.0, 250.0, 390.0] | [189.0, 220.0, 300.0, 350.0, 393.0, 450.0, 530.0, 700.0, 960.0]
HV 40A | HV 40A | 40 | 0 | [10.0, 1.3, 0.161, 0.1, 0.0611, 0.0399, 0.0141, 0.01] | [10.0, 2.05, 0.369, 0.198, 0.1, 0.051, 0.0298, 0.01] | 0 | [120.0, 150.0, 200.0, 223.0, 260.0, 300.0, 450.0, 532.0] | [240.0, 300.0, 400.0, 450.0, 530.0, 650.0, 800.0, 1311.0]
HV 50A | HV 50A | 50 | 0 | [10.0, 3.215, 0.597, 0.198, 0.1, 0.0378, 0.022, 0.01] | [10.0, 3.64, 0.854, 0.281, 0.1, 0.0531, 0.022, 0.01] | 0 | [150.0, 170.0, 210.0, 250.0, 294.0, 400.0, 500.0, 711.0] | [300.0, 350.0, 450.0, 550.0, 700.0, 850.0, 1200.0, 1752.0]
HV 6.3A | HV 6.3A | 6.3 | 0 | [10.0, 1.39, 0.344, 0.168, 0.1, 0.056, 0.0263, 0.01] | [10.0, 1.711, 0.516, 0.198, 0.1, 0.0634, 0.0303, 0.01] | 0 | [19.0, 19.5, 20.4, 20.8, 22.0, 25.0, 32.0, 48.0] | [38.0, 40.0, 43.0, 48.0, 53.0, 60.0, 75.0, 118.0]
HV 63A | HV 63A | 63 | 0 | [10.0, 2.84, 0.368, 0.164, 0.1, 0.0621, 0.0378, 0.0195, 0.01] | [10.0, 1.82, 0.344, 0.1, 0.0467, 0.0269, 0.01] | 0 | [189.0, 220.0, 300.0, 350.0, 393.0, 450.0, 530.0, 700.0, 961.0] | [378.0, 500.0, 700.0, 934.0, 1200.0, 1500.0, 2366.0]
HV 80A | HV 80A | 80 | 0 | [10.0, 2.05, 0.369, 0.198, 0.1, 0.051, 0.0298, 0.01] | [10.0, 4.15, 1.03, 0.198, 0.1, 0.051, 0.0172, 0.01] | 0 | [240.0, 300.0, 400.0, 450.0, 530.0, 650.0, 800.0, 1311.0] | [480.0, 550.0, 700.0, 1000.0, 1260.0, 1600.0, 2500.0, 3227.0]
Siemens NH-1-100 | Siemens NH-1-100 | 100 | [5400.0, 2000.0, 400.0, 20.0, 1.0, 0.2, 0.012, 0.004] | 0 | 0 | [150.0, 190.0, 250.0, 430.0, 900.0, 1250.0, 2700.0, 3600.0] | 0 | 0
Siemens NH-1-125 | Siemens NH-1-125 | 125 | [4800.0, 120.0, 7.0, 0.1, 0.004] | 0 | 0 | [180.0, 400.0, 740.0, 2000.0, 4250.0] | 0 | 0
Siemens NH-1-16 | Siemens NH-1-16 | 16 | [4000.0, 400.0, 2.0, 0.1, 0.04, 0.01] | 0 | 0 | [26.0, 35.0, 75.0, 150.0, 200.0, 300.0] | 0 | 0
Siemens NH-1-160 | Siemens NH-1-160 | 160 | [4800.0, 120.0, 7.0, 0.1, 0.004] | 0 | 0 | [210.0, 500.0, 900.0, 2300.0, 5000.0] | 0 | 0
Siemens NH-1-25 | Siemens NH-1-25 | 25 | [4000.0, 1000.0, 10.0, 0.2, 0.02, 0.01] | 0 | 0 | [40.0, 50.0, 100.0, 210.0, 400.0, 500.0] | 0 | 0
Siemens NH-1-50 | Siemens NH-1-50 | 50 | [4000.0, 40.0, 4.0, 1.0, 0.02, 0.01] | 0 | 0 | [86.0, 200.0, 300.0, 400.0, 1000.0, 1280.0] | 0 | 0
Siemens NH-1-63 | Siemens NH-1-63 | 63 | [4000.0, 100.0, 10.0, 2.0, 0.04, 0.01] | 0 | 0 | [100.0, 200.0, 300.0, 400.0, 1000.0, 1500.0] | 0 | 0
Siemens NH-1-80 | Siemens NH-1-80 | 80 | [4800.0, 120.0, 7.0, 0.1, 0.01] | 0 | 0 | [150.58, 250.0, 450.0, 1150.0, 2470.0] | 0 | 0
Siemens NH-2-1000 | Siemens NH-2-1000 | 1000 | [4800.0, 120.0, 7.0, 0.1, 0.004] | 0 | 0 | [1900.0, 3500.0, 8400.0, 24000.0, 52000.0] | 0 | 0
Siemens NH-2-200 | Siemens NH-2-200 | 200 | [4800.0, 120.0, 7.0, 0.1, 0.004] | 0 | 0 | [280.0, 650.0, 1200.0, 3000.0, 7000.0] | 0 | 0
Siemens NH-2-224 | Siemens NH-2-224 | 224 | [4800.0, 120.0, 7.0, 0.2, 0.04, 0.004] | 0 | 0 | [400.0, 750.0, 1453.0, 3025.0, 4315.0, 7600.0] | 0 | 0
Siemens NH-2-250 | Siemens NH-2-250 | 250 | [4800.0, 120.0, 7.0, 0.1, 0.004] | 0 | 0 | [450.0, 800.0, 1650.0, 4000.0, 8500.0] | 0 | 0
Siemens NH-2-315 | Siemens NH-2-315 | 315 | [4800.0, 120.0, 7.0, 0.1, 0.004] | 0 | 0 | [550.0, 920.0, 1900.0, 5000.0, 11000.0] | 0 | 0
Siemens NH-2-355 | Siemens NH-2-355 | 355 | [4800.0, 120.0, 6.0, 0.1, 0.004] | 0 | 0 | [650.0, 1116.27, 2350.0, 5840.0, 12790.0] | 0 | 0
Siemens NH-2-400 | Siemens NH-2-400 | 400 | [4800.0, 120.0, 7.0, 0.1, 0.004] | 0 | 0 | [720.0, 1350.0, 2800.0, 6500.0, 15000.0] | 0 | 0
Siemens NH-2-425 | Siemens NH-2-425 | 425 | [4800.0, 120.0, 7.0, 0.1, 0.004] | 0 | 0 | [850.0, 1500.0, 3050.0, 7500.0, 16500.0] | 0 | 0
Siemens NH-2-630 | Siemens NH-2-630 | 630 | [4800.0, 120.0, 7.0, 0.1, 0.004] | 0 | 0 | [1200.0, 2000.0, 4800.0, 12000.0, 26000.0] | 0 | 0

## res_bus
| vm_pu | va_degree | p_mw | q_mvar
0 | 0.98164 | -0.35346 | 0.0022515 | 0.00056427
1 | 0.98173 | -0.35173 | 0 | 0
2 | 0.98159 | -0.35439 | 0 | 0
3 | 0.98178 | -0.3506 | 0.0035316 | 0.0008851
4 | 0.98139 | -0.35829 | 0 | 0
5 | 0.98158 | -0.35454 | 0 | 0
6 | 0.98195 | -0.34728 | 0.0009265 | 0.0002322
7 | 0.98128 | -0.36047 | 0.0011146 | 0.00027935
8 | 0.98099 | -0.36623 | 0.0020728 | 0.00051949
9 | 0.98153 | -0.35549 | 0.000551 | 0.00013809
10 | 0.98212 | -0.34408 | 0.00087642 | 0.00021965
11 | 0.98151 | -0.35599 | 0 | 0
12 | 0.98213 | -0.34375 | 0.0029288 | 0.00073403
13 | 0.98212 | -0.34377 | 0.0014619 | 0.00036639
14 | 0.98215 | -0.34316 | 0.0010976 | 0.00027509
15 | 0.98146 | -0.35687 | 0.0018041 | 0.00045214
16 | 0.9822 | -0.34234 | 0.0036562 | 0.00091632
17 | 0.98227 | -0.34089 | 0.0028346 | 0.00071041
18 | 0.98228 | -0.34067 | 0.0034284 | 0.00085924
19 | 0.98247 | -0.33705 | 0.0028958 | 0.00072575
20 | 0.98264 | -0.33365 | 0.0026197 | 0.00065656
21 | 0.98272 | -0.33198 | 0.0026308 | 0.00065933
22 | 0.98296 | -0.32734 | 0.0029319 | 0.0007348
23 | 0.98306 | -0.32564 | 0.0018278 | 0.00045809
24 | 0.98294 | -0.32798 | 0.0030385 | 0.00076151
25 | 0.98381 | -0.31102 | 0.0023724 | 0.00059459
26 | 0.98241 | -0.33834 | 0.0021687 | 0.00054352
27 | 0.98398 | -0.30758 | 0.0040903 | 0.0010251
28 | 0.98241 | -0.33835 | 0.0027843 | 0.0006978
29 | 0.98081 | -0.36967 | 0.0011673 | 0.00029255
30 | 0.98418 | -0.30377 | 0.0023725 | 0.00059461
31 | 0.98499 | -0.28793 | 0.0022533 | 0.00056474
32 | 0.98538 | -0.28038 | 0.0026923 | 0.00067475
33 | 0.98314 | -0.32387 | 0 | 0
34 | 0.98739 | -0.24058 | 0.0021298 | 0.00053379
35 | 0.98735 | -0.24121 | 0.006598 | 0.0016536
36 | 0.98742 | -0.23987 | 0.0021314 | 0.00053417
37 | 0.98733 | -0.24166 | 0.0021276 | 0.00053323
38 | 0.98748 | -0.23872 | 0.0021288 | 0.00053353
39 | 0.98729 | -0.24234 | 0.0021288 | 0.00053353
40 | 0.98959 | -0.19831 | 0.0020551 | 0.00051505
41 | 0.98446 | -0.29698 | 0 | 0
42 | 0.98959 | -0.19829 | 0.0020544 | 0.00051488
43 | 0.98369 | -0.3119 | 0.0013067 | 0.00032749
44 | 0.98442 | -0.29778 | 0.0034161 | 0.00085616
45 | 0.98966 | -0.19687 | 0.016862 | 0.0042259
46 | 0.99246 | -0.14326 | 0.004064 | 0.0010185
47 | 0.99201 | -0.15191 | 0.0044233 | 0.0011086
48 | 0.99256 | -0.14132 | 0.0044519 | 0.0011157
49 | 0.9909 | -0.17312 | 0.0028811 | 0.00072206
50 | 0.99334 | -0.12655 | 0 | 0
51 | 0.99053 | -0.18016 | 0.0041647 | 0.0010438
52 | 0.99564 | -0.082565 | 0.004606 | 0.0011544
53 | 0.99227 | -0.14713 | 0 | 0
54 | 0.99036 | -0.18343 | 0.0028829 | 0.00072253
55 | 0.99668 | -0.062896 | 0.0047555 | 0.0011918
56 | 0.99078 | -0.17565 | 0.003927 | 0.00098421
57 | 0.99064 | -0.17843 | 0.0042767 | 0.0010718
58 | 0.99787 | -0.040278 | 0.0036014 | 0.00090259
59 | 0.98994 | -0.19187 | 0 | 0
60 | 0.98881 | -0.21366 | 0.0034891 | 0.00087446
61 | 0.9726 | -0.52853 | 0.013907 | 0.0034855
62 | 0.97196 | -0.54115 | 0 | 0
63 | 0.97395 | -0.50194 | 0 | 0
64 | 0.97152 | -0.54973 | 0.017817 | 0.0044654
65 | 0.9717 | -0.54627 | 0.026511 | 0.0066443
66 | 0.99874 | -0.023927 | 0.0041213 | 0.0010329
67 | 0.99914 | -0.016236 | 0.0062495 | 0.0015663
68 | 0.99761 | -0.045209 | 0 | 0
69 | 1 | 0 | -0.53365 | -0.13639
70 | 0.99713 | -0.054357 | 0.0026549 | 0.00066539
71 | 0.99712 | -0.054776 | 0.0052137 | 0.0013067
72 | 0.99902 | -0.018495 | 0.0043449 | 0.0010889
73 | 0.99693 | -0.058036 | 0.0057888 | 0.0014508
74 | 0.99651 | -0.066388 | 0.0036453 | 0.0009136
75 | 0.99684 | -0.059833 | 0.0026538 | 0.0006651
76 | 0.99597 | -0.076864 | 0.0030946 | 0.00077559
77 | 0.99615 | -0.07288 | 0.0014786 | 0.00037057
78 | 0.99577 | -0.08074 | 0.0030932 | 0.00077523
79 | 0.99284 | -0.13578 | 0.0011537 | 0.00028913
80 | 0.97175 | -0.54472 | 0.0041813 | 0.0010479
81 | 0.97268 | -0.5263 | 0.0031629 | 0.00079269
82 | 0.97102 | -0.55912 | 0.043587 | 0.010924
83 | 0.97398 | -0.50076 | 0 | 0
84 | 0.97099 | -0.55978 | 0.0042408 | 0.0010628
85 | 0.97393 | -0.50166 | 0.0036483 | 0.00091434
86 | 0.97696 | -0.44222 | 0.0041296 | 0.001035
87 | 0.98252 | -0.3346 | 0.036523 | 0.0091535
88 | 0.98424 | -0.30103 | 0.01035 | 0.0025939
89 | 0.98954 | -0.19885 | 0 | 0
90 | 0.9897 | -0.19587 | 0.0020831 | 0.00052208
91 | 0.98942 | -0.20131 | 0.00036103 | 9.0482e-05
92 | 0.98986 | -0.19278 | 0.0052869 | 0.001325
93 | 0.98875 | -0.21423 | 0.0011529 | 0.00028895
94 | 0.99075 | -0.1756 | 0.00070559 | 0.00017684
95 | 0.98561 | -0.27436 | 0.0041278 | 0.0010345
96 | 0.99114 | -0.16827 | 0.00058368 | 0.00014628
97 | 0.9926 | -0.14028 | 0.00077713 | 0.00019477
98 | 0.98865 | -0.21629 | 0.0011858 | 0.0002972
99 | 0.98868 | -0.21567 | 0.0019925 | 0.00049936
100 | 0.98874 | -0.21457 | 0.0016636 | 0.00041695
101 | 0.99555 | -0.084867 | 0.0028945 | 0.00072543
102 | 0.99543 | -0.087347 | 0.0051983 | 0.0013028
103 | 0.99508 | -0.094019 | 0.0052371 | 0.0013125
104 | 0.98749 | -0.23931 | 0 | 0
105 | 0.98649 | -0.25852 | 0.0059965 | 0.0015029
106 | 0.98642 | -0.25992 | 0.0028101 | 0.00070428
107 | 0.99474 | -0.10051 | 0.0042758 | 0.0010716
108 | 0.99475 | -0.10034 | 0.0035345 | 0.00088584
109 | 0.98909 | -0.20839 | 0.007303 | 0.0018303
110 | 0.985 | -0.28751 | 0.0047791 | 0.0011978
111 | 0.99476 | -0.10012 | 0.0035356 | 0.00088611
112 | 0.98807 | -0.22818 | 0.0027421 | 0.00068722
113 | 0.98315 | -0.32221 | 0.0035315 | 0.00088508
114 | 0.98156 | -0.35306 | 0.0021287 | 0.00053349
115 | 0.98152 | -0.35395 | 0.0037306 | 0.00093496
116 | 0.98112 | -0.36167 | 0.0021313 | 0.00053415
117 | 0.98015 | -0.38049 | 0.0030008 | 0.00075208
118 | 0.97877 | -0.40748 | 0.0067717 | 0.0016972
119 | 0.97875 | -0.40775 | 0.0031504 | 0.00078958
120 | 0.97446 | -0.49172 | 0.0078417 | 0.0019653
121 | 0.98746 | -0.23986 | 0.0036334 | 0.00091062
122 | 0.98721 | -0.24484 | 0.0023116 | 0.00057935
123 | 0.9832 | -0.32106 | 0 | 0
124 | 0.98161 | -0.3518 | 0 | 0
125 | 0.99494 | -0.09676 | 0.0039021 | 0.00097795
126 | 0.9821 | -0.3441 | 0.0043336 | 0.0010861
127 | 0.98228 | -0.34071 | 0.0030241 | 0.00075791
128 | 0.98159 | -0.35419 | 0.0052889 | 0.0013255
129 | 0.98229 | -0.34041 | 0.0030229 | 0.00075761
130 | 0.98144 | -0.35708 | 0.0037153 | 0.00093113
131 | 0.9824 | -0.33835 | 0.0027707 | 0.00069441
132 | 0.9814 | -0.35781 | 0.0045183 | 0.0011324
133 | 0.98339 | -0.31891 | 0.0027599 | 0.0006917
134 | 0.98467 | -0.29395 | 0.00595 | 0.0014912
135 | 0.98373 | -0.31224 | 0.0058871 | 0.0014754
136 | 0.98634 | -0.26166 | 0.0026745 | 0.00067029
137 | 0.98624 | -0.26361 | 0.0033343 | 0.00083566
138 | 0.99998 | 149.9956 | 0 | 0

## res_line
| p_from_mw | q_from_mvar | p_to_mw | q_to_mvar | pl_mw | ql_mvar | i_from_ka | i_to_ka | i_ka | vm_from_pu | va_from_degree | vm_to_pu | va_to_degree | loading_percent
0 | -0.0046069 | -0.0011536 | 0.0046073 | 0.0011536 | 3.7947e-07 | -1.9514e-08 | 0.006983 | 0.0069829 | 0.006983 | 0.98164 | -0.35346 | 0.98173 | -0.35173 | 1.9184
1 | 0.0023554 | 0.00058932 | -0.0023553 | -0.00058953 | 1.0501e-07 | -2.1052e-07 | 0.0035701 | 0.0035702 | 0.0035702 | 0.98164 | -0.35346 | 0.98159 | -0.35439 | 0.98083
2 | -0.0089649 | -0.0022421 | 0.0089654 | 0.0022424 | 4.8073e-07 | 2.1985e-07 | 0.013587 | 0.013587 | 0.013587 | 0.98173 | -0.35173 | 0.98178 | -0.3506 | 3.7326
3 | 0.0043576 | 0.0010886 | -0.0043563 | -0.0010887 | 1.36e-06 | -1.8072e-07 | 0.0066037 | 0.006604 | 0.006604 | 0.98173 | -0.35173 | 0.98139 | -0.35829 | 1.8143
4 | 0.0023553 | 0.00058953 | -0.0023553 | -0.00058957 | 1.6137e-08 | -3.2347e-08 | 0.0035702 | 0.0035702 | 0.0035702 | 0.98159 | -0.35439 | 0.98158 | -0.35454 | 0.98083
5 | -0.012497 | -0.0031275 | 0.012499 | 0.0031285 | 1.9757e-06 | 1.0786e-06 | 0.018939 | 0.018939 | 0.018939 | 0.98178 | -0.3506 | 0.98195 | -0.34728 | 5.2031
6 | 0.0043563 | 0.0010887 | -0.0043558 | -0.0010888 | 4.5015e-07 | -5.9635e-08 | 0.006604 | 0.0066042 | 0.0066042 | 0.98139 | -0.35829 | 0.98128 | -0.36047 | 1.8143
7 | 0.0023553 | 0.00058957 | -0.0023552 | -0.00058978 | 1.0722e-07 | -2.149e-07 | 0.0035702 | 0.0035703 | 0.0035703 | 0.98158 | -0.35454 | 0.98153 | -0.35549 | 0.98086
8 | -0.013425 | -0.0033607 | 0.013427 | 0.0033619 | 2.0431e-06 | 1.141e-06 | 0.020343 | 0.020343 | 0.020343 | 0.98195 | -0.34728 | 0.98212 | -0.34408 | 5.5887
9 | 0.0032412 | 0.00080945 | -0.0032403 | -0.00081012 | 8.8748e-07 | -6.6966e-07 | 0.0049139 | 0.0049144 | 0.0049144 | 0.98128 | -0.36047 | 0.98099 | -0.36623 | 1.3501
10 | 0.0011675 | 0.00029062 | -0.0011673 | -0.00029255 | 1.9118e-07 | -1.9303e-06 | 0.0017702 | 0.001771 | 0.001771 | 0.98099 | -0.36623 | 0.98081 | -0.36967 | 0.48653
11 | 0.0018042 | 0.00045169 | -0.0018041 | -0.00045185 | 4.2978e-08 | -1.6613e-07 | 0.002735 | 0.0027351 | 0.0027351 | 0.98153 | -0.35549 | 0.98151 | -0.35599 | 0.75139
12 | -0.014304 | -0.0035815 | 0.014304 | 0.0035817 | 2.214e-07 | 1.2579e-07 | 0.021671 | 0.021671 | 0.021671 | 0.98212 | -0.34408 | 0.98213 | -0.34375 | 5.9535
13 | 0.0018041 | 0.00045185 | -0.0018041 | -0.00045214 | 7.5039e-08 | -2.9002e-07 | 0.0027351 | 0.0027352 | 0.0027352 | 0.98151 | -0.35599 | 0.98146 | -0.35687 | 0.75143
14 | -0.017233 | -0.0043157 | 0.017237 | 0.0043183 | 4.4317e-06 | 2.6168e-06 | 0.026108 | 0.026108 | 0.026108 | 0.98213 | -0.34375 | 0.98241 | -0.33835 | 7.1726
15 | -0.0014619 | -0.00036639 | 0.001462 | 0.00036613 | 4.2261e-08 | -2.6366e-07 | 0.0022149 | 0.0022148 | 0.0022149 | 0.98212 | -0.34377 | 0.98215 | -0.34316 | 0.6085
16 | -0.0025596 | -0.00064122 | 0.0025597 | 0.00064106 | 1.0079e-07 | -1.617e-07 | 0.0038778 | 0.0038777 | 0.0038778 | 0.98215 | -0.34316 | 0.9822 | -0.34234 | 1.0653
17 | -0.0062158 | -0.0015574 | 0.0062163 | 0.0015575 | 4.2838e-07 | 1.1111e-07 | 0.0094168 | 0.0094167 | 0.0094168 | 0.9822 | -0.34234 | 0.98227 | -0.34089 | 2.587
18 | -0.0090509 | -0.0022679 | 0.0090509 | 0.0022679 | 9.512e-08 | 4.3797e-08 | 0.013711 | 0.013711 | 0.013711 | 0.98227 | -0.34089 | 0.98228 | -0.34067 | 3.7667
19 | -0.012479 | -0.0031272 | 0.012482 | 0.0031284 | 2.155e-06 | 1.1756e-06 | 0.018904 | 0.018904 | 0.018904 | 0.98228 | -0.34067 | 0.98247 | -0.33705 | 5.1935
20 | -0.015377 | -0.0038541 | 0.01538 | 0.0038555 | 2.4865e-06 | 1.4366e-06 | 0.02329 | 0.02329 | 0.02329 | 0.98247 | -0.33705 | 0.98264 | -0.33365 | 6.3984
21 | -0.018 | -0.0045121 | 0.018001 | 0.004513 | 1.4328e-06 | 8.5182e-07 | 0.027257 | 0.027257 | 0.027257 | 0.98264 | -0.33365 | 0.98272 | -0.33198 | 7.4882
22 | -0.020632 | -0.0051723 | 0.020636 | 0.0051751 | 4.5673e-06 | 2.7649e-06 | 0.031241 | 0.03124 | 0.031241 | 0.98272 | -0.33198 | 0.98296 | -0.32734 | 8.5826
23 | -0.023568 | -0.0059099 | 0.023572 | 0.0059123 | 3.8962e-06 | 2.3901e-06 | 0.035679 | 0.035679 | 0.035679 | 0.98296 | -0.32734 | 0.98314 | -0.32387 | 9.8019
24 | 0.025243 | 0.0063296 | -0.02524 | -0.0063278 | 2.8189e-06 | 1.7388e-06 | 0.03821 | 0.03821 | 0.03821 | 0.98306 | -0.32564 | 0.98294 | -0.32798 | 10.4972
25 | -0.02707 | -0.0067877 | 0.027089 | 0.0067994 | 1.8872e-05 | 1.1698e-05 | 0.040976 | 0.040976 | 0.040976 | 0.98306 | -0.32564 | 0.98381 | -0.31102 | 11.2573
26 | 0.022201 | 0.0055663 | -0.02219 | -0.0055596 | 1.0957e-05 | 6.6848e-06 | 0.03361 | 0.03361 | 0.03361 | 0.98294 | -0.32798 | 0.98241 | -0.33834 | 9.2336
27 | -0.029462 | -0.0073939 | 0.029467 | 0.007397 | 4.8308e-06 | 3.0093e-06 | 0.044565 | 0.044565 | 0.044565 | 0.98381 | -0.31102 | 0.98398 | -0.30758 | 12.243
28 | 0.020022 | 0.0050161 | -0.020022 | -0.0050161 | 1.1924e-08 | 7.197e-09 | 0.030325 | 0.030325 | 0.030325 | 0.98241 | -0.33834 | 0.98241 | -0.33835 | 8.3312
29 | -0.033557 | -0.0084221 | 0.033563 | 0.0084259 | 6.1037e-06 | 3.8261e-06 | 0.05075 | 0.05075 | 0.05075 | 0.98398 | -0.30758 | 0.98418 | -0.30377 | 13.9424
30 | -0.035935 | -0.0090205 | 0.035963 | 0.0090376 | 2.7161e-05 | 1.7071e-05 | 0.054337 | 0.054337 | 0.054337 | 0.98418 | -0.30377 | 0.98499 | -0.28793 | 14.9278
31 | -0.038216 | -0.0096023 | 0.03823 | 0.009611 | 1.3776e-05 | 8.6764e-06 | 0.057741 | 0.057741 | 0.057741 | 0.98499 | -0.28793 | 0.98538 | -0.28038 | 15.863
32 | -0.040922 | -0.010286 | 0.040955 | 0.010306 | 3.2799e-05 | 2.0699e-05 | 0.061807 | 0.061807 | 0.061807 | 0.98538 | -0.28038 | 0.98624 | -0.26361 | 16.9799
33 | -0.050278 | -0.012616 | 0.05029 | 0.012624 | 1.1894e-05 | 7.5427e-06 | 0.076103 | 0.076103 | 0.076103 | 0.98314 | -0.32387 | 0.98339 | -0.31891 | 20.9073
34 | 0.026706 | 0.006704 | -0.026687 | -0.0066926 | 1.843e-05 | 1.1414e-05 | 0.040424 | 0.040424 | 0.040424 | 0.98314 | -0.32387 | 0.9824 | -0.33835 | 11.1055
35 | 0.10722 | 0.027304 | -0.10722 | -0.027302 | 3.2323e-06 | 2.0645e-06 | 0.16174 | 0.16174 | 0.16174 | 0.98739 | -0.24058 | 0.98735 | -0.24121 | 44.4331
36 | -0.10935 | -0.027838 | 0.10935 | 0.02784 | 3.7524e-06 | 2.3968e-06 | 0.16495 | 0.16495 | 0.16495 | 0.98739 | -0.24058 | 0.98742 | -0.23987 | 45.3148
37 | 0.10062 | 0.025648 | -0.10062 | -0.025647 | 2.2015e-06 | 1.4057e-06 | 0.15179 | 0.15179 | 0.15179 | 0.98735 | -0.24121 | 0.98733 | -0.24166 | 41.7013
38 | -0.11148 | -0.028374 | 0.11149 | 0.028378 | 6.1689e-06 | 3.9406e-06 | 0.16816 | 0.16816 | 0.16816 | 0.98742 | -0.23987 | 0.98748 | -0.23872 | 46.1972
39 | 0.098488 | 0.025114 | -0.098484 | -0.025112 | 3.262e-06 | 2.0827e-06 | 0.14859 | 0.14859 | 0.14859 | 0.98733 | -0.24166 | 0.98729 | -0.24234 | 40.8204
40 | -0.11362 | -0.028912 | 0.11384 | 0.029054 | 0.00022178 | 0.00014168 | 0.17137 | 0.17137 | 0.17137 | 0.98748 | -0.23872 | 0.98959 | -0.19831 | 47.0785
41 | 0.096356 | 0.024578 | -0.096102 | -0.024416 | 0.00025349 | 0.00016182 | 0.14538 | 0.14538 | 0.14538 | 0.98729 | -0.24234 | 0.98446 | -0.29698 | 39.939
42 | -0.1159 | -0.029569 | 0.1159 | 0.029569 | 1.3702e-07 | 8.7535e-08 | 0.17446 | 0.17446 | 0.17446 | 0.98959 | -0.19831 | 0.98959 | -0.19829 | 47.9274
43 | 0.092686 | 0.02356 | -0.092619 | -0.023518 | 6.6549e-05 | 4.2477e-05 | 0.14021 | 0.14021 | 0.14021 | 0.98446 | -0.29698 | 0.98369 | -0.3119 | 38.5204
44 | 0.0034163 | 0.00085608 | -0.0034161 | -0.00085616 | 1.3082e-07 | -8.2618e-08 | 0.0051637 | 0.0051637 | 0.0051637 | 0.98446 | -0.29698 | 0.98442 | -0.29778 | 1.4186
45 | -0.11795 | -0.030084 | 0.11796 | 0.030089 | 8.0786e-06 | 5.1615e-06 | 0.17754 | 0.17754 | 0.17754 | 0.98959 | -0.19829 | 0.98966 | -0.19687 | 48.7761
46 | 0.091313 | 0.02319 | -0.091267 | -0.023161 | 4.5323e-05 | 2.8926e-05 | 0.13824 | 0.13824 | 0.13824 | 0.98369 | -0.3119 | 0.98315 | -0.32221 | 37.9774
47 | -0.13482 | -0.034315 | 0.13491 | 0.03437 | 8.7379e-05 | 5.585e-05 | 0.2029 | 0.2029 | 0.2029 | 0.98966 | -0.19687 | 0.99036 | -0.18343 | 55.741
48 | 0.14954 | 0.038146 | -0.14948 | -0.038106 | 6.2485e-05 | 3.9606e-05 | 0.22445 | 0.22445 | 0.22445 | 0.99246 | -0.14326 | 0.99201 | -0.15191 | 20.5536
49 | -0.1536 | -0.039164 | 0.15362 | 0.039173 | 1.44e-05 | 9.1322e-06 | 0.23054 | 0.23054 | 0.23054 | 0.99246 | -0.14326 | 0.99256 | -0.14132 | 21.1116
50 | 0.14505 | 0.036997 | -0.14491 | -0.036903 | 0.00014839 | 9.4004e-05 | 0.21781 | 0.21781 | 0.21781 | 0.99201 | -0.15191 | 0.9909 | -0.17312 | 19.9461
51 | -0.15807 | -0.040289 | 0.15818 | 0.040361 | 0.00011277 | 7.1552e-05 | 0.23721 | 0.23721 | 0.23721 | 0.99256 | -0.14132 | 0.99334 | -0.12655 | 21.7228
52 | 0.14202 | 0.036181 | -0.14198 | -0.036151 | 4.8221e-05 | 3.0716e-05 | 0.21348 | 0.21348 | 0.21348 | 0.9909 | -0.17312 | 0.99053 | -0.18016 | 29.3248
53 | -0.31241 | -0.079501 | 0.31307 | 0.079925 | 0.00066386 | 0.00042393 | 0.46841 | 0.46841 | 0.46841 | 0.99334 | -0.12655 | 0.99564 | -0.082565 | 42.8947
54 | 0.15422 | 0.03914 | -0.15407 | -0.039043 | 0.00015253 | 9.7226e-05 | 0.2312 | 0.2312 | 0.2312 | 0.99334 | -0.12655 | 0.99227 | -0.14713 | 31.758
55 | 0.13781 | 0.035107 | -0.13779 | -0.035093 | 2.1739e-05 | 1.3896e-05 | 0.20723 | 0.20723 | 0.20723 | 0.99053 | -0.18016 | 0.99036 | -0.18343 | 56.9309
56 | -0.31768 | -0.081079 | 0.31798 | 0.081272 | 0.0003022 | 0.00019299 | 0.47529 | 0.47529 | 0.47529 | 0.99564 | -0.082565 | 0.99668 | -0.062896 | 43.5251
57 | 0.067208 | 0.017012 | -0.067116 | -0.016953 | 9.1875e-05 | 5.8489e-05 | 0.10085 | 0.10085 | 0.10085 | 0.99227 | -0.14713 | 0.99078 | -0.17565 | 27.7048
58 | 0.086862 | 0.022031 | -0.086732 | -0.021948 | 0.0001305 | 8.3254e-05 | 0.13035 | 0.13035 | 0.13035 | 0.99227 | -0.14713 | 0.99064 | -0.17843 | 35.8112
59 | -0.32273 | -0.082464 | 0.32309 | 0.08269 | 0.00035341 | 0.00022571 | 0.48239 | 0.48239 | 0.48239 | 0.99668 | -0.062896 | 0.99787 | -0.040278 | 44.1752
60 | 0.063189 | 0.015969 | -0.06314 | -0.015938 | 4.9106e-05 | 3.1241e-05 | 0.094948 | 0.094948 | 0.094948 | 0.99078 | -0.17565 | 0.98994 | -0.19187 | 26.0845
61 | 0.082455 | 0.020876 | -0.082316 | -0.020787 | 0.00013921 | 8.8782e-05 | 0.12393 | 0.12393 | 0.12393 | 0.99064 | -0.17843 | 0.98881 | -0.21366 | 34.0464
62 | -0.32669 | -0.083592 | 0.32703 | 0.083812 | 0.00034491 | 0.00022028 | 0.48776 | 0.48776 | 0.48776 | 0.99787 | -0.040278 | 0.99902 | -0.018495 | 44.667
63 | 0.06314 | 0.015938 | -0.06309 | -0.015906 | 4.9907e-05 | 3.1751e-05 | 0.094948 | 0.094948 | 0.094948 | 0.98994 | -0.19187 | 0.98909 | -0.20839 | 26.0846
64 | 0.078827 | 0.019913 | -0.07873 | -0.019851 | 9.6789e-05 | 6.171e-05 | 0.11868 | 0.11868 | 0.11868 | 0.98881 | -0.21366 | 0.98749 | -0.23931 | 32.604
65 | 0.044368 | 0.011135 | -0.044342 | -0.011118 | 2.6696e-05 | 1.6894e-05 | 0.067887 | 0.067887 | 0.067887 | 0.9726 | -0.52853 | 0.97196 | -0.54115 | 18.6502
66 | -0.058276 | -0.01462 | 0.05835 | 0.014667 | 7.3985e-05 | 4.7042e-05 | 0.089164 | 0.089164 | 0.089164 | 0.9726 | -0.52853 | 0.97395 | -0.50194 | 24.4955
67 | 0.017824 | 0.0044697 | -0.017817 | -0.0044654 | 7.2855e-06 | 4.3395e-06 | 0.027289 | 0.027289 | 0.027289 | 0.97196 | -0.54115 | 0.97152 | -0.54973 | 7.4971
68 | 0.026517 | 0.0066483 | -0.026511 | -0.0066443 | 6.4661e-06 | 4.0087e-06 | 0.040597 | 0.040598 | 0.040598 | 0.97196 | -0.54115 | 0.9717 | -0.54627 | 11.1532
69 | -0.05835 | -0.014667 | 0.058378 | 0.014685 | 2.8472e-05 | 1.8103e-05 | 0.089164 | 0.089163 | 0.089164 | 0.97395 | -0.50194 | 0.97446 | -0.49172 | 24.4955
70 | -0.19385 | -0.049585 | 0.19392 | 0.049631 | 7.2182e-05 | 4.5925e-05 | 0.28917 | 0.28917 | 0.28917 | 0.99874 | -0.023927 | 0.99914 | -0.016236 | 26.4811
71 | 0.18973 | 0.048552 | -0.18953 | -0.048428 | 0.00019528 | 0.00012422 | 0.28303 | 0.28303 | 0.28303 | 0.99874 | -0.023927 | 0.99761 | -0.045209 | 25.9188
72 | -0.20017 | -0.051197 | 0.20033 | 0.051298 | 0.00015742 | 0.00010019 | 0.29848 | 0.29848 | 0.29848 | 0.99914 | -0.016236 | 1 | 0 | 27.3334
73 | 0.14583 | 0.037443 | -0.14576 | -0.037402 | 6.4724e-05 | 4.0996e-05 | 0.21783 | 0.21783 | 0.21783 | 0.99761 | -0.045209 | 0.99713 | -0.054357 | 19.9477
74 | 0.043708 | 0.010985 | -0.043688 | -0.010973 | 1.9953e-05 | 1.2606e-05 | 0.065205 | 0.065205 | 0.065205 | 0.99761 | -0.045209 | 0.99712 | -0.054776 | 17.9135
75 | 0.33167 | 0.085091 | -0.33138 | -0.084901 | 0.0002973 | 0.00018989 | 0.49423 | 0.49423 | 0.49423 | 1 | 0 | 0.99902 | -0.018495 | 45.2596
76 | 0.14311 | 0.036736 | -0.14308 | -0.03672 | 2.5549e-05 | 1.6176e-05 | 0.21387 | 0.21387 | 0.21387 | 0.99713 | -0.054357 | 0.99693 | -0.058036 | 19.5849
77 | 0.038475 | 0.0096661 | -0.038453 | -0.0096527 | 2.1311e-05 | 1.3414e-05 | 0.057425 | 0.057425 | 0.057425 | 0.99712 | -0.054776 | 0.99651 | -0.066388 | 15.7761
78 | 0.13729 | 0.035269 | -0.13728 | -0.035262 | 1.1979e-05 | 7.5773e-06 | 0.20523 | 0.20523 | 0.20523 | 0.99693 | -0.058036 | 0.99684 | -0.059833 | 18.7937
79 | 0.034808 | 0.0087391 | -0.034791 | -0.0087282 | 1.7384e-05 | 1.0903e-05 | 0.051982 | 0.051982 | 0.051982 | 0.99651 | -0.066388 | 0.99597 | -0.076864 | 14.2807
80 | 0.13463 | 0.034597 | -0.13454 | -0.034543 | 8.5266e-05 | 5.3912e-05 | 0.20127 | 0.20127 | 0.20127 | 0.99684 | -0.059833 | 0.99615 | -0.07288 | 18.4309
81 | 0.031696 | 0.0079526 | -0.03169 | -0.0079489 | 5.8574e-06 | 3.6581e-06 | 0.047358 | 0.047358 | 0.047358 | 0.99597 | -0.076864 | 0.99577 | -0.08074 | 13.0105
82 | 0.13306 | 0.034172 | -0.13266 | -0.033916 | 0.00040502 | 0.00025603 | 0.19906 | 0.19906 | 0.19906 | 0.99615 | -0.07288 | 0.99284 | -0.13578 | 18.2288
83 | 0.028597 | 0.0071737 | -0.028591 | -0.0071702 | 5.6245e-06 | 3.4929e-06 | 0.042736 | 0.042736 | 0.042736 | 0.99577 | -0.08074 | 0.99555 | -0.084867 | 11.7406
84 | 0.1315 | 0.033627 | -0.13147 | -0.033609 | 2.8652e-05 | 1.8109e-05 | 0.19733 | 0.19733 | 0.19733 | 0.99284 | -0.13578 | 0.9926 | -0.14028 | 18.0705
85 | -0.052042 | -0.013055 | 0.052087 | 0.013084 | 4.5751e-05 | 2.9043e-05 | 0.079695 | 0.079695 | 0.079695 | 0.97175 | -0.54472 | 0.97268 | -0.5263 | 21.8942
86 | 0.04786 | 0.012007 | -0.047828 | -0.011987 | 3.2831e-05 | 2.081e-05 | 0.073292 | 0.073292 | 0.073292 | 0.97175 | -0.54472 | 0.97102 | -0.55912 | 20.1352
87 | -0.05525 | -0.013877 | 0.055318 | 0.01392 | 6.742e-05 | 4.2836e-05 | 0.084533 | 0.084533 | 0.084533 | 0.97268 | -0.5263 | 0.97398 | -0.50076 | 23.2234
88 | 0.0042409 | 0.0010628 | -0.0042408 | -0.0010628 | 1.3238e-07 | -1.8665e-08 | 0.0064988 | 0.0064989 | 0.0064989 | 0.97102 | -0.55912 | 0.97099 | -0.55978 | 1.7854
89 | 0.0036484 | 0.00091427 | -0.0036483 | -0.00091434 | 1.5533e-07 | -6.6502e-08 | 0.0055739 | 0.005574 | 0.005574 | 0.97398 | -0.50076 | 0.97393 | -0.50166 | 1.5313
90 | -0.058966 | -0.014834 | 0.059132 | 0.014939 | 0.00016542 | 0.00010519 | 0.090107 | 0.090107 | 0.090107 | 0.97398 | -0.50076 | 0.97696 | -0.44222 | 24.7547
91 | -0.063261 | -0.015974 | 0.063537 | 0.01615 | 0.00027539 | 0.00017526 | 0.096397 | 0.096396 | 0.096397 | 0.97696 | -0.44222 | 0.98161 | -0.3518 | 26.4826
92 | -0.036523 | -0.0091535 | 0.036581 | 0.0091903 | 5.8514e-05 | 3.6802e-05 | 0.055314 | 0.055314 | 0.055314 | 0.98252 | -0.3346 | 0.98424 | -0.30103 | 15.1961
93 | 0.063692 | 0.016248 | -0.063631 | -0.01621 | 6.1555e-05 | 3.8498e-05 | 0.096396 | 0.096396 | 0.096396 | 0.98424 | -0.30103 | 0.9832 | -0.32106 | 13.2412
94 | -0.11062 | -0.028032 | 0.11077 | 0.028122 | 0.00014196 | 8.9306e-05 | 0.16736 | 0.16736 | 0.16736 | 0.98424 | -0.30103 | 0.98561 | -0.27436 | 15.3257
95 | -0.0063606 | -0.0015934 | 0.0063615 | 0.0015937 | 9.0178e-07 | 2.3938e-07 | 0.0095644 | 0.0095643 | 0.0095644 | 0.98954 | -0.19885 | 0.9897 | -0.19587 | 2.6276
96 | 0.0063606 | 0.0015934 | -0.0063598 | -0.0015932 | 7.4664e-07 | 1.9828e-07 | 0.0095644 | 0.0095645 | 0.0095645 | 0.98954 | -0.19885 | 0.98942 | -0.20131 | 2.6276
97 | -0.0084446 | -0.0021158 | 0.0084459 | 0.0021163 | 1.2452e-06 | 5.3219e-07 | 0.012696 | 0.012696 | 0.012696 | 0.9897 | -0.19587 | 0.98986 | -0.19278 | 3.488
98 | 0.0059988 | 0.0015028 | -0.0059951 | -0.001502 | 3.6901e-06 | 8.1001e-07 | 0.0090216 | 0.0090221 | 0.0090221 | 0.98942 | -0.20131 | 0.98875 | -0.21423 | 2.4786
99 | -0.12908 | -0.032883 | 0.12919 | 0.03295 | 0.00010707 | 6.7646e-05 | 0.19423 | 0.19423 | 0.19423 | 0.98986 | -0.19278 | 0.99075 | -0.1756 | 17.7866
100 | 0.11535 | 0.029441 | -0.11489 | -0.029156 | 0.00045274 | 0.00028514 | 0.17359 | 0.17359 | 0.17359 | 0.98986 | -0.19278 | 0.98561 | -0.27436 | 15.8963
101 | 0.0048422 | 0.001213 | -0.0048421 | -0.001213 | 7.7425e-08 | -3.1623e-10 | 0.007287 | 0.0072871 | 0.0072871 | 0.98875 | -0.21423 | 0.98874 | -0.21457 | 2.0019
102 | -0.12989 | -0.033127 | 0.12994 | 0.033156 | 4.5953e-05 | 2.9037e-05 | 0.19529 | 0.19529 | 0.19529 | 0.99075 | -0.1756 | 0.99114 | -0.16827 | 17.8836
103 | -0.13052 | -0.033302 | 0.1307 | 0.033414 | 0.00017674 | 0.00011169 | 0.19617 | 0.19616 | 0.19617 | 0.99114 | -0.16827 | 0.9926 | -0.14028 | 17.9638
104 | -0.0011858 | -0.0002972 | 0.0011859 | 0.00029685 | 3.503e-08 | -3.5365e-07 | 0.0017848 | 0.0017847 | 0.0017848 | 0.98865 | -0.21629 | 0.98868 | -0.21567 | 0.49033
105 | -0.0031783 | -0.0007962 | 0.0031785 | 0.00079606 | 1.6648e-07 | -1.4228e-07 | 0.0047834 | 0.0047834 | 0.0047834 | 0.98868 | -0.21567 | 0.98874 | -0.21457 | 1.3141
106 | 0.025697 | 0.0064448 | -0.025694 | -0.0064429 | 3.0374e-06 | 1.8726e-06 | 0.03841 | 0.03841 | 0.03841 | 0.99555 | -0.084867 | 0.99543 | -0.087347 | 10.5521
107 | 0.020495 | 0.0051401 | -0.020489 | -0.0051361 | 6.5154e-06 | 3.9293e-06 | 0.030639 | 0.030639 | 0.030639 | 0.99543 | -0.087347 | 0.99508 | -0.094019 | 8.4173
108 | 0.015252 | 0.0038236 | -0.01525 | -0.0038225 | 1.9919e-06 | 1.1422e-06 | 0.022808 | 0.022808 | 0.022808 | 0.99508 | -0.094019 | 0.99494 | -0.09676 | 6.2659
109 | 0.07873 | 0.019851 | -0.078657 | -0.019805 | 7.2311e-05 | 4.6104e-05 | 0.11868 | 0.11868 | 0.11868 | 0.98749 | -0.23931 | 0.98649 | -0.25852 | 32.604
110 | 0.072661 | 0.018302 | -0.072656 | -0.018299 | 4.8692e-06 | 3.1025e-06 | 0.10963 | 0.10963 | 0.10963 | 0.98649 | -0.25852 | 0.98642 | -0.25992 | 30.1191
111 | 0.069846 | 0.017595 | -0.069754 | -0.017536 | 9.2039e-05 | 5.8623e-05 | 0.10539 | 0.10539 | 0.10539 | 0.98642 | -0.25992 | 0.985 | -0.28751 | 28.9546
112 | -0.0042758 | -0.0010716 | 0.0042758 | 0.0010716 | 3.4086e-08 | -7.0293e-09 | 0.006396 | 0.006396 | 0.006396 | 0.99474 | -0.10051 | 0.99475 | -0.10034 | 1.7572
113 | -0.0078103 | -0.0019574 | 0.0078104 | 0.0019575 | 8.4084e-08 | 3.2488e-08 | 0.011683 | 0.011683 | 0.011683 | 0.99475 | -0.10034 | 0.99476 | -0.10012 | 3.2097
114 | 0.055787 | 0.014076 | -0.055734 | -0.014042 | 5.2827e-05 | 3.3553e-05 | 0.083961 | 0.083961 | 0.083961 | 0.98909 | -0.20839 | 0.98807 | -0.22818 | 23.0662
115 | 0.064975 | 0.016338 | -0.064955 | -0.016326 | 1.996e-05 | 1.2704e-05 | 0.098175 | 0.098175 | 0.098175 | 0.985 | -0.28751 | 0.98467 | -0.29395 | 26.9711
116 | -0.011346 | -0.0028436 | 0.011348 | 0.0028445 | 1.8148e-06 | 9.4331e-07 | 0.016972 | 0.016972 | 0.016972 | 0.99476 | -0.10012 | 0.99494 | -0.09676 | 4.6626
117 | 0.052992 | 0.013355 | -0.052962 | -0.013336 | 2.9577e-05 | 1.8771e-05 | 0.079832 | 0.079832 | 0.079832 | 0.98807 | -0.22818 | 0.98746 | -0.23986 | 21.9318
118 | 0.087736 | 0.022276 | -0.087606 | -0.022193 | 0.00013003 | 8.297e-05 | 0.13289 | 0.13289 | 0.13289 | 0.98315 | -0.32221 | 0.98156 | -0.35306 | 36.509
119 | 0.085477 | 0.02166 | -0.085473 | -0.021657 | 3.6279e-06 | 2.3146e-06 | 0.12967 | 0.12967 | 0.12967 | 0.98156 | -0.35306 | 0.98152 | -0.35395 | 35.6225
120 | 0.081743 | 0.020722 | -0.081713 | -0.020703 | 3.0325e-05 | 1.9342e-05 | 0.12401 | 0.12401 | 0.12401 | 0.98152 | -0.35395 | 0.98112 | -0.36167 | 34.0687
121 | 0.079581 | 0.020169 | -0.079509 | -0.020123 | 7.1907e-05 | 4.5855e-05 | 0.12078 | 0.12078 | 0.12078 | 0.98112 | -0.36167 | 0.98015 | -0.38049 | 33.1807
122 | 0.076509 | 0.019371 | -0.07641 | -0.019308 | 9.9002e-05 | 6.3115e-05 | 0.11622 | 0.11622 | 0.11622 | 0.98015 | -0.38049 | 0.97877 | -0.40748 | 31.9292
123 | 0.069638 | 0.017611 | -0.069637 | -0.01761 | 8.8193e-07 | 5.618e-07 | 0.10593 | 0.10593 | 0.10593 | 0.97877 | -0.40748 | 0.97875 | -0.40775 | 29.1009
124 | 0.066486 | 0.016821 | -0.06622 | -0.016651 | 0.00026674 | 0.00016985 | 0.10114 | 0.10114 | 0.10114 | 0.97875 | -0.40775 | 0.97446 | -0.49172 | 27.7851
125 | 0.049329 | 0.012426 | -0.049317 | -0.012418 | 1.1763e-05 | 7.456e-06 | 0.074356 | 0.074356 | 0.074356 | 0.98746 | -0.23986 | 0.98721 | -0.24484 | 20.4276
126 | 0.047005 | 0.011839 | -0.046968 | -0.011815 | 3.7766e-05 | 2.3914e-05 | 0.070872 | 0.070872 | 0.070872 | 0.98721 | -0.24484 | 0.98634 | -0.26166 | 19.4704
127 | 0.063631 | 0.01621 | -0.063537 | -0.01615 | 9.4202e-05 | 5.9947e-05 | 0.096396 | 0.096396 | 0.096396 | 0.9832 | -0.32106 | 0.98161 | -0.3518 | 26.4825
128 | -0.017864 | -0.0044793 | 0.017867 | 0.004481 | 2.8903e-06 | 1.7166e-06 | 0.027067 | 0.027067 | 0.027067 | 0.9821 | -0.3441 | 0.98228 | -0.34071 | 7.436
129 | 0.01353 | 0.0033932 | -0.013524 | -0.0033895 | 6.5037e-06 | 3.6405e-06 | 0.020501 | 0.020501 | 0.020501 | 0.9821 | -0.3441 | 0.98159 | -0.35419 | 5.6322
130 | -0.020891 | -0.0052389 | 0.020891 | 0.0052391 | 2.9428e-07 | 1.7842e-07 | 0.031648 | 0.031648 | 0.031648 | 0.98228 | -0.34071 | 0.98229 | -0.34041 | 8.6945
131 | 0.0082349 | 0.002064 | -0.0082337 | -0.0020635 | 1.132e-06 | 4.7966e-07 | 0.012484 | 0.012484 | 0.012484 | 0.98159 | -0.35419 | 0.98144 | -0.35708 | 3.4296
132 | -0.023914 | -0.0059967 | 0.023916 | 0.0059981 | 2.3559e-06 | 1.4472e-06 | 0.036227 | 0.036227 | 0.036227 | 0.98229 | -0.34041 | 0.9824 | -0.33835 | 9.9525
133 | 0.0045185 | 0.0011324 | -0.0045183 | -0.0011324 | 1.567e-07 | -1.2221e-08 | 0.0068507 | 0.0068507 | 0.0068507 | 0.98144 | -0.35708 | 0.9814 | -0.35781 | 1.8821
134 | -0.05305 | -0.013315 | 0.053066 | 0.013326 | 1.6866e-05 | 1.0706e-05 | 0.080279 | 0.080279 | 0.080279 | 0.98339 | -0.31891 | 0.98373 | -0.31224 | 22.0546
135 | 0.059005 | 0.014834 | -0.058953 | -0.014802 | 5.1505e-05 | 3.2744e-05 | 0.089183 | 0.089184 | 0.089184 | 0.98467 | -0.29395 | 0.98373 | -0.31224 | 24.501
136 | 0.044293 | 0.011145 | -0.044289 | -0.011142 | 4.131e-06 | 2.6124e-06 | 0.066837 | 0.066837 | 0.066837 | 0.98634 | -0.26166 | 0.98624 | -0.26361 | 18.3619

## res_trafo
| p_hv_mw | q_hv_mvar | p_lv_mw | q_lv_mvar | pl_mw | ql_mvar | i_hv_ka | i_lv_ka | vm_hv_pu | va_hv_degree | vm_lv_pu | va_lv_degree | loading_percent
0 | -1.2729e-15 | -1.3162e-15 | 0.00165 | 1.2699e-07 | 0.00165 | 1.2699e-07 | 5.2857e-17 | 0.0023815 | 0.99998 | 149.9956 | 1 | 0 | 0.2619

## res_ext_grid
| p_mw | q_mvar
0 | 0.53831 | 0.13756

## res_load
| p_mw | q_mvar
0 | 0.0022515 | 0.00056427
1 | 0.0035316 | 0.0008851
2 | 0.0009265 | 0.0002322
3 | 0.0011146 | 0.00027935
4 | 0.0020728 | 0.00051949
5 | 0.000551 | 0.00013809
6 | 0.00087642 | 0.00021965
7 | 0.0029288 | 0.00073403
8 | 0.0014619 | 0.00036639
9 | 0.0010976 | 0.00027509
10 | 0.0018041 | 0.00045214
11 | 0.0036562 | 0.00091632
12 | 0.0028346 | 0.00071041
13 | 0.0034284 | 0.00085924
14 | 0.0028958 | 0.00072575
15 | 0.0026197 | 0.00065656
16 | 0.0026308 | 0.00065933
17 | 0.0029319 | 0.0007348
18 | 0.0018278 | 0.00045809
19 | 0.0030385 | 0.00076151
20 | 0.0023724 | 0.00059459
21 | 0.0021687 | 0.00054352
22 | 0.0040903 | 0.0010251
23 | 0.0027843 | 0.0006978
24 | 0.0011673 | 0.00029255
25 | 0.0023725 | 0.00059461
26 | 0.0022533 | 0.00056474
27 | 0.0026923 | 0.00067475
28 | 0.0021298 | 0.00053379
29 | 0.006598 | 0.0016536
30 | 0.0021314 | 0.00053417
31 | 0.0021276 | 0.00053323
32 | 0.0021288 | 0.00053353
33 | 0.0021288 | 0.00053353
34 | 0.0020551 | 0.00051505
35 | 0.0020544 | 0.00051488
36 | 0.0013067 | 0.00032749
37 | 0.0034161 | 0.00085616
38 | 0.016862 | 0.0042259
39 | 0.004064 | 0.0010185
40 | 0.0044233 | 0.0011086
41 | 0.0044519 | 0.0011157
42 | 0.0028811 | 0.00072206
43 | 0.0041647 | 0.0010438
44 | 0.004606 | 0.0011544
45 | 0.0028829 | 0.00072253
46 | 0.0047555 | 0.0011918
47 | 0.003927 | 0.00098421
48 | 0.0042767 | 0.0010718
49 | 0.0036014 | 0.00090259
50 | 0.0034891 | 0.00087446
51 | 0.013907 | 0.0034855
52 | 0.017817 | 0.0044654
53 | 0.026511 | 0.0066443
54 | 0.0041213 | 0.0010329
55 | 0.0062495 | 0.0015663
56 | 0.0046532 | 0.0011662
57 | 0.0026549 | 0.00066539
58 | 0.0052137 | 0.0013067
59 | 0.0043449 | 0.0010889
60 | 0.0057888 | 0.0014508
61 | 0.0036453 | 0.0009136
62 | 0.0026538 | 0.0006651
63 | 0.0030946 | 0.00077559
64 | 0.0014786 | 0.00037057
65 | 0.0030932 | 0.00077523
66 | 0.0011537 | 0.00028913
67 | 0.0041813 | 0.0010479
68 | 0.0031629 | 0.00079269
69 | 0.043587 | 0.010924
70 | 0.0042408 | 0.0010628
71 | 0.0036483 | 0.00091434
72 | 0.0041296 | 0.001035
73 | 0.036523 | 0.0091535
74 | 0.01035 | 0.0025939
75 | 0.0020831 | 0.00052208
76 | 0.00036103 | 9.0482e-05
77 | 0.0052869 | 0.001325
78 | 0.0011529 | 0.00028895
79 | 0.00070559 | 0.00017684
80 | 0.0041278 | 0.0010345
81 | 0.00058368 | 0.00014628
82 | 0.00077713 | 0.00019477
83 | 0.0011858 | 0.0002972
84 | 0.0019925 | 0.00049936
85 | 0.0016636 | 0.00041695
86 | 0.0028945 | 0.00072543
87 | 0.0051983 | 0.0013028
88 | 0.0052371 | 0.0013125
89 | 0.0059965 | 0.0015029
90 | 0.0028101 | 0.00070428
91 | 0.0042758 | 0.0010716
92 | 0.0035345 | 0.00088584
93 | 0.007303 | 0.0018303
94 | 0.0047791 | 0.0011978
95 | 0.0035356 | 0.00088611
96 | 0.0027421 | 0.00068722
97 | 0.0035315 | 0.00088508
98 | 0.0021287 | 0.00053349
99 | 0.0037306 | 0.00093496
100 | 0.0021313 | 0.00053415
101 | 0.0030008 | 0.00075208
102 | 0.0067717 | 0.0016972
103 | 0.0031504 | 0.00078958
104 | 0.0078417 | 0.0019653
105 | 0.0036334 | 0.00091062
106 | 0.0023116 | 0.00057935
107 | 0.0039021 | 0.00097795
108 | 0.0043336 | 0.0010861
109 | 0.0030241 | 0.00075791
110 | 0.0052889 | 0.0013255
111 | 0.0030229 | 0.00075761
112 | 0.0037153 | 0.00093113
113 | 0.0027707 | 0.00069441
114 | 0.0045183 | 0.0011324
115 | 0.0027599 | 0.0006917
116 | 0.00595 | 0.0014912
117 | 0.0058871 | 0.0014754
118 | 0.0026745 | 0.00067029
119 | 0.0033343 | 0.00083566

## dtypes
| element | column | dtype
0 | bus | name | object
1 | bus | vn_kv | float64
2 | bus | type | object
3 | bus | zone | object
4 | bus | in_service | bool
5 | load | name | object
6 | load | bus | uint32
7 | load | p_mw | float64
8 | load | q_mvar | float64
9 | load | const_z_percent | float64
10 | load | const_i_percent | float64
11 | load | sn_mva | float64
12 | load | scaling | float64
13 | load | in_service | bool
14 | load | type | object
15 | ext_grid | name | object
16 | ext_grid | bus | uint32
17 | ext_grid | vm_pu | float64
18 | ext_grid | va_degree | float64
19 | ext_grid | slack_weight | float64
20 | ext_grid | in_service | bool
21 | line | name | object
22 | line | std_type | object
23 | line | from_bus | uint32
24 | line | to_bus | uint32
25 | line | length_km | float64
26 | line | r_ohm_per_km | float64
27 | line | x_ohm_per_km | float64
28 | line | c_nf_per_km | float64
29 | line | g_us_per_km | float64
30 | line | max_i_ka | float64
31 | line | df | float64
32 | line | parallel | uint32
33 | line | type | object
34 | line | in_service | bool
35 | trafo | name | object
36 | trafo | std_type | object
37 | trafo | hv_bus | uint32
38 | trafo | lv_bus | uint32
39 | trafo | sn_mva | float64
40 | trafo | vn_hv_kv | float64
41 | trafo | vn_lv_kv | float64
42 | trafo | vk_percent | float64
43 | trafo | vkr_percent | float64
44 | trafo | pfe_kw | float64
45 | trafo | i0_percent | float64
46 | trafo | shift_degree | float64
47 | trafo | tap_side | object
48 | trafo | tap_neutral | int32
49 | trafo | tap_min | int32
50 | trafo | tap_max | int32
51 | trafo | tap_step_percent | float64
52 | trafo | tap_step_degree | float64
53 | trafo | tap_pos | int32
54 | trafo | tap_phase_shifter | bool
55 | trafo | parallel | uint32
56 | trafo | df | float64
57 | trafo | in_service | bool
58 | line_geodata | coords | object
59 | bus_geodata | x | float64
60 | bus_geodata | y | float64
61 | bus_geodata | coords | object
62 | res_bus | vm_pu | float64
63 | res_bus | va_degree | float64
64 | res_bus | p_mw | float64
65 | res_bus | q_mvar | float64
66 | res_line | p_from_mw | float64
67 | res_line | q_from_mvar | float64
68 | res_line | p_to_mw | float64
69 | res_line | q_to_mvar | float64
70 | res_line | pl_mw | float64
71 | res_line | ql_mvar | float64
72 | res_line | i_from_ka | float64
73 | res_line | i_to_ka | float64
74 | res_line | i_ka | float64
75 | res_line | vm_from_pu | float64
76 | res_line | va_from_degree | float64
77 | res_line | vm_to_pu | float64
78 | res_line | va_to_degree | float64
79 | res_line | loading_percent | float64
80 | res_trafo | p_hv_mw | float64
81 | res_trafo | q_hv_mvar | float64
82 | res_trafo | p_lv_mw | float64
83 | res_trafo | q_lv_mvar | float64
84 | res_trafo | pl_mw | float64
85 | res_trafo | ql_mvar | float64
86 | res_trafo | i_hv_ka | float64
87 | res_trafo | i_lv_ka | float64
88 | res_trafo | vm_hv_pu | float64
89 | res_trafo | va_hv_degree | float64
90 | res_trafo | vm_lv_pu | float64
91 | res_trafo | va_lv_degree | float64
92 | res_trafo | loading_percent | float64
93 | res_ext_grid | p_mw | float64
94 | res_ext_grid | q_mvar | float64
95 | res_load | p_mw | float64
96 | res_load | q_mvar | float64

## parameters
| version | format_version | converged | OPF_converged | name | f_hz | sn_mva
0 | 2.14.6 | 2.14.0 | TRUE | FALSE |  | 50 | 1