## bus
| name | vn_kv | type | zone | in_service
0 | bus_LV_1349-1_0_4_node_0 | 0.4 | n |  | TRUE
1 | bus_LV_1349-1_0_4_node_1 | 0.4 | n |  | TRUE
2 | bus_LV_1349-1_0_4_node_2 | 0.4 | n |  | TRUE
3 | bus_LV_1349-1_0_4_node_6 | 0.4 | n |  | TRUE
4 | bus_LV_1349-1_0_4_node_11 | 0.4 | n |  | TRUE
5 | bus_LV_1349-1_0_4_node_4 | 0.4 | n |  | TRUE
6 | bus_LV_1349-1_0_4_node_9 | 0.4 | n |  | TRUE
7 | bus_LV_1349-1_0_4_node_3 | 0.4 | n |  | TRUE
8 | bus_LV_1349-1_0_4_node_7 | 0.4 | n |  | TRUE
9 | bus_LV_1349-1_0_4_node_71 | 0.4 | n |  | TRUE
10 | bus_LV_1349-1_0_4_node_74 | 0.4 | n |  | TRUE
11 | bus_LV_1349-1_0_4_node_79 | 0.4 | n |  | TRUE
12 | bus_LV_1349-1_0_4_node_68 | 0.4 | n |  | TRUE
13 | bus_LV_1349-1_0_4_node_75 | 0.4 | n |  | TRUE
14 | bus_LV_1349-1_0_4_node_10 | 0.4 | n |  | TRUE
15 | bus_LV_1349-1_0_4_node_12 | 0.4 | n |  | TRUE
16 | bus_LV_1349-1_0_4_node_13 | 0.4 | n |  | TRUE
17 | bus_LV_1349-1_0_4_node_83 | 0.4 | n |  | TRUE
18 | bus_LV_1349-1_0_4_node_81 | 0.4 | n |  | TRUE
19 | bus_LV_1349-1_0_4_node_14 | 0.4 | n |  | TRUE
20 | bus_LV_1349-1_0_4_node_16 | 0.4 | n |  | TRUE
21 | bus_LV_1349-1_0_4_node_17 | 0.4 | n |  | TRUE
22 | bus_LV_1349-1_0_4_node_18 | 0.4 | n |  | TRUE
23 | bus_LV_1349-1_0_4_node_23 | 0.4 | n |  | TRUE
24 | bus_LV_1349-1_0_4_node_22 | 0.4 | n |  | TRUE
25 | bus_LV_1349-1_0_4_node_24 | 0.4 | n |  | TRUE
26 | bus_LV_1349-1_0_4_node_25 | 0.4 | n |  | TRUE
27 | bus_LV_1349-1_0_4_node_41 | 0.4 | n |  | TRUE
28 | bus_LV_1349-1_0_4_node_21 | 0.4 | n |  | TRUE
29 | bus_LV_1349-1_0_4_node_19 | 0.4 | n |  | TRUE
30 | bus_LV_1349-1_0_4_node_20 | 0.4 | n |  | TRUE
31 | bus_LV_1349-1_0_4_node_86 | 0.4 | n |  | TRUE
32 | bus_LV_1349-1_0_4_node_65 | 0.4 | n |  | TRUE
33 | bus_LV_1349-1_0_4_node_57 | 0.4 | n |  | TRUE
34 | bus_LV_1349-1_0_4_node_26 | 0.4 | n |  | TRUE
35 | bus_LV_1349-1_0_4_node_27 | 0.4 | n |  | TRUE
36 | bus_LV_1349-1_0_4_node_28 | 0.4 | n |  | TRUE
37 | bus_LV_1349-1_0_4_node_29 | 0.4 | n |  | TRUE
38 | bus_LV_1349-1_0_4_node_30 | 0.4 | n |  | TRUE
39 | bus_LV_1349-1_0_4_node_31 | 0.4 | n |  | TRUE
40 | bus_LV_1349-1_0_4_node_59 | 0.4 | n |  | TRUE
41 | bus_LV_1349-1_0_4_node_36 | 0.4 | n |  | TRUE
42 | bus_LV_1349-1_0_4_node_37 | 0.4 | n |  | TRUE
43 | bus_LV_1349-1_0_4_node_64 | 0.4 | n |  | TRUE
44 | bus_LV_1349-1_0_4_node_42 | 0.4 | n |  | TRUE
45 | bus_LV_1349-1_0_4_node_60 | 0.4 | n |  | TRUE
46 | bus_LV_1349-1_0_4_node_53 | 0.4 | n |  | TRUE
47 | bus_LV_1349-1_0_4_node_63 | 0.4 | n |  | TRUE
48 | bus_LV_1349-1_0_4_node_33 | 0.4 | n |  | TRUE
49 | bus_LV_1349-1_0_4_node_35 | 0.4 | n |  | TRUE
50 | bus_LV_1349-1_0_4_node_32 | 0.4 | n |  | TRUE
51 | bus_LV_1349-1_0_4_node_40 | 0.4 | n |  | TRUE
52 | bus_LV_1349-1_0_4_node_38 | 0.4 | n |  | TRUE
53 | bus_LV_1349-1_0_4_node_34 | 0.4 | n |  | TRUE
54 | bus_LV_1349-1_0_4_node_39 | 0.4 | n |  | TRUE
55 | bus_LV_1349-1_0_4_node_69 | 0.4 | n |  | TRUE
56 | bus_LV_1349-1_0_4_node_77 | 0.4 | n |  | TRUE
57 | bus_LV_1349-1_0_4_node_62 | 0.4 | n |  | TRUE
58 | bus_LV_1349-1_0_4_node_72 | 0.4 | n |  | TRUE
59 | bus_LV_1349-1_0_4_node_67 | 0.4 | n |  | TRUE
60 | bus_LV_1349-1_0_4_node_43 | 0.4 | n |  | TRUE
61 | bus_LV_1349-1_0_4_node_44 | 0.4 | n |  | TRUE
62 | bus_LV_1349-1_0_4_node_45 | 0.4 | n |  | TRUE
63 | bus_LV_1349-1_0_4_node_47 | 0.4 | n |  | TRUE
64 | bus_LV_1349-1_0_4_node_52 | 0.4 | n |  | TRUE
65 | bus_LV_1349-1_0_4_node_58 | 0.4 | n |  | TRUE
66 | bus_LV_1349-1_0_4_node_55 | 0.4 | n |  | TRUE
67 | bus_LV_1349-1_0_4_node_85 | 0.4 | n |  | TRUE
68 | bus_LV_1349-1_0_4_node_73 | 0.4 | n |  | TRUE
69 | bus_LV_1349-1_0_4_node_51 | 0.4 | n |  | TRUE
70 | bus_LV_1349-1_0_4_node_48 | 0.4 | n |  | TRUE
71 | bus_LV_1349-1_0_4_node_49 | 0.4 | n |  | TRUE
72 | bus_LV_1349-1_0_4_node_61 | 0.4 | n |  | TRUE
73 | bus_LV_1349-1_0_4_node_87 | 0.4 | n |  | TRUE
74 | bus_LV_1349-1_0_4_node_70 | 0.4 | n |  | TRUE
75 | bus_LV_1349-1_0_4_node_78 | 0.4 | n |  | TRUE
76 | bus_LV_1349-1_0_4_node_76 | 0.4 | n |  | TRUE
77 | bus_LV_1349-1_0_4_node_80 | 0.4 | n |  | TRUE
78 | bus_LV_1349-1_0_4_node_82 | 0.4 | n |  | TRUE
79 | bus_LV_1349-1_0_4_node_84 | 0.4 | n |  | TRUE
80 | bus_MV_19_0_node_89 | 20 | n |  | TRUE

## load
| name | bus | p_mw | q_mvar | const_z_percent | const_i_percent | sn_mva | scaling | in_service | type
0 | LV_1349-1_0_4_load_0 | 0 | 0.0095908 | 0.0024037 | 0 | 0 |  | 1 | TRUE | wye
1 | LV_1349-1_0_4_load_6 | 3 | 0.016778 | 0.004205 | 0 | 0 |  | 1 | TRUE | wye
2 | LV_1349-1_0_4_load_9 | 6 | 0.0020405 | 0.0005114 | 0 | 0 |  | 1 | TRUE | wye
3 | LV_1349-1_0_4_load_3 | 7 | 0.0036671 | 0.00091907 | 0 | 0 |  | 1 | TRUE | wye
4 | LV_1349-1_0_4_load_74 | 10 | 0.011243 | 0.0028177 | 0 | 0 |  | 1 | TRUE | wye
5 | LV_1349-1_0_4_load_79 | 11 | 0.006554 | 0.0016426 | 0 | 0 |  | 1 | TRUE | wye
6 | LV_1349-1_0_4_load_75 | 13 | 0.0035161 | 0.00088121 | 0 | 0 |  | 1 | TRUE | wye
7 | LV_1349-1_0_4_load_13 | 16 | 0.0025196 | 0.00063147 | 0 | 0 |  | 1 | TRUE | wye
8 | LV_1349-1_0_4_load_83 | 17 | 0.0099722 | 0.0024993 | 0 | 0 |  | 1 | TRUE | wye
9 | LV_1349-1_0_4_load_81 | 18 | 0.0079745 | 0.0019986 | 0 | 0 |  | 1 | TRUE | wye
10 | LV_1349-1_0_4_load_14 | 19 | 0.0041058 | 0.001029 | 0 | 0 |  | 1 | TRUE | wye
11 | LV_1349-1_0_4_load_17 | 21 | 0.0031672 | 0.00079377 | 0 | 0 |  | 1 | TRUE | wye
12 | LV_1349-1_0_4_load_18 | 22 | 0.0048659 | 0.0012195 | 0 | 0 |  | 1 | TRUE | wye
13 | LV_1349-1_0_4_load_24 | 25 | 0.0097581 | 0.0024456 | 0 | 0 |  | 1 | TRUE | wye
14 | LV_1349-1_0_4_load_25 | 26 | 0.0028387 | 0.00071146 | 0 | 0 |  | 1 | TRUE | wye
15 | LV_1349-1_0_4_load_19 | 29 | 0.0057047 | 0.0014297 | 0 | 0 |  | 1 | TRUE | wye
16 | LV_1349-1_0_4_load_20 | 30 | 0.010592 | 0.0026546 | 0 | 0 |  | 1 | TRUE | wye
17 | LV_1349-1_0_4_load_86 | 31 | 0.0036265 | 0.00090888 | 0 | 0 |  | 1 | TRUE | wye
18 | LV_1349-1_0_4_load_26 | 34 | 0.003655 | 0.00091604 | 0 | 0 |  | 1 | TRUE | wye
19 | LV_1349-1_0_4_load_29 | 37 | 0.003225 | 0.00080826 | 0 | 0 |  | 1 | TRUE | wye
20 | LV_1349-1_0_4_load_31 | 39 | 0.0037253 | 0.00093364 | 0 | 0 |  | 1 | TRUE | wye
21 | LV_1349-1_0_4_load_64 | 43 | 0.0058529 | 0.0014669 | 0 | 0 |  | 1 | TRUE | wye
22 | LV_1349-1_0_4_load_42 | 44 | 0.0063717 | 0.0015969 | 0 | 0 |  | 1 | TRUE | wye
23 | LV_1349-1_0_4_load_63 | 47 | 0.0025205 | 0.0006317 | 0 | 0 |  | 1 | TRUE | wye
24 | LV_1349-1_0_4_load_35 | 49 | 0.024731 | 0.0061982 | 0 | 0 |  | 1 | TRUE | wye
25 | LV_1349-1_0_4_load_32 | 50 | 0.0043575 | 0.0010921 | 0 | 0 |  | 1 | TRUE | wye
26 | LV_1349-1_0_4_load_40 | 51 | 0.0048382 | 0.0012126 | 0 | 0 |  | 1 | TRUE | wye
27 | LV_1349-1_0_4_load_77 | 56 | 0.0043073 | 0.0010795 | 0 | 0 |  | 1 | TRUE | wye
28 | LV_1349-1_0_4_load_67 | 59 | 0.038833 | 0.0097325 | 0 | 0 |  | 1 | TRUE | wye
29 | LV_1349-1_0_4_load_43 | 60 | 0.0085585 | 0.002145 | 0 | 0 |  | 1 | TRUE | wye
30 | LV_1349-1_0_4_load_44 | 61 | 0.015021 | 0.0037646 | 0 | 0 |  | 1 | TRUE | wye
31 | LV_1349-1_0_4_load_47 | 63 | 0.014821 | 0.0037146 | 0 | 0 |  | 1 | TRUE | wye
32 | LV_1349-1_0_4_load_58 | 65 | 0.0043014 | 0.001078 | 0 | 0 |  | 1 | TRUE | wye
33 | LV_1349-1_0_4_load_85 | 67 | 0.0014007 | 0.00035105 | 0 | 0 |  | 1 | TRUE | wye
34 | LV_1349-1_0_4_load_73 | 68 | 0.053555 | 0.013422 | 0 | 0 |  | 1 | TRUE | wye
35 | LV_1349-1_0_4_load_48 | 70 | 0.011162 | 0.0027975 | 0 | 0 |  | 1 | TRUE | wye
36 | LV_1349-1_0_4_load_49 | 71 | 0.0018325 | 0.00045926 | 0 | 0 |  | 1 | TRUE | wye
37 | LV_1349-1_0_4_load_61 | 72 | 0.01756 | 0.004401 | 0 | 0 |  | 1 | TRUE | wye
38 | LV_1349-1_0_4_load_87 | 73 | 0.0086615 | 0.0021708 | 0 | 0 |  | 1 | TRUE | wye
39 | LV_1349-1_0_4_load_78 | 75 | 0.002454 | 0.00061502 | 0 | 0 |  | 1 | TRUE | wye
40 | LV_1349-1_0_4_load_76 | 76 | 0.0056359 | 0.0014125 | 0 | 0 |  | 1 | TRUE | wye
41 | LV_1349-1_0_4_load_80 | 77 | 0.0056772 | 0.0014229 | 0 | 0 |  | 1 | TRUE | wye
42 | LV_1349-1_0_4_load_82 | 78 | 0.0023744 | 0.00059507 | 0 | 0 |  | 1 | TRUE | wye
43 | LV_1349-1_0_4_load_84 | 79 | 0.0060787 | 0.0015235 | 0 | 0 |  | 1 | TRUE | wye

## ext_grid
| name | bus | vm_pu | va_degree | slack_weight | in_service
0 |  | 25 | 1 | 0 | 1 | TRUE

## line
| name | std_type | from_bus | to_bus | length_km | r_ohm_per_km | x_ohm_per_km | c_nf_per_km | g_us_per_km | max_i_ka | df | parallel | type | in_service
0 | LV_1349-1_0_4_line_0 |  | 0 | 1 | 0.0005655 | 0.125 | 0.08 | 261 | 0 | 0.364 | 1 | 1 | cs | TRUE
1 | LV_1349-1_0_4_line_1 |  | 1 | 2 | 0.006968 | 0.125 | 0.08 | 261 | 0 | 0.364 | 1 | 1 | cs | TRUE
2 | LV_1349-1_0_4_line_2 |  | 2 | 3 | 0.033206 | 0.125 | 0.08 | 261 | 0 | 0.364 | 1 | 1 | cs | TRUE
3 | LV_1349-1_0_4_line_3 |  | 2 | 4 | 0.02348 | 0.125 | 0.08 | 261 | 0 | 0.364 | 1 | 1 | cs | TRUE
4 | LV_1349-1_0_4_line_4 |  | 3 | 5 | 0.010856 | 0.125 | 0.08 | 261 | 0 | 0.364 | 1 | 1 | cs | TRUE
5 | LV_1349-1_0_4_line_5 |  | 4 | 6 | 0.023751 | 0.125 | 0.08 | 261 | 0 | 0.364 | 1 | 1 | cs | TRUE
6 | LV_1349-1_0_4_line_6 |  | 5 | 8 | 0.030491 | 0.125 | 0.08 | 261 | 0 | 0.364 | 1 | 1 | cs | TRUE
7 | LV_1349-1_0_4_line_7 |  | 5 | 7 | 0.019166 | 0.125 | 0.08 | 261 | 0 | 0.364 | 1 | 1 | cs | TRUE
8 | LV_1349-1_0_4_line_8 |  | 6 | 14 | 0.052717 | 0.125 | 0.08 | 261 | 0 | 0.364 | 1 | 1 | cs | TRUE
9 | LV_1349-1_0_4_line_9 |  | 8 | 9 | 0.023704 | 0.125 | 0.08 | 261 | 0 | 0.364 | 1 | 1 | cs | TRUE
10 | LV_1349-1_0_4_line_10 |  | 8 | 10 | 0.0046007 | 0.125 | 0.08 | 261 | 0 | 0.364 | 1 | 1 | cs | TRUE
11 | LV_1349-1_0_4_line_11 |  | 9 | 11 | 0.016962 | 0.125 | 0.08 | 261 | 0 | 0.364 | 1 | 3 | cs | TRUE
12 | LV_1349-1_0_4_line_12 |  | 9 | 12 | 0.016985 | 0.125 | 0.08 | 261 | 0 | 0.364 | 1 | 3 | cs | TRUE
13 | LV_1349-1_0_4_line_13 |  | 10 | 13 | 0.023793 | 0.125 | 0.08 | 261 | 0 | 0.364 | 1 | 1 | cs | TRUE
14 | LV_1349-1_0_4_line_14 |  | 11 | 26 | 0.016672 | 0.125 | 0.08 | 261 | 0 | 0.364 | 1 | 3 | cs | TRUE
15 | LV_1349-1_0_4_line_15 |  | 12 | 74 | 0.017114 | 0.125 | 0.08 | 261 | 0 | 0.364 | 1 | 1 | cs | TRUE
16 | LV_1349-1_0_4_line_16 |  | 12 | 59 | 0.01686 | 0.125 | 0.08 | 261 | 0 | 0.364 | 1 | 3 | cs | TRUE
17 | LV_1349-1_0_4_line_17 |  | 14 | 15 | 0.02336 | 0.125 | 0.08 | 261 | 0 | 0.364 | 1 | 1 | cs | TRUE
18 | LV_1349-1_0_4_line_18 |  | 14 | 16 | 0.011025 | 0.125 | 0.08 | 261 | 0 | 0.364 | 1 | 1 | cs | TRUE
19 | LV_1349-1_0_4_line_19 |  | 15 | 17 | 0.023274 | 0.125 | 0.08 | 261 | 0 | 0.364 | 1 | 1 | cs | TRUE
20 | LV_1349-1_0_4_line_20 |  | 17 | 18 | 0.033443 | 0.125 | 0.08 | 261 | 0 | 0.364 | 1 | 1 | cs | TRUE
21 | LV_1349-1_0_4_line_21 |  | 18 | 77 | 0.031461 | 0.125 | 0.08 | 261 | 0 | 0.364 | 1 | 1 | cs | TRUE
22 | LV_1349-1_0_4_line_22 |  | 19 | 20 | 0.020328 | 0.125 | 0.08 | 261 | 0 | 0.364 | 1 | 1 | cs | TRUE
23 | LV_1349-1_0_4_line_23 |  | 20 | 21 | 0.0036897 | 0.125 | 0.08 | 261 | 0 | 0.364 | 1 | 1 | cs | TRUE
24 | LV_1349-1_0_4_line_24 |  | 20 | 22 | 0.026272 | 0.125 | 0.08 | 261 | 0 | 0.364 | 1 | 1 | cs | TRUE
25 | LV_1349-1_0_4_line_25 |  | 21 | 23 | 0.020154 | 0.125 | 0.08 | 261 | 0 | 0.364 | 1 | 1 | cs | TRUE
26 | LV_1349-1_0_4_line_26 |  | 22 | 24 | 0.018331 | 0.125 | 0.08 | 261 | 0 | 0.364 | 1 | 1 | cs | TRUE
27 | LV_1349-1_0_4_line_27 |  | 23 | 25 | 0.037527 | 0.125 | 0.08 | 261 | 0 | 0.364 | 1 | 3 | cs | TRUE
28 | LV_1349-1_0_4_line_28 |  | 23 | 26 | 0.065779 | 0.125 | 0.08 | 261 | 0 | 0.364 | 1 | 3 | cs | TRUE
29 | LV_1349-1_0_4_line_29 |  | 24 | 27 | 0.005985 | 0.125 | 0.08 | 261 | 0 | 0.364 | 1 | 1 | cs | TRUE
30 | LV_1349-1_0_4_line_30 |  | 24 | 28 | 0.039111 | 0.125 | 0.08 | 261 | 0 | 0.364 | 1 | 1 | cs | TRUE
31 | LV_1349-1_0_4_line_31 |  | 25 | 32 | 0.023695 | 0.125 | 0.08 | 261 | 0 | 0.364 | 1 | 1 | cs | TRUE
32 | LV_1349-1_0_4_line_32 |  | 27 | 31 | 0.016104 | 0.125 | 0.08 | 261 | 0 | 0.364 | 1 | 1 | cs | TRUE
33 | LV_1349-1_0_4_line_33 |  | 28 | 30 | 0.0164 | 0.125 | 0.08 | 261 | 0 | 0.364 | 1 | 1 | cs | TRUE
34 | LV_1349-1_0_4_line_34 |  | 29 | 30 | 0.0083867 | 0.125 | 0.08 | 261 | 0 | 0.364 | 1 | 1 | cs | TRUE
35 | LV_1349-1_0_4_line_35 |  | 32 | 33 | 0.008831 | 0.125 | 0.08 | 261 | 0 | 0.364 | 1 | 1 | cs | TRUE
36 | LV_1349-1_0_4_line_36 |  | 33 | 68 | 0.011598 | 0.125 | 0.08 | 261 | 0 | 0.364 | 1 | 1 | cs | TRUE
37 | LV_1349-1_0_4_line_37 |  | 34 | 35 | 0.00064303 | 0.125 | 0.08 | 261 | 0 | 0.364 | 1 | 1 | cs | TRUE
38 | LV_1349-1_0_4_line_38 |  | 34 | 36 | 0.032251 | 0.125 | 0.08 | 261 | 0 | 0.364 | 1 | 1 | cs | TRUE
39 | LV_1349-1_0_4_line_39 |  | 35 | 37 | 0.019569 | 0.125 | 0.08 | 261 | 0 | 0.364 | 1 | 3 | cs | TRUE
40 | LV_1349-1_0_4_line_40 |  | 35 | 38 | 0.033031 | 0.125 | 0.08 | 261 | 0 | 0.364 | 1 | 3 | cs | TRUE
41 | LV_1349-1_0_4_line_41 |  | 36 | 39 | 0.0055331 | 0.125 | 0.08 | 261 | 0 | 0.364 | 1 | 1 | cs | TRUE
42 | LV_1349-1_0_4_line_42 |  | 37 | 40 | 0.0066212 | 0.125 | 0.08 | 261 | 0 | 0.364 | 1 | 3 | cs | TRUE
43 | LV_1349-1_0_4_line_43 |  | 38 | 41 | 0.036938 | 0.125 | 0.08 | 261 | 0 | 0.364 | 1 | 1 | cs | TRUE
44 | LV_1349-1_0_4_line_44 |  | 38 | 42 | 0.023014 | 0.125 | 0.08 | 261 | 0 | 0.364 | 1 | 3 | cs | TRUE
45 | LV_1349-1_0_4_line_45 |  | 38 | 43 | 0.013435 | 0.125 | 0.08 | 261 | 0 | 0.364 | 1 | 1 | cs | TRUE
46 | LV_1349-1_0_4_line_46 |  | 39 | 44 | 0.028015 | 0.125 | 0.08 | 261 | 0 | 0.364 | 1 | 1 | cs | TRUE
47 | LV_1349-1_0_4_line_47 |  | 40 | 45 | 0.012768 | 0.125 | 0.08 | 261 | 0 | 0.364 | 1 | 1 | cs | TRUE
48 | LV_1349-1_0_4_line_48 |  | 40 | 46 | 0.026777 | 0.125 | 0.08 | 261 | 0 | 0.364 | 1 | 3 | cs | TRUE
49 | LV_1349-1_0_4_line_49 |  | 41 | 47 | 0.01294 | 0.125 | 0.08 | 261 | 0 | 0.364 | 1 | 1 | cs | TRUE
50 | LV_1349-1_0_4_line_50 |  | 42 | 51 | 0.0083872 | 0.125 | 0.08 | 261 | 0 | 0.364 | 1 | 3 | cs | TRUE
51 | LV_1349-1_0_4_line_51 |  | 45 | 73 | 0.002525 | 0.125 | 0.08 | 261 | 0 | 0.364 | 1 | 1 | cs | TRUE
52 | LV_1349-1_0_4_line_52 |  | 45 | 66 | 0.031935 | 0.125 | 0.08 | 261 | 0 | 0.364 | 1 | 1 | cs | TRUE
53 | LV_1349-1_0_4_line_53 |  | 46 | 65 | 0.0056628 | 0.125 | 0.08 | 261 | 0 | 0.364 | 1 | 3 | cs | TRUE
54 | LV_1349-1_0_4_line_54 |  | 47 | 57 | 0.011051 | 0.125 | 0.08 | 261 | 0 | 0.364 | 1 | 1 | cs | TRUE
55 | LV_1349-1_0_4_line_55 |  | 48 | 49 | 0.017844 | 0.125 | 0.08 | 261 | 0 | 0.364 | 1 | 3 | cs | TRUE
56 | LV_1349-1_0_4_line_56 |  | 48 | 50 | 0.042469 | 0.125 | 0.08 | 261 | 0 | 0.364 | 1 | 3 | cs | TRUE
57 | LV_1349-1_0_4_line_57 |  | 49 | 52 | 0.0045161 | 0.125 | 0.08 | 261 | 0 | 0.364 | 1 | 3 | cs | TRUE
58 | LV_1349-1_0_4_line_58 |  | 50 | 53 | 0.061991 | 0.125 | 0.08 | 261 | 0 | 0.364 | 1 | 3 | cs | TRUE
59 | LV_1349-1_0_4_line_59 |  | 51 | 52 | 0.014441 | 0.125 | 0.08 | 261 | 0 | 0.364 | 1 | 3 | cs | TRUE
60 | LV_1349-1_0_4_line_60 |  | 53 | 54 | 0.022822 | 0.125 | 0.08 | 261 | 0 | 0.364 | 1 | 3 | cs | TRUE
61 | LV_1349-1_0_4_line_61 |  | 54 | 55 | 0.056695 | 0.125 | 0.08 | 261 | 0 | 0.364 | 1 | 3 | cs | TRUE
62 | LV_1349-1_0_4_line_62 |  | 54 | 56 | 0.018141 | 0.125 | 0.08 | 261 | 0 | 0.364 | 1 | 1 | cs | TRUE
63 | LV_1349-1_0_4_line_63 |  | 55 | 58 | 0.012338 | 0.125 | 0.08 | 261 | 0 | 0.364 | 1 | 1 | cs | TRUE
64 | LV_1349-1_0_4_line_64 |  | 55 | 59 | 0.017496 | 0.125 | 0.08 | 261 | 0 | 0.364 | 1 | 3 | cs | TRUE
65 | LV_1349-1_0_4_line_65 |  | 57 | 72 | 0.019299 | 0.125 | 0.08 | 261 | 0 | 0.364 | 1 | 1 | cs | TRUE
66 | LV_1349-1_0_4_line_66 |  | 58 | 76 | 0.01871 | 0.125 | 0.08 | 261 | 0 | 0.364 | 1 | 1 | cs | TRUE
67 | LV_1349-1_0_4_line_67 |  | 60 | 61 | 0.035987 | 0.125 | 0.08 | 261 | 0 | 0.364 | 1 | 2 | cs | TRUE
68 | LV_1349-1_0_4_line_68 |  | 60 | 62 | 0.029639 | 0.125 | 0.08 | 261 | 0 | 0.364 | 1 | 3 | cs | TRUE
69 | LV_1349-1_0_4_line_69 |  | 62 | 63 | 0.004743 | 0.125 | 0.08 | 261 | 0 | 0.364 | 1 | 3 | cs | TRUE
70 | LV_1349-1_0_4_line_70 |  | 63 | 64 | 0.029274 | 0.125 | 0.08 | 261 | 0 | 0.364 | 1 | 3 | cs | TRUE
71 | LV_1349-1_0_4_line_71 |  | 64 | 65 | 0.021561 | 0.125 | 0.08 | 261 | 0 | 0.364 | 1 | 3 | cs | TRUE
72 | LV_1349-1_0_4_line_72 |  | 64 | 69 | 0.076423 | 0.125 | 0.08 | 261 | 0 | 0.364 | 1 | 2 | cs | TRUE
73 | LV_1349-1_0_4_line_73 |  | 66 | 67 | 0.0071853 | 0.125 | 0.08 | 261 | 0 | 0.364 | 1 | 1 | cs | TRUE
74 | LV_1349-1_0_4_line_74 |  | 69 | 71 | 0.011044 | 0.125 | 0.08 | 261 | 0 | 0.364 | 1 | 1 | cs | TRUE
75 | LV_1349-1_0_4_line_75 |  | 70 | 71 | 0.010563 | 0.125 | 0.08 | 261 | 0 | 0.364 | 1 | 1 | cs | TRUE
76 | LV_1349-1_0_4_line_76 |  | 74 | 75 | 0.010596 | 0.125 | 0.08 | 261 | 0 | 0.364 | 1 | 1 | cs | TRUE
77 | LV_1349-1_0_4_line_77 |  | 77 | 78 | 0.016015 | 0.125 | 0.08 | 261 | 0 | 0.364 | 1 | 1 | cs | TRUE
78 | LV_1349-1_0_4_line_78 |  | 78 | 79 | 0.0013125 | 0.125 | 0.08 | 261 | 0 | 0.364 | 1 | 1 | cs | TRUE

## trafo
| name | std_type | hv_bus | lv_bus | sn_mva | vn_hv_kv | vn_lv_kv | vk_percent | vkr_percent | pfe_kw | i0_percent | shift_degree | tap_side | tap_neutral | tap_min | tap_max | tap_step_percent | tap_step_degree | tap_pos | tap_phase_shifter | parallel | df | in_service
0 | LV_1349-1_0_4_trafo_24 | 0.63 MVA 20/0.4 kV | 80 | 25 | 0.63 | 20 | 0.4 | 6 | 1.206 | 1.65 | 0.2619 | 150 | hv | 0 | -2 | 2 | 2.5 | 0 | 0 | FALSE | 1 | 1 | TRUE

## line_geodata
| x0 | y0 | x1 | y1 | x2 | y2 | x3 | y3 | x4 | y4 | x5 | y5 | x6 | y6 | x7 | y7 | x8 | y8 | x9 | y9
0 | 2710796.8389 | 1226798.0194 | 2710796.7556 | 1226798.5787
1 | 2710789.7681 | 1226798.4596 | 2710792.4889 | 1226798.4992 | 2710796.7556 | 1226798.5787
2 | 2710789.7681 | 1226798.4596 | 2710791.0307 | 1226769.3499 | 2710795.0974 | 1226769.4757
3 | 2710797.1817 | 1226809.8841 | 2710797.1014 | 1226812.1621 | 2710789.3282 | 1226811.8949 | 2710789.7681 | 1226798.4596
4 | 2710797.6234 | 1226760.9552 | 2710797.4356 | 1226766.9674 | 2710797.3572 | 1226769.5456 | 2710795.0974 | 1226769.4757
5 | 2710797.1817 | 1226809.8841 | 2710773.4675 | 1226808.5666
6 | 2710771.6494 | 1226751.2531 | 2710773.2363 | 1226755.5971 | 2710777.3173 | 1226759.1313 | 2710782.421 | 1226760.6719 | 2710797.6234 | 1226760.9552
7 | 2710797.6234 | 1226760.9552 | 2710807.2734 | 1226761.4019 | 2710816.7753 | 1226761.6703
8 | 2710732.1959 | 1226820.9383 | 2710733.8519 | 1226808.1372 | 2710747.8424 | 1226809.1762 | 2710756.8317 | 1226807.6423 | 2710773.4675 | 1226808.5666
9 | 2710771.6494 | 1226751.2531 | 2710747.9972 | 1226753.648
10 | 2710771.6494 | 1226751.2531 | 2710776.2352 | 1226750.8825
11 | 2710747.9972 | 1226753.648 | 2710747.0587 | 1226736.7123
12 | 2710747.9972 | 1226753.648 | 2710744.0027 | 1226753.607 | 2710730.9731 | 1226753.0752
13 | 2710776.2352 | 1226750.8825 | 2710789.2034 | 1226749.8344 | 2710799.9857 | 1226749.9278
14 | 2710747.0587 | 1226736.7123 | 2710746.1361 | 1226720.0657
15 | 2710730.9731 | 1226753.0752 | 2710732.1856 | 1226736.007
16 | 2710730.9731 | 1226753.0752 | 2710714.1232 | 1226752.4886
17 | 2710732.1959 | 1226820.9383 | 2710730.1781 | 1226844.2073
18 | 2710732.1959 | 1226820.9383 | 2710721.1765 | 1226820.5752
19 | 2710730.1781 | 1226844.2073 | 2710753.368 | 1226842.2249
20 | 2710753.368 | 1226842.2249 | 2710786.6897 | 1226839.3763
21 | 2710818.0362 | 1226836.6963 | 2710808.8881 | 1226837.4786 | 2710786.6897 | 1226839.3763
22 | 2710735.983 | 1226631.0203 | 2710745.669 | 1226628.7321 | 2710755.7778 | 1226626.3947
23 | 2710735.983 | 1226631.0203 | 2710736.3746 | 1226634.6892
24 | 2710735.983 | 1226631.0203 | 2710735.2626 | 1226609.0458 | 2710735.8522 | 1226604.8012
25 | 2710738.5133 | 1226654.7298 | 2710736.3746 | 1226634.6892
26 | 2710740.9798 | 1226587.4246 | 2710737.145 | 1226595.4927 | 2710735.8522 | 1226604.8012
27 | 2710738.5133 | 1226654.7298 | 2710734.6917 | 1226655.1701 | 2710718.2362 | 1226657.8437 | 2710702.7167 | 1226664.8047
28 | 2710738.5133 | 1226654.7298 | 2710746.1361 | 1226720.0657
29 | 2710740.9798 | 1226587.4246 | 2710746.6061 | 1226585.3389
30 | 2710740.9798 | 1226587.4246 | 2710739.8915 | 1226586.4259 | 2710734.4081 | 1226566.1862 | 2710731.8211 | 1226552.4388 | 2710734.4611 | 1226551.9431
31 | 2710679.3949 | 1226668.9852 | 2710688.7841 | 1226667.1584 | 2710702.7167 | 1226664.8047
32 | 2710762.5508 | 1226587.7152 | 2710748.8049 | 1226585.3242 | 2710746.6061 | 1226585.3389
33 | 2710734.4611 | 1226551.9431 | 2710746.9365 | 1226548.8729 | 2710747.6609 | 1226545.3949
34 | 2710755.9584 | 1226544.1752 | 2710747.6609 | 1226545.3949
35 | 2710679.3949 | 1226668.9852 | 2710671.9871 | 1226664.1437
36 | 2710671.9871 | 1226664.1437 | 2710660.8175 | 1226661.0225
37 | 2710589.1237 | 1226565.5395 | 2710589.1631 | 1226564.8977
38 | 2710591.1369 | 1226532.7076 | 2710589.1631 | 1226564.8977
39 | 2710589.1237 | 1226565.5395 | 2710608.3341 | 1226561.8091
40 | 2710589.1237 | 1226565.5395 | 2710589.4034 | 1226581.479 | 2710591.3622 | 1226598.4505
41 | 2710591.1369 | 1226532.7076 | 2710591.5815 | 1226527.1924
42 | 2710614.8339 | 1226560.5469 | 2710608.3341 | 1226561.8091
43 | 2710591.3622 | 1226598.4505 | 2710591.8165 | 1226600.9275 | 2710593.0229 | 1226606.9878 | 2710595.5614 | 1226616.431 | 2710601.3368 | 1226618.5511 | 2710605.4346 | 1226630.1583
44 | 2710578.9212 | 1226609.461 | 2710583.7205 | 1226608.6273 | 2710593.0229 | 1226606.9878 | 2710591.8165 | 1226600.9275 | 2710591.3622 | 1226598.4505
45 | 2710591.3622 | 1226598.4505 | 2710578.0302 | 1226600.1095
46 | 2710594.2392 | 1226499.3051 | 2710592.1027 | 1226520.7276 | 2710591.5815 | 1226527.1924
47 | 2710616.9347 | 1226573.1399 | 2710614.8339 | 1226560.5469
48 | 2710641.2326 | 1226555.634 | 2710614.8339 | 1226560.5469
49 | 2710605.4346 | 1226630.1583 | 2710607.0597 | 1226627.9757 | 2710608.3974 | 1226624.5313 | 2710607.7564 | 1226619.46 | 2710607.588 | 1226618.0583
50 | 2710578.9212 | 1226609.461 | 2710579.2179 | 1226611.0343 | 2710580.4173 | 1226617.7136
51 | 2710617.3052 | 1226575.6376 | 2710616.9347 | 1226573.1399
52 | 2710616.9347 | 1226573.1399 | 2710633.2713 | 1226570.3526 | 2710636.1739 | 1226585.4848
53 | 2710641.2326 | 1226555.634 | 2710646.7997 | 1226554.5973
54 | 2710609.1845 | 1226609.5235 | 2710606.1847 | 1226610.2127 | 2710607.415 | 1226616.6182 | 2710607.588 | 1226618.0583
55 | 2710596.9967 | 1226647.6814 | 2710588.3562 | 1226641.8609 | 2710583.387 | 1226636.3421
56 | 2710596.9967 | 1226647.6814 | 2710594.1505 | 1226650.7086 | 2710593.0292 | 1226653.5232 | 2710592.7305 | 1226656.5422 | 2710593.2676 | 1226659.4544 | 2710594.5828 | 1226662.1142 | 2710599.1306 | 1226666.6466 | 2710603.722 | 1226672.503 | 2710607.0963 | 1226678.5814 | 2710608.0829 | 1226683.9997
57 | 2710582.0267 | 1226632.0358 | 2710583.387 | 1226636.3421
58 | 2710618.1338 | 1226744.6367 | 2710615.9805 | 1226741.7945 | 2710615.2927 | 1226737.2005 | 2710614.1261 | 1226717.1858 | 2710608.0829 | 1226683.9997
59 | 2710582.0267 | 1226632.0358 | 2710581.6361 | 1226624.5006 | 2710580.4173 | 1226617.7136
60 | 2710639.8351 | 1226749.2993 | 2710630.1657 | 1226748.6746 | 2710621.9272 | 1226747.7429 | 2710618.1338 | 1226744.6367
61 | 2710696.6378 | 1226751.8799 | 2710639.8351 | 1226749.2993
62 | 2710639.8351 | 1226749.2993 | 2710637.9022 | 1226740.3232 | 2710636.7029 | 1226731.4449
63 | 2710696.6378 | 1226751.8799 | 2710696.4732 | 1226739.5452
64 | 2710696.6378 | 1226751.8799 | 2710714.1232 | 1226752.4886
65 | 2710609.1845 | 1226609.5235 | 2710628.1242 | 1226605.8181
66 | 2710696.4732 | 1226739.5452 | 2710696.891 | 1226720.8397
67 | 2710705.2975 | 1226576.4695 | 2710708.5862 | 1226588.1669 | 2710686.4559 | 1226591.4466 | 2710685.5333 | 1226592.5832
68 | 2710697.4638 | 1226547.885 | 2710700.9495 | 1226561.0042 | 2710705.2975 | 1226576.4695
69 | 2710696.405 | 1226543.2618 | 2710697.4638 | 1226547.885
70 | 2710667.9966 | 1226550.6501 | 2710696.405 | 1226543.2618
71 | 2710667.9966 | 1226550.6501 | 2710646.7997 | 1226554.5973
72 | 2710660.3731 | 1226475.1066 | 2710659.7122 | 1226486.5808 | 2710658.9787 | 1226497.8868 | 2710659.6795 | 1226507.4849 | 2710666.803 | 1226541.8657 | 2710667.9966 | 1226550.6501
73 | 2710636.1739 | 1226585.4848 | 2710637.2994 | 1226592.5813
74 | 2710660.3731 | 1226475.1066 | 2710671.1057 | 1226472.5033
75 | 2710676.0216 | 1226478.3445 | 2710674.7213 | 1226471.6264 | 2710671.1057 | 1226472.5033
76 | 2710732.1856 | 1226736.007 | 2710721.5897 | 1226736.1248
77 | 2710818.0362 | 1226836.6963 | 2710833.9931 | 1226835.3319
78 | 2710835.3008 | 1226835.2201 | 2710833.9931 | 1226835.3319

## bus_geodata
| x | y | coords
0 | 2710796.8389 | 1226798.0194
1 | 2710796.7556 | 1226798.5787
2 | 2710789.7681 | 1226798.4596
3 | 2710795.0974 | 1226769.4757
4 | 2710797.1817 | 1226809.8841
5 | 2710797.6234 | 1226760.9552
6 | 2710773.4675 | 1226808.5666
7 | 2710816.7753 | 1226761.6703
8 | 2710771.6494 | 1226751.2531
9 | 2710747.9972 | 1226753.648
10 | 2710776.2352 | 1226750.8825
11 | 2710747.0587 | 1226736.7123
12 | 2710730.9731 | 1226753.0752
13 | 2710799.9857 | 1226749.9278
14 | 2710732.1959 | 1226820.9383
15 | 2710730.1781 | 1226844.2073
16 | 2710721.1765 | 1226820.5752
17 | 2710753.368 | 1226842.2249
18 | 2710786.6897 | 1226839.3763
19 | 2710755.7778 | 1226626.3947
20 | 2710735.983 | 1226631.0203
21 | 2710736.3746 | 1226634.6892
22 | 2710735.8522 | 1226604.8012
23 | 2710738.5133 | 1226654.7298
24 | 2710740.9798 | 1226587.4246
25 | 2710702.7167 | 1226664.8047
26 | 2710746.1361 | 1226720.0657
27 | 2710746.6061 | 1226585.3389
28 | 2710734.4611 | 1226551.9431
29 | 2710755.9584 | 1226544.1752
30 | 2710747.6609 | 1226545.3949
31 | 2710762.5508 | 1226587.7152
32 | 2710679.3949 | 1226668.9852
33 | 2710671.9871 | 1226664.1437
34 | 2710589.1631 | 1226564.8977
35 | 2710589.1237 | 1226565.5395
36 | 2710591.1369 | 1226532.7076
37 | 2710608.3341 | 1226561.8091
38 | 2710591.3622 | 1226598.4505
39 | 2710591.5815 | 1226527.1924
40 | 2710614.8339 | 1226560.5469
41 | 2710605.4346 | 1226630.1583
42 | 2710578.9212 | 1226609.461
43 | 2710578.0302 | 1226600.1095
44 | 2710594.2392 | 1226499.3051
45 | 2710616.9347 | 1226573.1399
46 | 2710641.2326 | 1226555.634
47 | 2710607.588 | 1226618.0583
48 | 2710596.9967 | 1226647.6814
49 | 2710583.387 | 1226636.3421
50 | 2710608.0829 | 1226683.9997
51 | 2710580.4173 | 1226617.7136
52 | 2710582.0267 | 1226632.0358
53 | 2710618.1338 | 1226744.6367
54 | 2710639.8351 | 1226749.2993
55 | 2710696.6378 | 1226751.8799
56 | 2710636.7029 | 1226731.4449
57 | 2710609.1845 | 1226609.5235
58 | 2710696.4732 | 1226739.5453
59 | 2710714.1232 | 1226752.4886
60 | 2710705.2975 | 1226576.4695
61 | 2710685.5333 | 1226592.5832
62 | 2710697.4638 | 1226547.885
63 | 2710696.405 | 1226543.2618
64 | 2710667.9966 | 1226550.6501
65 | 2710646.7997 | 1226554.5973
66 | 2710636.1739 | 1226585.4848
67 | 2710637.2994 | 1226592.5813
68 | 2710660.8175 | 1226661.0225
69 | 2710660.3731 | 1226475.1066
70 | 2710676.0216 | 1226478.3445
71 | 2710671.1057 | 1226472.5033
72 | 2710628.1242 | 1226605.8181
73 | 2710617.3052 | 1226575.6376
74 | 2710732.1856 | 1226736.007
75 | 2710721.5897 | 1226736.1248
76 | 2710696.891 | 1226720.8397
77 | 2710818.0362 | 1226836.6963
78 | 2710833.9931 | 1226835.3319
79 | 2710835.3008 | 1226835.2201
80 | 2710679.3949 | 1226668.9852

## line_std_types
| c_nf_per_km | r_ohm_per_km | x_ohm_per_km | max_i_ka | type | q_mm2 | alpha | voltage_rating
NAYY 4x50 SE | 210 | 0.642 | 0.083 | 0.142 | cs | 50 | 0.00403 | LV
NAYY 4x120 SE | 264 | 0.225 | 0.08 | 0.242 | cs | 120 | 0.00403 | LV
NAYY 4x150 SE | 261 | 0.208 | 0.08 | 0.27 | cs | 150 | 0.00403 | LV
NA2XS2Y 1x95 RM/25 12/20 kV | 216 | 0.313 | 0.132 | 0.252 | cs | 95 | 0.00403 | MV
NA2XS2Y 1x185 RM/25 12/20 kV | 273 | 0.161 | 0.117 | 0.362 | cs | 185 | 0.00403 | MV
NA2XS2Y 1x240 RM/25 12/20 kV | 304 | 0.122 | 0.112 | 0.421 | cs | 240 | 0.00403 | MV
NA2XS2Y 1x95 RM/25 6/10 kV | 315 | 0.313 | 0.123 | 0.249 | cs | 95 | 0.00403 | MV
NA2XS2Y 1x185 RM/25 6/10 kV | 406 | 0.161 | 0.11 | 0.358 | cs | 185 | 0.00403 | MV
NA2XS2Y 1x240 RM/25 6/10 kV | 456 | 0.122 | 0.105 | 0.416 | cs | 240 | 0.00403 | MV
NA2XS2Y 1x150 RM/25 12/20 kV | 250 | 0.206 | 0.116 | 0.319 | cs | 150 | 0.00403 | MV
NA2XS2Y 1x120 RM/25 12/20 kV | 230 | 0.253 | 0.119 | 0.283 | cs | 120 | 0.00403 | MV
NA2XS2Y 1x70 RM/25 12/20 kV | 190 | 0.443 | 0.132 | 0.22 | cs | 70 | 0.00403 | MV
NA2XS2Y 1x150 RM/25 6/10 kV | 360 | 0.206 | 0.11 | 0.315 | cs | 150 | 0.00403 | MV
NA2XS2Y 1x120 RM/25 6/10 kV | 340 | 0.253 | 0.113 | 0.28 | cs | 120 | 0.00403 | MV
NA2XS2Y 1x70 RM/25 6/10 kV | 280 | 0.443 | 0.123 | 0.217 | cs | 70 | 0.00403 | MV
N2XS(FL)2Y 1x120 RM/35 64/110 kV | 112 | 0.153 | 0.166 | 0.366 | cs | 120 | 0.00393 | HV
N2XS(FL)2Y 1x185 RM/35 64/110 kV | 125 | 0.099 | 0.156 | 0.457 | cs | 185 | 0.00393 | HV
N2XS(FL)2Y 1x240 RM/35 64/110 kV | 135 | 0.075 | 0.149 | 0.526 | cs | 240 | 0.00393 | HV
N2XS(FL)2Y 1x300 RM/35 64/110 kV | 144 | 0.06 | 0.144 | 0.588 | cs | 300 | 0.00393 | HV
15-AL1/3-ST1A 0.4 | 11 | 1.8769 | 0.35 | 0.105 | ol | 16 | 0.00403 | LV
24-AL1/4-ST1A 0.4 | 11.25 | 1.2012 | 0.335 | 0.14 | ol | 24 | 0.00403 | LV
48-AL1/8-ST1A 0.4 | 12.2 | 0.5939 | 0.3 | 0.21 | ol | 48 | 0.00403 | LV
94-AL1/15-ST1A 0.4 | 13.2 | 0.306 | 0.29 | 0.35 | ol | 94 | 0.00403 | LV
34-AL1/6-ST1A 10.0 | 9.7 | 0.8342 | 0.36 | 0.17 | ol | 34 | 0.00403 | MV
48-AL1/8-ST1A 10.0 | 10.1 | 0.5939 | 0.35 | 0.21 | ol | 48 | 0.00403 | MV
70-AL1/11-ST1A 10.0 | 10.4 | 0.4132 | 0.339 | 0.29 | ol | 70 | 0.00403 | MV
94-AL1/15-ST1A 10.0 | 10.75 | 0.306 | 0.33 | 0.35 | ol | 94 | 0.00403 | MV
122-AL1/20-ST1A 10.0 | 11.1 | 0.2376 | 0.323 | 0.41 | ol | 122 | 0.00403 | MV
149-AL1/24-ST1A 10.0 | 11.25 | 0.194 | 0.315 | 0.47 | ol | 149 | 0.00403 | MV
34-AL1/6-ST1A 20.0 | 9.15 | 0.8342 | 0.382 | 0.17 | ol | 34 | 0.00403 | MV
48-AL1/8-ST1A 20.0 | 9.5 | 0.5939 | 0.372 | 0.21 | ol | 48 | 0.00403 | MV
70-AL1/11-ST1A 20.0 | 9.7 | 0.4132 | 0.36 | 0.29 | ol | 70 | 0.00403 | MV
94-AL1/15-ST1A 20.0 | 10 | 0.306 | 0.35 | 0.35 | ol | 94 | 0.00403 | MV
122-AL1/20-ST1A 20.0 | 10.3 | 0.2376 | 0.344 | 0.41 | ol | 122 | 0.00403 | MV
149-AL1/24-ST1A 20.0 | 10.5 | 0.194 | 0.337 | 0.47 | ol | 149 | 0.00403 | MV
184-AL1/30-ST1A 20.0 | 10.75 | 0.1571 | 0.33 | 0.535 | ol | 184 | 0.00403 | MV
243-AL1/39-ST1A 20.0 | 11 | 0.1188 | 0.32 | 0.645 | ol | 243 | 0.00403 | MV
48-AL1/8-ST1A 110.0 | 8 | 0.5939 | 0.46 | 0.21 | ol | 48 | 0.00403 | HV
70-AL1/11-ST1A 110.0 | 8.4 | 0.4132 | 0.45 | 0.29 | ol | 70 | 0.00403 | HV
94-AL1/15-ST1A 110.0 | 8.65 | 0.306 | 0.44 | 0.35 | ol | 94 | 0.00403 | HV
122-AL1/20-ST1A 110.0 | 8.5 | 0.2376 | 0.43 | 0.41 | ol | 122 | 0.00403 | HV
149-AL1/24-ST1A 110.0 | 8.75 | 0.194 | 0.41 | 0.47 | ol | 149 | 0.00403 | HV
184-AL1/30-ST1A 110.0 | 8.8 | 0.1571 | 0.4 | 0.535 | ol | 184 | 0.00403 | HV
243-AL1/39-ST1A 110.0 | 9 | 0.1188 | 0.39 | 0.645 | ol | 243 | 0.00403 | HV
305-AL1/39-ST1A 110.0 | 9.2 | 0.0949 | 0.38 | 0.74 | ol | 305 | 0.00403 | HV
490-AL1/64-ST1A 110.0 | 9.75 | 0.059 | 0.37 | 0.96 | ol | 490 | 0.00403 | HV
679-AL1/86-ST1A 110.0 | 9.95 | 0.042 | 0.36 | 1.15 | ol | 679 | 0.00403 | HV
490-AL1/64-ST1A 220.0 | 10 | 0.059 | 0.285 | 0.96 | ol | 490 | 0.00403 | HV
679-AL1/86-ST1A 220.0 | 11.7 | 0.042 | 0.275 | 1.15 | ol | 679 | 0.00403 | HV
490-AL1/64-ST1A 380.0 | 11 | 0.059 | 0.253 | 0.96 | ol | 490 | 0.00403 | HV
679-AL1/86-ST1A 380.0 | 14.6 | 0.042 | 0.25 | 1.15 | ol | 679 | 0.00403 | HV

## trafo_std_types
| i0_percent | pfe_kw | vkr_percent | sn_mva | vn_lv_kv | vn_hv_kv | vk_percent | shift_degree | vector_group | tap_side | tap_neutral | tap_min | tap_max | tap_step_degree | tap_step_percent | tap_phase_shifter
160 MVA 380/110 kV | 0.06 | 60 | 0.25 | 160 | 110 | 380 | 12.2 | 0 | Yy0 | hv | 0 | -9 | 9 | 0 | 1.5 | FALSE
100 MVA 220/110 kV | 0.06 | 55 | 0.26 | 100 | 110 | 220 | 12 | 0 | Yy0 | hv | 0 | -9 | 9 | 0 | 1.5 | FALSE
63 MVA 110/20 kV | 0.04 | 22 | 0.32 | 63 | 20 | 110 | 18 | 150 | YNd5 | hv | 0 | -9 | 9 | 0 | 1.5 | FALSE
40 MVA 110/20 kV | 0.05 | 18 | 0.34 | 40 | 20 | 110 | 16.2 | 150 | YNd5 | hv | 0 | -9 | 9 | 0 | 1.5 | FALSE
25 MVA 110/20 kV | 0.07 | 14 | 0.41 | 25 | 20 | 110 | 12 | 150 | YNd5 | hv | 0 | -9 | 9 | 0 | 1.5 | FALSE
63 MVA 110/10 kV | 0.04 | 22 | 0.32 | 63 | 10 | 110 | 18 | 150 | YNd5 | hv | 0 | -9 | 9 | 0 | 1.5 | FALSE
40 MVA 110/10 kV | 0.05 | 18 | 0.34 | 40 | 10 | 110 | 16.2 | 150 | YNd5 | hv | 0 | -9 | 9 | 0 | 1.5 | FALSE
25 MVA 110/10 kV | 0.07 | 14 | 0.41 | 25 | 10 | 110 | 12 | 150 | YNd5 | hv | 0 | -9 | 9 | 0 | 1.5 | FALSE
0.25 MVA 20/0.4 kV | 0.32 | 0.8 | 1.44 | 0.25 | 0.4 | 20 | 6 | 150 | Yzn5 | hv | 0 | -2 | 2 | 0 | 2.5 | FALSE
0.4 MVA 20/0.4 kV | 0.3375 | 1.35 | 1.425 | 0.4 | 0.4 | 20 | 6 | 150 | Dyn5 | hv | 0 | -2 | 2 | 0 | 2.5 | FALSE
0.63 MVA 20/0.4 kV | 0.2619 | 1.65 | 1.206 | 0.63 | 0.4 | 20 | 6 | 150 | Dyn5 | hv | 0 | -2 | 2 | 0 | 2.5 | FALSE
0.25 MVA 10/0.4 kV | 0.24 | 0.6 | 1.2 | 0.25 | 0.4 | 10 | 4 | 150 | Dyn5 | hv | 0 | -2 | 2 | 0 | 2.5 | FALSE
0.4 MVA 10/0.4 kV | 0.2375 | 0.95 | 1.325 | 0.4 | 0.4 | 10 | 4 | 150 | Dyn5 | hv | 0 | -2 | 2 | 0 | 2.5 | FALSE
0.63 MVA 10/0.4 kV | 0.1873 | 1.18 | 1.0794 | 0.63 | 0.4 | 10 | 4 | 150 | Dyn5 | hv | 0 | -2 | 2 | 0 | 2.5 | FALSE

## trafo3w_std_types
| sn_hv_mva | sn_mv_mva | sn_lv_mva | vn_hv_kv | vn_mv_kv | vn_lv_kv | vk_hv_percent | vk_mv_percent | vk_lv_percent | vkr_hv_percent | vkr_mv_percent | vkr_lv_percent | pfe_kw | i0_percent | shift_mv_degree | shift_lv_degree | vector_group | tap_side | tap_neutral | tap_min | tap_max | tap_step_percent
63/25/38 MVA 110/20/10 kV | 63 | 25 | 38 | 110 | 20 | 10 | 10.4 | 10.4 | 10.4 | 0.28 | 0.32 | 0.35 | 35 | 0.89 | 0 | 0 | YN0yn0yn0 | hv | 0 | -10 | 10 | 1.2
63/25/38 MVA 110/10/10 kV | 63 | 25 | 38 | 110 | 10 | 10 | 10.4 | 10.4 | 10.4 | 0.28 | 0.32 | 0.35 | 35 | 0.89 | 0 | 0 | YN0yn0yn0 | hv | 0 | -10 | 10 | 1.2

## fuse_std_types
| fuse_type | i_rated_a | t_avg | t_min | t_total | x_avg | x_min | x_total
HV 100A | HV 100A | 100 | 0 | [10.0, 3.64, 0.854, 0.281, 0.1, 0.0531, 0.022, 0.01] | [10.0, 4.267, 1.21, 0.403, 0.1, 0.058, 0.022, 0.01] | 0 | [300.0, 350.0, 450.0, 550.0, 700.0, 850.0, 1200.0, 1752.0] | [600.0, 700.0, 900.0, 1150.0, 1665.0, 2000.0, 3000.0, 4313.0]
HV 10A | HV 10A | 10 | 0 | [10.0, 1675.0, 0.344, 0.156, 0.1, 0.0417, 0.0171, 0.01] | [10.0, 1.3, 0.3, 0.155, 0.1, 0.0555, 0.023, 0.01] | 0 | [30.0, 32.0, 35.0, 37.0, 39.0, 50.0, 70.0, 88.0] | [60.0, 70.0, 80.0, 87.0, 94.0, 110.0, 150.0, 216.0]
HV 125A | HV 125A | 125 | 0 | [10.0, 1.82, 0.344, 0.1, 0.0467, 0.0269, 0.01] | [10.0, 2.478, 0.426, 0.1, 0.0427, 0.0211, 0.01] | 0 | [375.0, 500.0, 700.0, 925.0, 1200.0, 1500.0, 2341.0] | [750.0, 1000.0, 1500.0, 2200.0, 3000.0, 4000.0, 5765.0]
HV 160A | HV 160A | 160 | 0 | [10.0, 4.15, 1.03, 0.198, 0.1, 0.051, 0.0172, 0.01] | [10.0, 2.3, 0.734, 0.274, 0.1, 0.046, 0.0177, 0.01] | 0 | [480.0, 550.0, 700.0, 1000.0, 1260.0, 1600.0, 2500.0, 3227.0] | [960.0, 1300.0, 1700.0, 2200.0, 2996.0, 4000.0, 6000.0, 7946.0]
HV 16A | HV 16A | 16 | 0 | [10.0, 0.352, 0.164, 0.1, 0.0649, 0.0342, 0.01] | [10.0, 2.34, 0.722, 0.181, 0.1, 0.055, 0.0296, 0.01] | 0 | [48.0, 60.0, 65.0, 71.0, 80.0, 100.0, 162.0] | [96.0, 110.0, 125.0, 150.0, 168.0, 200.0, 250.0, 398.0]
HV 200A | HV 200A | 200 | 0 | [10.0, 4.267, 1.21, 0.403, 0.1, 0.058, 0.022, 0.01] | [10.0, 3.73, 1.654, 0.328, 0.1, 0.0531, 0.019, 0.01] | 0 | [600.0, 700.0, 900.0, 1150.0, 1665.0, 2000.0, 3000.0, 4313.0] | [1200.0, 1500.0, 1800.0, 2700.0, 3960.0, 5000.0, 7500.0, 10620.0]
HV 20A | HV 20A | 20 | 0 | [10.0, 1.3, 0.3, 0.155, 0.1, 0.0555, 0.023, 0.01] | [10.0, 1.3, 0.161, 0.1, 0.0611, 0.0399, 0.0141, 0.01] | 0 | [60.0, 70.0, 80.0, 87.0, 94.0, 110.0, 150.0, 216.0] | [120.0, 150.0, 200.0, 223.0, 260.0, 300.0, 450.0, 532.0]
HV 25A | HV 25A | 25 | 0 | [10.0, 2.512, 0.833, 0.299, 0.1, 0.0372, 0.0223, 0.01] | [10.0, 3.125, 0.597, 0.198, 0.1, 0.0378, 0.022, 0.01] | 0 | [75.0, 82.0, 90.0, 100.0, 124.0, 170.0, 200.0, 289.0] | [150.0, 170.0, 210.0, 250.0, 294.0, 400.0, 500.0, 711.0]
HV 31.5A | HV 31.5A | 31.5 | 0 | [10.0, 2.34, 0.722, 0.181, 0.1, 0.055, 0.0296, 0.01] | [10.0, 2.84, 0.368, 0.164, 0.1, 0.0621, 0.0378, 0.0195, 0.01] | 0 | [95.0, 110.0, 125.0, 150.0, 165.0, 200.0, 250.0, 390.0] | [189.0, 220.0, 300.0, 350.0, 393.0, 450.0, 530.0, 700.0, 960.0]
HV 40A | HV 40A | 40 | 0 | [10.0, 1.3, 0.161, 0.1, 0.0611, 0.0399, 0.0141, 0.01] | [10.0, 2.05, 0.369, 0.198, 0.1, 0.051, 0.0298, 0.01] | 0 | [120.0, 150.0, 200.0, 223.0, 260.0, 300.0, 450.0, 532.0] | [240.0, 300.0, 400.0, 450.0, 530.0, 650.0, 800.0, 1311.0]
HV 50A | HV 50A | 50 | 0 | [10.0, 3.215, 0.597, 0.198, 0.1, 0.0378, 0.022, 0.01] | [10.0, 3.64, 0.854, 0.281, 0.1, 0.0531, 0.022, 0.01] | 0 | [150.0, 170.0, 210.0, 250.0, 294.0, 400.0, 500.0, 711.0] | [300.0, 350.0, 450.0, 550.0, 700.0, 850.0, 1200.0, 1752.0]
HV 6.3A | HV 6.3A | 6.3 | 0 | [10.0, 1.39, 0.344, 0.168, 0.1, 0.056, 0.0263, 0.01] | [10.0, 1.711, 0.516, 0.198, 0.1, 0.0634, 0.0303, 0.01] | 0 | [19.0, 19.5, 20.4, 20.8, 22.0, 25.0, 32.0, 48.0] | [38.0, 40.0, 43.0, 48.0, 53.0, 60.0, 75.0, 118.0]
HV 63A | HV 63A | 63 | 0 | [10.0, 2.84, 0.368, 0.164, 0.1, 0.0621, 0.0378, 0.0195, 0.01] | [10.0, 1.82, 0.344, 0.1, 0.0467, 0.0269, 0.01] | 0 | [189.0, 220.0, 300.0, 350.0, 393.0, 450.0, 530.0, 700.0, 961.0] | [378.0, 500.0, 700.0, 934.0, 1200.0, 1500.0, 2366.0]
HV 80A | HV 80A | 80 | 0 | [10.0, 2.05, 0.369, 0.198, 0.1, 0.051, 0.0298, 0.01] | [10.0, 4.15, 1.03, 0.198, 0.1, 0.051, 0.0172, 0.01] | 0 | [240.0, 300.0, 400.0, 450.0, 530.0, 650.0, 800.0, 1311.0] | [480.0, 550.0, 700.0, 1000.0, 1260.0, 1600.0, 2500.0, 3227.0]
Siemens NH-1-100 | Siemens NH-1-100 | 100 | [5400.0, 2000.0, 400.0, 20.0, 1.0, 0.2, 0.012, 0.004] | 0 | 0 | [150.0, 190.0, 250.0, 430.0, 900.0, 1250.0, 2700.0, 3600.0] | 0 | 0
Siemens NH-1-125 | Siemens NH-1-125 | 125 | [4800.0, 120.0, 7.0, 0.1, 0.004] | 0 | 0 | [180.0, 400.0, 740.0, 2000.0, 4250.0] | 0 | 0
Siemens NH-1-16 | Siemens NH-1-16 | 16 | [4000.0, 400.0, 2.0, 0.1, 0.04, 0.01] | 0 | 0 | [26.0, 35.0, 75.0, 150.0, 200.0, 300.0] | 0 | 0
Siemens NH-1-160 | Siemens NH-1-160 | 160 | [4800.0, 120.0, 7.0, 0.1, 0.004] | 0 | 0 | [210.0, 500.0, 900.0, 2300.0, 5000.0] | 0 | 0
Siemens NH-1-25 | Siemens NH-1-25 | 25 | [4000.0, 1000.0, 10.0, 0.2, 0.02, 0.01] | 0 | 0 | [40.0, 50.0, 100.0, 210.0, 400.0, 500.0] | 0 | 0
Siemens NH-1-50 | Siemens NH-1-50 | 50 | [4000.0, 40.0, 4.0, 1.0, 0.02, 0.01] | 0 | 0 | [86.0, 200.0, 300.0, 400.0, 1000.0, 1280.0] | 0 | 0
Siemens NH-1-63 | Siemens NH-1-63 | 63 | [4000.0, 100.0, 10.0, 2.0, 0.04, 0.01] | 0 | 0 | [100.0, 200.0, 300.0, 400.0, 1000.0, 1500.0] | 0 | 0
Siemens NH-1-80 | Siemens NH-1-80 | 80 | [4800.0, 120.0, 7.0, 0.1, 0.01] | 0 | 0 | [150.58, 250.0, 450.0, 1150.0, 2470.0] | 0 | 0
Siemens NH-2-1000 | Siemens NH-2-1000 | 1000 | [4800.0, 120.0, 7.0, 0.1, 0.004] | 0 | 0 | [1900.0, 3500.0, 8400.0, 24000.0, 52000.0] | 0 | 0
Siemens NH-2-200 | Siemens NH-2-200 | 200 | [4800.0, 120.0, 7.0, 0.1, 0.004] | 0 | 0 | [280.0, 650.0, 1200.0, 3000.0, 7000.0] | 0 | 0
Siemens NH-2-224 | Siemens NH-2-224 | 224 | [4800.0, 120.0, 7.0, 0.2, 0.04, 0.004] | 0 | 0 | [400.0, 750.0, 1453.0, 3025.0, 4315.0, 7600.0] | 0 | 0
Siemens NH-2-250 | Siemens NH-2-250 | 250 | [4800.0, 120.0, 7.0, 0.1, 0.004] | 0 | 0 | [450.0, 800.0, 1650.0, 4000.0, 8500.0] | 0 | 0
Siemens NH-2-315 | Siemens NH-2-315 | 315 | [4800.0, 120.0, 7.0, 0.1, 0.004] | 0 | 0 | [550.0, 920.0, 1900.0, 5000.0, 11000.0] | 0 | 0
Siemens NH-2-355 | Siemens NH-2-355 | 355 | [4800.0, 120.0, 6.0, 0.1, 0.004] | 0 | 0 | [650.0, 1116.27, 2350.0, 5840.0, 12790.0] | 0 | 0
Siemens NH-2-400 | Siemens NH-2-400 | 400 | [4800.0, 120.0, 7.0, 0.1, 0.004] | 0 | 0 | [720.0, 1350.0, 2800.0, 6500.0, 15000.0] | 0 | 0
Siemens NH-2-425 | Siemens NH-2-425 | 425 | [4800.0, 120.0, 7.0, 0.1, 0.004] | 0 | 0 | [850.0, 1500.0, 3050.0, 7500.0, 16500.0] | 0 | 0
Siemens NH-2-630 | Siemens NH-2-630 | 630 | [4800.0, 120.0, 7.0, 0.1, 0.004] | 0 | 0 | [1200.0, 2000.0, 4800.0, 12000.0, 26000.0] | 0 | 0

## res_bus
| vm_pu | va_degree | p_mw | q_mvar
0 | 0.98184 | -0.34767 | 0.0095908 | 0.0024037
1 | 0.98184 | -0.34757 | 0 | 0
2 | 0.98191 | -0.34636 | 0 | 0
3 | 0.98333 | -0.31865 | 0.016778 | 0.004205
4 | 0.98111 | -0.36193 | 0 | 0
5 | 0.98396 | -0.30633 | 0 | 0
6 | 0.9803 | -0.3777 | 0.0020405 | 0.0005114
7 | 0.9839 | -0.30759 | 0.0036671 | 0.00091907
8 | 0.98585 | -0.26979 | 0 | 0
9 | 0.98763 | -0.23523 | 0 | 0
10 | 0.98578 | -0.27101 | 0.011243 | 0.0028177
11 | 0.98908 | -0.20746 | 0.006554 | 0.0016426
12 | 0.98661 | -0.25487 | 0 | 0
13 | 0.98571 | -0.27251 | 0.0035161 | 0.00088121
14 | 0.97861 | -0.41084 | 0 | 0
15 | 0.97791 | -0.42449 | 0 | 0
16 | 0.97858 | -0.41135 | 0.0025196 | 0.00063147
17 | 0.97722 | -0.43811 | 0.0099722 | 0.0024993
18 | 0.97653 | -0.45161 | 0.0079745 | 0.0019986
19 | 0.99556 | -0.084024 | 0.0041058 | 0.001029
20 | 0.99564 | -0.082556 | 0 | 0
21 | 0.99574 | -0.080682 | 0.0031672 | 0.00079377
22 | 0.99505 | -0.094015 | 0.0048659 | 0.0012195
23 | 0.99633 | -0.069327 | 0 | 0
24 | 0.99471 | -0.10045 | 0 | 0
25 | 1 | 0 | -0.37806 | -0.096691
26 | 0.99053 | -0.17959 | 0.0028387 | 0.00071146
27 | 0.99469 | -0.10083 | 0 | 0
28 | 0.99413 | -0.11168 | 0 | 0
29 | 0.99384 | -0.11724 | 0.0057047 | 0.0014297
30 | 0.99389 | -0.1164 | 0.010592 | 0.0026546
31 | 0.99464 | -0.10186 | 0.0036265 | 0.00090888
32 | 0.99885 | -0.022144 | 0 | 0
33 | 0.99842 | -0.03041 | 0 | 0
34 | 0.97326 | -0.515 | 0.003655 | 0.00091604
35 | 0.97326 | -0.51484 | 0 | 0
36 | 0.97295 | -0.52099 | 0 | 0
37 | 0.97284 | -0.52312 | 0.003225 | 0.00080826
38 | 0.97411 | -0.49808 | 0 | 0
39 | 0.9729 | -0.52202 | 0.0037253 | 0.00093364
40 | 0.97271 | -0.5258 | 0 | 0
41 | 0.97342 | -0.51172 | 0 | 0
42 | 0.97489 | -0.48278 | 0 | 0
43 | 0.97404 | -0.49953 | 0.0058529 | 0.0014669
44 | 0.97273 | -0.52531 | 0.0063717 | 0.0015969
45 | 0.97259 | -0.52816 | 0 | 0
46 | 0.97224 | -0.53496 | 0 | 0
47 | 0.97318 | -0.5165 | 0.0025205 | 0.0006317
48 | 0.97661 | -0.44902 | 0 | 0
49 | 0.97584 | -0.46406 | 0.024731 | 0.0061982
50 | 0.97843 | -0.41332 | 0.0043575 | 0.0010921
51 | 0.97517 | -0.47721 | 0.0048382 | 0.0012126
52 | 0.97568 | -0.46719 | 0 | 0
53 | 0.98118 | -0.3598 | 0 | 0
54 | 0.98219 | -0.34018 | 0 | 0
55 | 0.98478 | -0.29013 | 0 | 0
56 | 0.98212 | -0.34159 | 0.0043073 | 0.0010795
57 | 0.973 | -0.52007 | 0 | 0
58 | 0.98472 | -0.29138 | 0 | 0
59 | 0.98561 | -0.27415 | 0.038833 | 0.0097325
60 | 0.9712 | -0.55563 | 0.0085585 | 0.002145
61 | 0.97095 | -0.56063 | 0.015021 | 0.0037646
62 | 0.97142 | -0.55132 | 0 | 0
63 | 0.97145 | -0.55064 | 0.014821 | 0.0037146
64 | 0.9718 | -0.54372 | 0 | 0
65 | 0.97215 | -0.5369 | 0.0043014 | 0.001078
66 | 0.97255 | -0.52899 | 0 | 0
67 | 0.97254 | -0.52917 | 0.0014007 | 0.00035105
68 | 0.99785 | -0.041276 | 0.053555 | 0.013422
69 | 0.97134 | -0.55289 | 0 | 0
70 | 0.97109 | -0.55772 | 0.011162 | 0.0027975
71 | 0.9712 | -0.55554 | 0.0018325 | 0.00045926
72 | 0.97268 | -0.52631 | 0.01756 | 0.004401
73 | 0.97257 | -0.52857 | 0.0086615 | 0.0021708
74 | 0.98657 | -0.25562 | 0 | 0
75 | 0.98655 | -0.25609 | 0.002454 | 0.00061502
76 | 0.98462 | -0.29328 | 0.0056359 | 0.0014125
77 | 0.97612 | -0.45974 | 0.0056772 | 0.0014229
78 | 0.97599 | -0.46222 | 0.0023744 | 0.00059507
79 | 0.97599 | -0.46237 | 0.0060787 | 0.0015235
80 | 0.99998 | 149.9956 | 0 | 0

## res_line
| p_from_mw | q_from_mvar | p_to_mw | q_to_mvar | pl_mw | ql_mvar | i_from_ka | i_to_ka | i_ka | vm_from_pu | va_from_degree | vm_to_pu | va_to_degree | loading_percent
0 | -0.0095908 | -0.0024037 | 0.0095908 | 0.0024037 | 4.4803e-08 | 2.1522e-08 | 0.014535 | 0.014535 | 0.014535 | 0.98184 | -0.34767 | 0.98184 | -0.34757 | 3.9932
1 | -0.0095908 | -0.0024037 | 0.0095914 | 0.002404 | 5.5205e-07 | 2.6518e-07 | 0.014535 | 0.014535 | 0.014535 | 0.98184 | -0.34757 | 0.98191 | -0.34636 | 3.9932
2 | -0.046401 | -0.011694 | 0.046463 | 0.011733 | 6.1612e-05 | 3.9011e-05 | 0.070341 | 0.070341 | 0.070341 | 0.98191 | -0.34636 | 0.98333 | -0.31865 | 19.3245
3 | 0.03681 | 0.0092896 | -0.036782 | -0.0092724 | 2.7422e-05 | 1.7253e-05 | 0.055806 | 0.055806 | 0.055806 | 0.98191 | -0.34636 | 0.98111 | -0.36193 | 15.3314
4 | -0.063241 | -0.015938 | 0.063278 | 0.015961 | 3.7306e-05 | 2.3738e-05 | 0.09573 | 0.09573 | 0.09573 | 0.98333 | -0.31865 | 0.98396 | -0.30633 | 26.2996
5 | 0.036782 | 0.0092724 | -0.036755 | -0.0092549 | 2.7738e-05 | 1.7453e-05 | 0.055806 | 0.055806 | 0.055806 | 0.98111 | -0.36193 | 0.9803 | -0.3777 | 15.3314
6 | -0.066946 | -0.01688 | 0.067063 | 0.016955 | 0.00011728 | 7.467e-05 | 0.10128 | 0.10128 | 0.10128 | 0.98396 | -0.30633 | 0.98585 | -0.26979 | 27.8232
7 | 0.0036674 | 0.00091897 | -0.0036671 | -0.00091907 | 2.2107e-07 | -1.0194e-07 | 0.005546 | 0.0055461 | 0.0055461 | 0.98396 | -0.30633 | 0.9839 | -0.30759 | 1.5236
8 | 0.034714 | 0.0087435 | -0.034659 | -0.0087091 | 5.4923e-05 | 3.4487e-05 | 0.052709 | 0.052709 | 0.052709 | 0.9803 | -0.3777 | 0.97861 | -0.41084 | 14.4805
9 | -0.081823 | -0.020654 | 0.081959 | 0.020741 | 0.0001357 | 8.6543e-05 | 0.12355 | 0.12355 | 0.12355 | 0.98585 | -0.26979 | 0.98763 | -0.23523 | 33.9435
10 | 0.01476 | 0.0036992 | -0.014759 | -0.0036987 | 8.5628e-07 | 4.8936e-07 | 0.022278 | 0.022278 | 0.022278 | 0.98585 | -0.26979 | 0.98578 | -0.27101 | 6.1204
11 | -0.27786 | -0.070621 | 0.27823 | 0.070859 | 0.00037221 | 0.00023756 | 0.41899 | 0.41899 | 0.41899 | 0.98763 | -0.23523 | 0.98908 | -0.20746 | 38.3689
12 | 0.1959 | 0.04988 | -0.19572 | -0.049762 | 0.00018531 | 0.00011795 | 0.29543 | 0.29543 | 0.29543 | 0.98763 | -0.23523 | 0.98661 | -0.25487 | 27.0545
13 | 0.0035163 | 0.00088107 | -0.0035161 | -0.00088121 | 2.5137e-07 | -1.4244e-07 | 0.0053077 | 0.0053078 | 0.0053078 | 0.98578 | -0.27101 | 0.98571 | -0.27251 | 1.4582
14 | -0.28479 | -0.072501 | 0.28517 | 0.072746 | 0.00038328 | 0.00024465 | 0.42885 | 0.42885 | 0.42885 | 0.98908 | -0.20746 | 0.99053 | -0.17959 | 39.2719
15 | 0.0024541 | 0.00061476 | -0.002454 | -0.00061492 | 8.7918e-08 | -1.6228e-07 | 0.0037012 | 0.0037013 | 0.0037013 | 0.98661 | -0.25487 | 0.98657 | -0.25562 | 1.0168
16 | 0.19326 | 0.049148 | -0.19308 | -0.049033 | 0.00017937 | 0.00011415 | 0.29173 | 0.29173 | 0.29173 | 0.98661 | -0.25487 | 0.98561 | -0.27415 | 26.7156
17 | 0.03214 | 0.0080777 | -0.032119 | -0.0080646 | 2.0928e-05 | 1.3101e-05 | 0.048878 | 0.048878 | 0.048878 | 0.97861 | -0.41084 | 0.97791 | -0.42449 | 13.428
18 | 0.0025197 | 0.00063137 | -0.0025196 | -0.00063147 | 6.0688e-08 | -9.9678e-08 | 0.0038312 | 0.0038313 | 0.0038313 | 0.97861 | -0.41084 | 0.97858 | -0.41135 | 1.0525
19 | 0.032119 | 0.0080646 | -0.032098 | -0.0080515 | 2.0852e-05 | 1.3053e-05 | 0.048878 | 0.048878 | 0.048878 | 0.97791 | -0.42449 | 0.97722 | -0.43811 | 13.4281
20 | 0.022126 | 0.0055523 | -0.022111 | -0.0055436 | 1.4237e-05 | 8.6933e-06 | 0.033693 | 0.033694 | 0.033694 | 0.97722 | -0.43811 | 0.97653 | -0.45161 | 9.2565
21 | 0.014137 | 0.003545 | -0.014131 | -0.0035418 | 5.475e-06 | 3.1106e-06 | 0.021542 | 0.021542 | 0.021542 | 0.97653 | -0.45161 | 0.97612 | -0.45974 | 5.9182
22 | -0.0041058 | -0.001029 | 0.0041061 | 0.0010289 | 2.8707e-07 | -8.0625e-08 | 0.0061367 | 0.0061366 | 0.0061367 | 0.99556 | -0.084024 | 0.99564 | -0.082556 | 1.6859
23 | -0.028928 | -0.0072608 | 0.02893 | 0.0072624 | 2.5866e-06 | 1.6075e-06 | 0.043237 | 0.043237 | 0.043237 | 0.99564 | -0.082556 | 0.99574 | -0.080682 | 11.8783
24 | 0.024822 | 0.0062318 | -0.024808 | -0.0062235 | 1.3561e-05 | 8.3373e-06 | 0.0371 | 0.037101 | 0.037101 | 0.99564 | -0.082556 | 0.99505 | -0.094015 | 10.1925
25 | -0.032097 | -0.0080561 | 0.032115 | 0.008067 | 1.7392e-05 | 1.0868e-05 | 0.04797 | 0.04797 | 0.04797 | 0.99574 | -0.080682 | 0.99633 | -0.069327 | 13.1786
26 | 0.019942 | 0.005004 | -0.019936 | -0.0050003 | 6.1143e-06 | 3.6751e-06 | 0.029824 | 0.029824 | 0.029824 | 0.99505 | -0.094015 | 0.99471 | -0.10045 | 8.1934
27 | -0.32166 | -0.082509 | 0.32275 | 0.083202 | 0.0010857 | 0.00069335 | 0.48108 | 0.48108 | 0.48108 | 0.99633 | -0.069327 | 1 | 0 | 44.0551
28 | 0.28955 | 0.074442 | -0.28801 | -0.073457 | 0.0015424 | 0.00098459 | 0.43311 | 0.43311 | 0.43311 | 0.99633 | -0.069327 | 0.99053 | -0.17959 | 39.6624
29 | 0.0036267 | 0.00090875 | -0.0036266 | -0.00090878 | 6.6059e-08 | -3.5412e-08 | 0.0054252 | 0.0054252 | 0.0054252 | 0.99471 | -0.10045 | 0.99469 | -0.10083 | 1.4904
30 | 0.016309 | 0.0040916 | -0.016301 | -0.0040865 | 8.7312e-06 | 5.0806e-06 | 0.024399 | 0.024399 | 0.024399 | 0.99471 | -0.10045 | 0.99413 | -0.11168 | 6.703
31 | 0.05366 | 0.013489 | -0.053604 | -0.013453 | 5.6672e-05 | 3.596e-05 | 0.079862 | 0.079862 | 0.079862 | 1 | 0 | 0.99885 | -0.022144 | 21.94
32 | 0.0036266 | 0.00090878 | -0.0036265 | -0.00090888 | 1.7775e-07 | -9.5266e-08 | 0.0054252 | 0.0054253 | 0.0054253 | 0.99469 | -0.10083 | 0.99464 | -0.10186 | 1.4905
33 | 0.016301 | 0.0040865 | -0.016297 | -0.0040844 | 3.6613e-06 | 2.1306e-06 | 0.024399 | 0.024399 | 0.024399 | 0.99413 | -0.11168 | 0.99389 | -0.1164 | 6.7031
34 | -0.0057047 | -0.0014297 | 0.0057049 | 0.0014298 | 2.2944e-07 | 3.8157e-08 | 0.0085412 | 0.0085412 | 0.0085412 | 0.99384 | -0.11724 | 0.99389 | -0.1164 | 2.3465
35 | 0.053604 | 0.013453 | -0.053583 | -0.01344 | 2.1121e-05 | 1.3402e-05 | 0.079862 | 0.079862 | 0.079862 | 0.99885 | -0.022144 | 0.99842 | -0.03041 | 21.9401
36 | 0.053583 | 0.01344 | -0.053555 | -0.013422 | 2.7738e-05 | 1.7601e-05 | 0.079862 | 0.079862 | 0.079862 | 0.99842 | -0.03041 | 0.99785 | -0.041276 | 21.9401
37 | -0.013756 | -0.0034486 | 0.013756 | 0.0034486 | 1.0667e-07 | 6.0279e-08 | 0.021033 | 0.021033 | 0.021033 | 0.97326 | -0.515 | 0.97326 | -0.51484 | 5.7782
38 | 0.010101 | 0.0025325 | -0.010098 | -0.0025311 | 2.8848e-06 | 1.4456e-06 | 0.015444 | 0.015444 | 0.015444 | 0.97326 | -0.515 | 0.97295 | -0.52099 | 4.243
39 | 0.069098 | 0.017353 | -0.06907 | -0.017336 | 2.7307e-05 | 1.6747e-05 | 0.10566 | 0.10566 | 0.10566 | 0.97326 | -0.51484 | 0.97284 | -0.52312 | 9.6755
40 | -0.082854 | -0.020801 | 0.082921 | 0.020843 | 6.6268e-05 | 4.1179e-05 | 0.12669 | 0.12669 | 0.12669 | 0.97326 | -0.51484 | 0.97411 | -0.49808 | 11.6015
41 | 0.010098 | 0.0025311 | -0.010098 | -0.0025308 | 4.9493e-07 | 2.4804e-07 | 0.015444 | 0.015444 | 0.015444 | 0.97295 | -0.52099 | 0.9729 | -0.52202 | 4.243
42 | 0.065845 | 0.016528 | -0.065837 | -0.016523 | 8.3967e-06 | 5.1273e-06 | 0.10072 | 0.10072 | 0.10072 | 0.97284 | -0.52312 | 0.97271 | -0.5258 | 9.2238
43 | 0.020107 | 0.0050483 | -0.020094 | -0.0050404 | 1.307e-05 | 7.9053e-06 | 0.030718 | 0.030718 | 0.030718 | 0.97411 | -0.49808 | 0.97342 | -0.51172 | 8.4389
44 | -0.10888 | -0.027358 | 0.10896 | 0.027408 | 7.9605e-05 | 5.0087e-05 | 0.16635 | 0.16635 | 0.16635 | 0.97411 | -0.49808 | 0.97489 | -0.48278 | 15.2332
45 | 0.0058533 | 0.001467 | -0.0058529 | -0.0014669 | 4.0277e-07 | 9.0537e-08 | 0.0089412 | 0.0089413 | 0.0089413 | 0.97411 | -0.49808 | 0.97404 | -0.49953 | 2.4564
46 | 0.0063727 | 0.0015972 | -0.0063717 | -0.0015969 | 9.9804e-07 | 2.9092e-07 | 0.0097468 | 0.009747 | 0.009747 | 0.9729 | -0.52202 | 0.97273 | -0.52531 | 2.6777
47 | 0.010064 | 0.002522 | -0.010062 | -0.0025214 | 1.1348e-06 | 5.6778e-07 | 0.015395 | 0.015395 | 0.015395 | 0.97271 | -0.5258 | 0.97259 | -0.52816 | 4.2294
48 | 0.055774 | 0.014001 | -0.055749 | -0.013986 | 2.437e-05 | 1.46e-05 | 0.085329 | 0.085329 | 0.085329 | 0.97271 | -0.5258 | 0.97224 | -0.53496 | 7.814
49 | 0.020094 | 0.0050404 | -0.020089 | -0.0050376 | 4.5786e-06 | 2.7695e-06 | 0.030718 | 0.030718 | 0.030718 | 0.97342 | -0.51172 | 0.97318 | -0.5165 | 8.4389
50 | -0.10896 | -0.027408 | 0.10899 | 0.027426 | 2.901e-05 | 1.8253e-05 | 0.16635 | 0.16635 | 0.16635 | 0.97489 | -0.48278 | 0.97517 | -0.47721 | 15.2332
51 | 0.0086616 | 0.0021708 | -0.0086615 | -0.0021708 | 1.6628e-07 | 7.5087e-08 | 0.013252 | 0.013252 | 0.013252 | 0.97259 | -0.52816 | 0.97257 | -0.52857 | 3.6406
52 | 0.0014008 | 0.00035061 | -0.0014007 | -0.00035097 | 5.4998e-08 | -3.6109e-07 | 0.0021429 | 0.0021431 | 0.0021431 | 0.97259 | -0.52816 | 0.97255 | -0.52899 | 0.58876
53 | 0.055749 | 0.013986 | -0.055744 | -0.013983 | 5.1539e-06 | 3.0878e-06 | 0.085329 | 0.085329 | 0.085329 | 0.97224 | -0.53496 | 0.97215 | -0.5369 | 7.814
54 | 0.017569 | 0.0044059 | -0.017566 | -0.0044041 | 2.9907e-06 | 1.7767e-06 | 0.026864 | 0.026864 | 0.026864 | 0.97318 | -0.5165 | 0.973 | -0.52007 | 7.3802
55 | 0.13873 | 0.034945 | -0.13863 | -0.034882 | 9.9721e-05 | 6.3152e-05 | 0.21144 | 0.21144 | 0.21144 | 0.97661 | -0.44902 | 0.97584 | -0.46406 | 19.3626
56 | -0.13873 | -0.034945 | 0.13897 | 0.035095 | 0.00023733 | 0.00015029 | 0.21144 | 0.21144 | 0.21144 | 0.97661 | -0.44902 | 0.97843 | -0.41332 | 19.3626
57 | 0.1139 | 0.028684 | -0.11388 | -0.028673 | 1.7038e-05 | 1.0735e-05 | 0.17373 | 0.17373 | 0.17373 | 0.97584 | -0.46406 | 0.97568 | -0.46719 | 15.9092
58 | -0.14332 | -0.036187 | 0.14369 | 0.036421 | 0.00036848 | 0.00023349 | 0.21807 | 0.21807 | 0.21807 | 0.97843 | -0.41332 | 0.98118 | -0.3598 | 19.9694
59 | -0.11383 | -0.028639 | 0.11388 | 0.028673 | 5.4481e-05 | 3.4327e-05 | 0.17373 | 0.17373 | 0.17373 | 0.97517 | -0.47721 | 0.97568 | -0.46719 | 15.9092
60 | -0.14369 | -0.036421 | 0.14383 | 0.036507 | 0.00013565 | 8.5954e-05 | 0.21807 | 0.21806 | 0.21807 | 0.98118 | -0.3598 | 0.98219 | -0.34018 | 19.9693
61 | -0.14814 | -0.037586 | 0.14849 | 0.037813 | 0.00035747 | 0.00022662 | 0.22459 | 0.22459 | 0.22459 | 0.98219 | -0.34018 | 0.98478 | -0.29013 | 20.5669
62 | 0.0043076 | 0.0010795 | -0.0043073 | -0.0010795 | 2.8971e-07 | -4.416e-08 | 0.0065259 | 0.006526 | 0.006526 | 0.98219 | -0.34018 | 0.98212 | -0.34159 | 1.7928
63 | 0.0056367 | 0.0014126 | -0.0056364 | -0.0014126 | 3.3563e-07 | 5.7838e-08 | 0.0085171 | 0.0085172 | 0.0085172 | 0.98478 | -0.29013 | 0.98472 | -0.29138 | 2.3399
64 | -0.15413 | -0.039226 | 0.15425 | 0.039301 | 0.00011884 | 7.5388e-05 | 0.23311 | 0.23311 | 0.23311 | 0.98478 | -0.29013 | 0.98561 | -0.27415 | 21.3468
65 | 0.017566 | 0.0044041 | -0.01756 | -0.004401 | 5.2227e-06 | 3.1029e-06 | 0.026864 | 0.026864 | 0.026864 | 0.973 | -0.52007 | 0.97268 | -0.52631 | 7.3802
66 | 0.0056364 | 0.0014126 | -0.0056359 | -0.0014125 | 5.0898e-07 | 8.7753e-08 | 0.0085172 | 0.0085172 | 0.0085172 | 0.98472 | -0.29138 | 0.98462 | -0.29328 | 2.3399
67 | 0.015025 | 0.003766 | -0.015021 | -0.0037646 | 3.5757e-06 | 1.398e-06 | 0.02302 | 0.02302 | 0.02302 | 0.9712 | -0.55563 | 0.97095 | -0.56063 | 3.1621
68 | -0.023583 | -0.005911 | 0.023588 | 0.005913 | 4.837e-06 | 1.9951e-06 | 0.036133 | 0.036133 | 0.036133 | 0.9712 | -0.55563 | 0.97142 | -0.55132 | 3.3089
69 | -0.023588 | -0.005913 | 0.023589 | 0.0059133 | 7.7403e-07 | 3.1922e-07 | 0.036133 | 0.036132 | 0.036133 | 0.97142 | -0.55132 | 0.97145 | -0.55064 | 3.3088
70 | -0.03841 | -0.0096279 | 0.038423 | 0.0096349 | 1.2667e-05 | 7.0189e-06 | 0.058835 | 0.058835 | 0.058835 | 0.97145 | -0.55064 | 0.9718 | -0.54372 | 5.3878
71 | -0.051426 | -0.012895 | 0.051443 | 0.012905 | 1.6712e-05 | 9.8941e-06 | 0.078745 | 0.078745 | 0.078745 | 0.9718 | -0.54372 | 0.97215 | -0.5369 | 7.2111
72 | 0.013003 | 0.00326 | -0.012997 | -0.0032583 | 5.6809e-06 | 1.7429e-06 | 0.019911 | 0.019911 | 0.019911 | 0.9718 | -0.54372 | 0.97134 | -0.55289 | 2.7351
73 | 0.0014007 | 0.00035097 | -0.0014007 | -0.00035105 | 1.2375e-08 | -8.124e-08 | 0.0021431 | 0.0021431 | 0.0021431 | 0.97255 | -0.52899 | 0.97254 | -0.52917 | 0.58877
74 | 0.012997 | 0.0032583 | -0.012996 | -0.0032574 | 1.6419e-06 | 9.1416e-07 | 0.019911 | 0.019911 | 0.019911 | 0.97134 | -0.55289 | 0.9712 | -0.55554 | 5.4702
75 | -0.011162 | -0.0027975 | 0.011163 | 0.0027981 | 1.1588e-06 | 6.1095e-07 | 0.017104 | 0.017104 | 0.017104 | 0.97109 | -0.55772 | 0.9712 | -0.55554 | 4.6989
76 | 0.002454 | 0.00061492 | -0.002454 | -0.00061502 | 5.4438e-08 | -1.0047e-07 | 0.0037013 | 0.0037013 | 0.0037013 | 0.98657 | -0.25562 | 0.98655 | -0.25609 | 1.0169
77 | 0.0084542 | 0.002119 | -0.0084532 | -0.0021186 | 9.9751e-07 | 4.3824e-07 | 0.012888 | 0.012888 | 0.012888 | 0.97612 | -0.45974 | 0.97599 | -0.46222 | 3.5406
78 | 0.0060788 | 0.0015235 | -0.0060787 | -0.0015235 | 4.2274e-08 | 1.0654e-08 | 0.0092678 | 0.0092678 | 0.0092678 | 0.97599 | -0.46222 | 0.97599 | -0.46237 | 2.5461

## res_trafo
| p_hv_mw | q_hv_mvar | p_lv_mw | q_lv_mvar | pl_mw | ql_mvar | i_hv_ka | i_lv_ka | vm_hv_pu | va_hv_degree | vm_lv_pu | va_lv_degree | loading_percent
0 | -1.2729e-15 | -1.3162e-15 | 0.00165 | 1.2699e-07 | 0.00165 | 1.2699e-07 | 5.2857e-17 | 0.0023815 | 0.99998 | 149.9956 | 1 | 0 | 0.2619

## res_ext_grid
| p_mw | q_mvar
0 | 0.38782 | 0.099137

## res_load
| p_mw | q_mvar
0 | 0.0095908 | 0.0024037
1 | 0.016778 | 0.004205
2 | 0.0020405 | 0.0005114
3 | 0.0036671 | 0.00091907
4 | 0.011243 | 0.0028177
5 | 0.006554 | 0.0016426
6 | 0.0035161 | 0.00088121
7 | 0.0025196 | 0.00063147
8 | 0.0099722 | 0.0024993
9 | 0.0079745 | 0.0019986
10 | 0.0041058 | 0.001029
11 | 0.0031672 | 0.00079377
12 | 0.0048659 | 0.0012195
13 | 0.0097581 | 0.0024456
14 | 0.0028387 | 0.00071146
15 | 0.0057047 | 0.0014297
16 | 0.010592 | 0.0026546
17 | 0.0036265 | 0.00090888
18 | 0.003655 | 0.00091604
19 | 0.003225 | 0.00080826
20 | 0.0037253 | 0.00093364
21 | 0.0058529 | 0.0014669
22 | 0.0063717 | 0.0015969
23 | 0.0025205 | 0.0006317
24 | 0.024731 | 0.0061982
25 | 0.0043575 | 0.0010921
26 | 0.0048382 | 0.0012126
27 | 0.0043073 | 0.0010795
28 | 0.038833 | 0.0097325
29 | 0.0085585 | 0.002145
30 | 0.015021 | 0.0037646
31 | 0.014821 | 0.0037146
32 | 0.0043014 | 0.001078
33 | 0.0014007 | 0.00035105
34 | 0.053555 | 0.013422
35 | 0.011162 | 0.0027975
36 | 0.0018325 | 0.00045926
37 | 0.01756 | 0.004401
38 | 0.0086615 | 0.0021708
39 | 0.002454 | 0.00061502
40 | 0.0056359 | 0.0014125
41 | 0.0056772 | 0.0014229
42 | 0.0023744 | 0.00059507
43 | 0.0060787 | 0.0015235

## dtypes
| element | column | dtype
0 | bus | name | object
1 | bus | vn_kv | float64
2 | bus | type | object
3 | bus | zone | object
4 | bus | in_service | bool
5 | load | name | object
6 | load | bus | uint32
7 | load | p_mw | float64
8 | load | q_mvar | float64
9 | load | const_z_percent | float64
10 | load | const_i_percent | float64
11 | load | sn_mva | float64
12 | load | scaling | float64
13 | load | in_service | bool
14 | load | type | object
15 | ext_grid | name | object
16 | ext_grid | bus | uint32
17 | ext_grid | vm_pu | float64
18 | ext_grid | va_degree | float64
19 | ext_grid | slack_weight | float64
20 | ext_grid | in_service | bool
21 | line | name | object
22 | line | std_type | object
23 | line | from_bus | uint32
24 | line | to_bus | uint32
25 | line | length_km | float64
26 | line | r_ohm_per_km | float64
27 | line | x_ohm_per_km | float64
28 | line | c_nf_per_km | float64
29 | line | g_us_per_km | float64
30 | line | max_i_ka | float64
31 | line | df | float64
32 | line | parallel | uint32
33 | line | type | object
34 | line | in_service | bool
35 | trafo | name | object
36 | trafo | std_type | object
37 | trafo | hv_bus | uint32
38 | trafo | lv_bus | uint32
39 | trafo | sn_mva | float64
40 | trafo | vn_hv_kv | float64
41 | trafo | vn_lv_kv | float64
42 | trafo | vk_percent | float64
43 | trafo | vkr_percent | float64
44 | trafo | pfe_kw | float64
45 | trafo | i0_percent | float64
46 | trafo | shift_degree | float64
47 | trafo | tap_side | object
48 | trafo | tap_neutral | int32
49 | trafo | tap_min | int32
50 | trafo | tap_max | int32
51 | trafo | tap_step_percent | float64
52 | trafo | tap_step_degree | float64
53 | trafo | tap_pos | int32
54 | trafo | tap_phase_shifter | bool
55 | trafo | parallel | uint32
56 | trafo | df | float64
57 | trafo | in_service | bool
58 | line_geodata | coords | object
59 | bus_geodata | x | float64
60 | bus_geodata | y | float64
61 | bus_geodata | coords | object
62 | res_bus | vm_pu | float64
63 | res_bus | va_degree | float64
64 | res_bus | p_mw | float64
65 | res_bus | q_mvar | float64
66 | res_line | p_from_mw | float64
67 | res_line | q_from_mvar | float64
68 | res_line | p_to_mw | float64
69 | res_line | q_to_mvar | float64
70 | res_line | pl_mw | float64
71 | res_line | ql_mvar | float64
72 | res_line | i_from_ka | float64
73 | res_line | i_to_ka | float64
74 | res_line | i_ka | float64
75 | res_line | vm_from_pu | float64
76 | res_line | va_from_degree | float64
77 | res_line | vm_to_pu | float64
78 | res_line | va_to_degree | float64
79 | res_line | loading_percent | float64
80 | res_trafo | p_hv_mw | float64
81 | res_trafo | q_hv_mvar | float64
82 | res_trafo | p_lv_mw | float64
83 | res_trafo | q_lv_mvar | float64
84 | res_trafo | pl_mw | float64
85 | res_trafo | ql_mvar | float64
86 | res_trafo | i_hv_ka | float64
87 | res_trafo | i_lv_ka | float64
88 | res_trafo | vm_hv_pu | float64
89 | res_trafo | va_hv_degree | float64
90 | res_trafo | vm_lv_pu | float64
91 | res_trafo | va_lv_degree | float64
92 | res_trafo | loading_percent | float64
93 | res_ext_grid | p_mw | float64
94 | res_ext_grid | q_mvar | float64
95 | res_load | p_mw | float64
96 | res_load | q_mvar | float64

## parameters
| version | format_version | converged | OPF_converged | name | f_hz | sn_mva
0 | 2.14.6 | 2.14.0 | TRUE | FALSE |  | 50 | 1