## bus
| name | vn_kv | type | zone | in_service
0 | bus_LV_1349-2_0_4_node_0 | 0.4 | n |  | TRUE
1 | bus_LV_1349-2_0_4_node_1 | 0.4 | n |  | TRUE
2 | bus_LV_1349-2_0_4_node_2 | 0.4 | n |  | TRUE
3 | bus_LV_1349-2_0_4_node_3 | 0.4 | n |  | TRUE
4 | bus_LV_1349-2_0_4_node_4 | 0.4 | n |  | TRUE
5 | bus_LV_1349-2_0_4_node_49 | 0.4 | n |  | TRUE
6 | bus_LV_1349-2_0_4_node_51 | 0.4 | n |  | TRUE
7 | bus_LV_1349-2_0_4_node_47 | 0.4 | n |  | TRUE
8 | bus_LV_1349-2_0_4_node_20 | 0.4 | n |  | TRUE
9 | bus_LV_1349-2_0_4_node_18 | 0.4 | n |  | TRUE
10 | bus_LV_1349-2_0_4_node_9 | 0.4 | n |  | TRUE
11 | bus_LV_1349-2_0_4_node_69 | 0.4 | n |  | TRUE
12 | bus_LV_1349-2_0_4_node_19 | 0.4 | n |  | TRUE
13 | bus_LV_1349-2_0_4_node_7 | 0.4 | n |  | TRUE
14 | bus_LV_1349-2_0_4_node_5 | 0.4 | n |  | TRUE
15 | bus_LV_1349-2_0_4_node_6 | 0.4 | n |  | TRUE
16 | bus_LV_1349-2_0_4_node_8 | 0.4 | n |  | TRUE
17 | bus_LV_1349-2_0_4_node_48 | 0.4 | n |  | TRUE
18 | bus_LV_1349-2_0_4_node_59 | 0.4 | n |  | TRUE
19 | bus_LV_1349-2_0_4_node_68 | 0.4 | n |  | TRUE
20 | bus_LV_1349-2_0_4_node_60 | 0.4 | n |  | TRUE
21 | bus_LV_1349-2_0_4_node_58 | 0.4 | n |  | TRUE
22 | bus_LV_1349-2_0_4_node_10 | 0.4 | n |  | TRUE
23 | bus_LV_1349-2_0_4_node_11 | 0.4 | n |  | TRUE
24 | bus_LV_1349-2_0_4_node_13 | 0.4 | n |  | TRUE
25 | bus_LV_1349-2_0_4_node_12 | 0.4 | n |  | TRUE
26 | bus_LV_1349-2_0_4_node_14 | 0.4 | n |  | TRUE
27 | bus_LV_1349-2_0_4_node_88 | 0.4 | n |  | TRUE
28 | bus_LV_1349-2_0_4_node_15 | 0.4 | n |  | TRUE
29 | bus_LV_1349-2_0_4_node_87 | 0.4 | n |  | TRUE
30 | bus_LV_1349-2_0_4_node_16 | 0.4 | n |  | TRUE
31 | bus_LV_1349-2_0_4_node_17 | 0.4 | n |  | TRUE
32 | bus_LV_1349-2_0_4_node_81 | 0.4 | n |  | TRUE
33 | bus_LV_1349-2_0_4_node_80 | 0.4 | n |  | TRUE
34 | bus_LV_1349-2_0_4_node_76 | 0.4 | n |  | TRUE
35 | bus_LV_1349-2_0_4_node_21 | 0.4 | n |  | TRUE
36 | bus_LV_1349-2_0_4_node_22 | 0.4 | n |  | TRUE
37 | bus_LV_1349-2_0_4_node_23 | 0.4 | n |  | TRUE
38 | bus_LV_1349-2_0_4_node_24 | 0.4 | n |  | TRUE
39 | bus_LV_1349-2_0_4_node_25 | 0.4 | n |  | TRUE
40 | bus_LV_1349-2_0_4_node_37 | 0.4 | n |  | TRUE
41 | bus_LV_1349-2_0_4_node_45 | 0.4 | n |  | TRUE
42 | bus_LV_1349-2_0_4_node_27 | 0.4 | n |  | TRUE
43 | bus_LV_1349-2_0_4_node_46 | 0.4 | n |  | TRUE
44 | bus_LV_1349-2_0_4_node_85 | 0.4 | n |  | TRUE
45 | bus_LV_1349-2_0_4_node_29 | 0.4 | n |  | TRUE
46 | bus_LV_1349-2_0_4_node_26 | 0.4 | n |  | TRUE
47 | bus_LV_1349-2_0_4_node_28 | 0.4 | n |  | TRUE
48 | bus_LV_1349-2_0_4_node_30 | 0.4 | n |  | TRUE
49 | bus_LV_1349-2_0_4_node_31 | 0.4 | n |  | TRUE
50 | bus_LV_1349-2_0_4_node_83 | 0.4 | n |  | TRUE
51 | bus_LV_1349-2_0_4_node_44 | 0.4 | n |  | TRUE
52 | bus_LV_1349-2_0_4_node_41 | 0.4 | n |  | TRUE
53 | bus_LV_1349-2_0_4_node_65 | 0.4 | n |  | TRUE
54 | bus_LV_1349-2_0_4_node_43 | 0.4 | n |  | TRUE
55 | bus_LV_1349-2_0_4_node_54 | 0.4 | n |  | TRUE
56 | bus_LV_1349-2_0_4_node_77 | 0.4 | n |  | TRUE
57 | bus_LV_1349-2_0_4_node_42 | 0.4 | n |  | TRUE
58 | bus_LV_1349-2_0_4_node_64 | 0.4 | n |  | TRUE
59 | bus_LV_1349-2_0_4_node_32 | 0.4 | n |  | TRUE
60 | bus_LV_1349-2_0_4_node_33 | 0.4 | n |  | TRUE
61 | bus_LV_1349-2_0_4_node_34 | 0.4 | n |  | TRUE
62 | bus_LV_1349-2_0_4_node_35 | 0.4 | n |  | TRUE
63 | bus_LV_1349-2_0_4_node_36 | 0.4 | n |  | TRUE
64 | bus_LV_1349-2_0_4_node_53 | 0.4 | n |  | TRUE
65 | bus_LV_1349-2_0_4_node_38 | 0.4 | n |  | TRUE
66 | bus_LV_1349-2_0_4_node_52 | 0.4 | n |  | TRUE
67 | bus_LV_1349-2_0_4_node_62 | 0.4 | n |  | TRUE
68 | bus_LV_1349-2_0_4_node_39 | 0.4 | n |  | TRUE
69 | bus_LV_1349-2_0_4_node_40 | 0.4 | n |  | TRUE
70 | bus_LV_1349-2_0_4_node_66 | 0.4 | n |  | TRUE
71 | bus_LV_1349-2_0_4_node_67 | 0.4 | n |  | TRUE
72 | bus_LV_1349-2_0_4_node_78 | 0.4 | n |  | TRUE
73 | bus_LV_1349-2_0_4_node_50 | 0.4 | n |  | TRUE
74 | bus_LV_1349-2_0_4_node_55 | 0.4 | n |  | TRUE
75 | bus_LV_1349-2_0_4_node_86 | 0.4 | n |  | TRUE
76 | bus_LV_1349-2_0_4_node_84 | 0.4 | n |  | TRUE
77 | bus_LV_1349-2_0_4_node_82 | 0.4 | n |  | TRUE
78 | bus_LV_1349-2_0_4_node_61 | 0.4 | n |  | TRUE
79 | bus_LV_1349-2_0_4_node_79 | 0.4 | n |  | TRUE
80 | bus_LV_1349-2_0_4_node_63 | 0.4 | n |  | TRUE
81 | bus_LV_1349-2_0_4_node_56 | 0.4 | n |  | TRUE
82 | bus_LV_1349-2_0_4_node_57 | 0.4 | n |  | TRUE
83 | bus_LV_1349-2_0_4_node_75 | 0.4 | n |  | TRUE
84 | bus_LV_1349-2_0_4_node_74 | 0.4 | n |  | TRUE
85 | bus_LV_1349-2_0_4_node_73 | 0.4 | n |  | TRUE
86 | bus_LV_1349-2_0_4_node_70 | 0.4 | n |  | TRUE
87 | bus_LV_1349-2_0_4_node_71 | 0.4 | n |  | TRUE
88 | bus_LV_1349-2_0_4_node_72 | 0.4 | n |  | TRUE
89 | bus_MV_19_0_node_91 | 20 | n |  | TRUE

## load
| name | bus | p_mw | q_mvar | const_z_percent | const_i_percent | sn_mva | scaling | in_service | type
0 | LV_1349-2_0_4_load_0 | 0 | 0.0034661 | 0.00086868 | 0 | 0 |  | 1 | TRUE | wye
1 | LV_1349-2_0_4_load_1 | 1 | 0.0040297 | 0.0010099 | 0 | 0 |  | 1 | TRUE | wye
2 | LV_1349-2_0_4_load_2 | 2 | 0.0025002 | 0.00062662 | 0 | 0 |  | 1 | TRUE | wye
3 | LV_1349-2_0_4_load_4 | 4 | 0.0037229 | 0.00093306 | 0 | 0 |  | 1 | TRUE | wye
4 | LV_1349-2_0_4_load_49 | 5 | 0.0026876 | 0.00067357 | 0 | 0 |  | 1 | TRUE | wye
5 | LV_1349-2_0_4_load_51 | 6 | 0.007907 | 0.0019817 | 0 | 0 |  | 1 | TRUE | wye
6 | LV_1349-2_0_4_load_47 | 7 | 0.0040269 | 0.0010092 | 0 | 0 |  | 1 | TRUE | wye
7 | LV_1349-2_0_4_load_20 | 8 | 0.0029043 | 0.00072789 | 0 | 0 |  | 1 | TRUE | wye
8 | LV_1349-2_0_4_load_18 | 9 | 0.0022783 | 0.000571 | 0 | 0 |  | 1 | TRUE | wye
9 | LV_1349-2_0_4_load_9 | 10 | 0.0060547 | 0.0015175 | 0 | 0 |  | 1 | TRUE | wye
10 | LV_1349-2_0_4_load_69 | 11 | 0.0021957 | 0.00055029 | 0 | 0 |  | 1 | TRUE | wye
11 | LV_1349-2_0_4_load_19 | 12 | 0.014874 | 0.0037278 | 0 | 0 |  | 1 | TRUE | wye
12 | LV_1349-2_0_4_load_5 | 14 | 0.007677 | 0.001924 | 0 | 0 |  | 1 | TRUE | wye
13 | LV_1349-2_0_4_load_6 | 15 | 0.012727 | 0.0031896 | 0 | 0 |  | 1 | TRUE | wye
14 | LV_1349-2_0_4_load_48 | 17 | 0.0018154 | 0.00045498 | 0 | 0 |  | 1 | TRUE | wye
15 | LV_1349-2_0_4_load_68 | 19 | 0.0020593 | 0.0005161 | 0 | 0 |  | 1 | TRUE | wye
16 | LV_1349-2_0_4_load_60 | 20 | 0.0018407 | 0.00046132 | 0 | 0 |  | 1 | TRUE | wye
17 | LV_1349-2_0_4_load_58 | 21 | 0.0044772 | 0.0011221 | 0 | 0 |  | 1 | TRUE | wye
18 | LV_1349-2_0_4_load_10 | 22 | 0.0029766 | 0.000746 | 0 | 0 |  | 1 | TRUE | wye
19 | LV_1349-2_0_4_load_12 | 25 | 0.010591 | 0.0026542 | 0 | 0 |  | 1 | TRUE | wye
20 | LV_1349-2_0_4_load_14 | 26 | 0.00041726 | 0.00010457 | 0 | 0 |  | 1 | TRUE | wye
21 | LV_1349-2_0_4_load_88 | 27 | 0.0042232 | 0.0010584 | 0 | 0 |  | 1 | TRUE | wye
22 | LV_1349-2_0_4_load_87 | 29 | 0.0019769 | 0.00049545 | 0 | 0 |  | 1 | TRUE | wye
23 | LV_1349-2_0_4_load_16 | 30 | 0.0039042 | 0.00097848 | 0 | 0 |  | 1 | TRUE | wye
24 | LV_1349-2_0_4_load_17 | 31 | 0.0091626 | 0.0022964 | 0 | 0 |  | 1 | TRUE | wye
25 | LV_1349-2_0_4_load_81 | 32 | 0.0037169 | 0.00093155 | 0 | 0 |  | 1 | TRUE | wye
26 | LV_1349-2_0_4_load_76 | 34 | 0.0070246 | 0.0017605 | 0 | 0 |  | 1 | TRUE | wye
27 | LV_1349-2_0_4_load_21 | 35 | 0.0038514 | 0.00096525 | 0 | 0 |  | 1 | TRUE | wye
28 | LV_1349-2_0_4_load_22 | 36 | 0.0027425 | 0.00068733 | 0 | 0 |  | 1 | TRUE | wye
29 | LV_1349-2_0_4_load_23 | 37 | 0.0061851 | 0.0015501 | 0 | 0 |  | 1 | TRUE | wye
30 | LV_1349-2_0_4_load_24 | 38 | 0.0026626 | 0.00066732 | 0 | 0 |  | 1 | TRUE | wye
31 | LV_1349-2_0_4_load_37 | 40 | 0.0022358 | 0.00056034 | 0 | 0 |  | 1 | TRUE | wye
32 | LV_1349-2_0_4_load_45 | 41 | 0.0028602 | 0.00071682 | 0 | 0 |  | 1 | TRUE | wye
33 | LV_1349-2_0_4_load_46 | 43 | 0.0022145 | 0.00055501 | 0 | 0 |  | 1 | TRUE | wye
34 | LV_1349-2_0_4_load_26 | 46 | 0.005027 | 0.0012599 | 0 | 0 |  | 1 | TRUE | wye
35 | LV_1349-2_0_4_load_31 | 49 | 0.0029025 | 0.00072743 | 0 | 0 |  | 1 | TRUE | wye
36 | LV_1349-2_0_4_load_83 | 50 | 0.0043936 | 0.0011011 | 0 | 0 |  | 1 | TRUE | wye
37 | LV_1349-2_0_4_load_44 | 51 | 0.0034819 | 0.00087264 | 0 | 0 |  | 1 | TRUE | wye
38 | LV_1349-2_0_4_load_41 | 52 | 0.0033744 | 0.00084569 | 0 | 0 |  | 1 | TRUE | wye
39 | LV_1349-2_0_4_load_43 | 54 | 0.0050456 | 0.0012645 | 0 | 0 |  | 1 | TRUE | wye
40 | LV_1349-2_0_4_load_54 | 55 | 0.013168 | 0.0033002 | 0 | 0 |  | 1 | TRUE | wye
41 | LV_1349-2_0_4_load_77 | 56 | 0.001287 | 0.00032255 | 0 | 0 |  | 1 | TRUE | wye
42 | LV_1349-2_0_4_load_42 | 57 | 0.0031178 | 0.00078138 | 0 | 0 |  | 1 | TRUE | wye
43 | LV_1349-2_0_4_load_64 | 58 | 0.0071696 | 0.0017969 | 0 | 0 |  | 1 | TRUE | wye
44 | LV_1349-2_0_4_load_32 | 59 | 0.0041601 | 0.0010426 | 0 | 0 |  | 1 | TRUE | wye
45 | LV_1349-2_0_4_load_33 | 60 | 0.0038418 | 0.00096284 | 0 | 0 |  | 1 | TRUE | wye
46 | LV_1349-2_0_4_load_36 | 63 | 0.0048077 | 0.0012049 | 0 | 0 |  | 1 | TRUE | wye
47 | LV_1349-2_0_4_load_53 | 64 | 0.0040359 | 0.0010115 | 0 | 0 |  | 1 | TRUE | wye
48 | LV_1349-2_0_4_load_38 | 65 | 0.004634 | 0.0011614 | 0 | 0 |  | 1 | TRUE | wye
49 | LV_1349-2_0_4_load_52 | 66 | 0.0031389 | 0.00078669 | 0 | 0 |  | 1 | TRUE | wye
50 | LV_1349-2_0_4_load_62 | 67 | 0.0056802 | 0.0014236 | 0 | 0 |  | 1 | TRUE | wye
51 | LV_1349-2_0_4_load_39 | 68 | 0.0021536 | 0.00053974 | 0 | 0 |  | 1 | TRUE | wye
52 | LV_1349-2_0_4_load_40 | 69 | 0.0037203 | 0.00093239 | 0 | 0 |  | 1 | TRUE | wye
53 | LV_1349-2_0_4_load_66 | 70 | 0.0034359 | 0.00086112 | 0 | 0 |  | 1 | TRUE | wye
54 | LV_1349-2_0_4_load_67 | 71 | 0.0036934 | 0.00092565 | 0 | 0 |  | 1 | TRUE | wye
55 | LV_1349-2_0_4_load_78 | 72 | 0.005392 | 0.0013514 | 0 | 0 |  | 1 | TRUE | wye
56 | LV_1349-2_0_4_load_50 | 73 | 0.0024002 | 0.00060155 | 0 | 0 |  | 1 | TRUE | wye
57 | LV_1349-2_0_4_load_86 | 75 | 0.0031219 | 0.00078242 | 0 | 0 |  | 1 | TRUE | wye
58 | LV_1349-2_0_4_load_84 | 76 | 0.0063501 | 0.0015915 | 0 | 0 |  | 1 | TRUE | wye
59 | LV_1349-2_0_4_load_82 | 77 | 0.011883 | 0.0029783 | 0 | 0 |  | 1 | TRUE | wye
60 | LV_1349-2_0_4_load_61 | 78 | 0.0017403 | 0.00043616 | 0 | 0 |  | 1 | TRUE | wye
61 | LV_1349-2_0_4_load_79 | 79 | 0.0020833 | 0.00052212 | 0 | 0 |  | 1 | TRUE | wye
62 | LV_1349-2_0_4_load_56 | 81 | 0.0014491 | 0.00036318 | 0 | 0 |  | 1 | TRUE | wye
63 | LV_1349-2_0_4_load_57 | 82 | 0.002271 | 0.00056917 | 0 | 0 |  | 1 | TRUE | wye
64 | LV_1349-2_0_4_load_74 | 84 | 0.0087867 | 0.0022022 | 0 | 0 |  | 1 | TRUE | wye
65 | LV_1349-2_0_4_load_73 | 85 | 0.0082146 | 0.0020588 | 0 | 0 |  | 1 | TRUE | wye
66 | LV_1349-2_0_4_load_70 | 86 | 0.003104 | 0.00077794 | 0 | 0 |  | 1 | TRUE | wye
67 | LV_1349-2_0_4_load_71 | 87 | 0.0019275 | 0.00048307 | 0 | 0 |  | 1 | TRUE | wye
68 | LV_1349-2_0_4_load_72 | 88 | 0.0033216 | 0.00083247 | 0 | 0 |  | 1 | TRUE | wye

## ext_grid
| name | bus | vm_pu | va_degree | slack_weight | in_service
0 |  | 67 | 1 | 0 | 1 | TRUE

## line
| name | std_type | from_bus | to_bus | length_km | r_ohm_per_km | x_ohm_per_km | c_nf_per_km | g_us_per_km | max_i_ka | df | parallel | type | in_service
0 | LV_1349-2_0_4_line_0 |  | 0 | 1 | 0.018031 | 0.125 | 0.08 | 261 | 0 | 0.364 | 1 | 1 | cs | TRUE
1 | LV_1349-2_0_4_line_1 |  | 0 | 2 | 0.012234 | 0.125 | 0.08 | 261 | 0 | 0.364 | 1 | 1 | cs | TRUE
2 | LV_1349-2_0_4_line_2 |  | 1 | 3 | 0.0052746 | 0.125 | 0.08 | 261 | 0 | 0.364 | 1 | 1 | cs | TRUE
3 | LV_1349-2_0_4_line_3 |  | 2 | 4 | 0.01474 | 0.125 | 0.08 | 261 | 0 | 0.364 | 1 | 1 | cs | TRUE
4 | LV_1349-2_0_4_line_4 |  | 3 | 8 | 0.015284 | 0.125 | 0.08 | 261 | 0 | 0.364 | 1 | 1 | cs | TRUE
5 | LV_1349-2_0_4_line_5 |  | 3 | 9 | 0.0025528 | 0.125 | 0.08 | 261 | 0 | 0.364 | 1 | 1 | cs | TRUE
6 | LV_1349-2_0_4_line_6 |  | 4 | 10 | 0.041326 | 0.125 | 0.08 | 261 | 0 | 0.364 | 1 | 1 | cs | TRUE
7 | LV_1349-2_0_4_line_7 |  | 5 | 6 | 0.015651 | 0.125 | 0.08 | 261 | 0 | 0.364 | 1 | 3 | cs | TRUE
8 | LV_1349-2_0_4_line_8 |  | 5 | 7 | 0.0074028 | 0.125 | 0.08 | 261 | 0 | 0.364 | 1 | 3 | cs | TRUE
9 | LV_1349-2_0_4_line_9 |  | 6 | 34 | 0.022742 | 0.125 | 0.08 | 261 | 0 | 0.364 | 1 | 3 | cs | TRUE
10 | LV_1349-2_0_4_line_10 |  | 7 | 17 | 0.013331 | 0.125 | 0.08 | 261 | 0 | 0.364 | 1 | 3 | cs | TRUE
11 | LV_1349-2_0_4_line_11 |  | 7 | 18 | 0.060187 | 0.125 | 0.08 | 261 | 0 | 0.364 | 1 | 1 | cs | TRUE
12 | LV_1349-2_0_4_line_12 |  | 7 | 19 | 0.032325 | 0.125 | 0.08 | 261 | 0 | 0.364 | 1 | 1 | cs | TRUE
13 | LV_1349-2_0_4_line_13 |  | 8 | 11 | 0.0081186 | 0.125 | 0.08 | 261 | 0 | 0.364 | 1 | 1 | cs | TRUE
14 | LV_1349-2_0_4_line_14 |  | 9 | 12 | 0.033399 | 0.125 | 0.08 | 261 | 0 | 0.364 | 1 | 1 | cs | TRUE
15 | LV_1349-2_0_4_line_15 |  | 10 | 13 | 0.013741 | 0.125 | 0.08 | 261 | 0 | 0.364 | 1 | 1 | cs | TRUE
16 | LV_1349-2_0_4_line_16 |  | 11 | 19 | 0.018775 | 0.125 | 0.08 | 261 | 0 | 0.364 | 1 | 1 | cs | TRUE
17 | LV_1349-2_0_4_line_17 |  | 13 | 16 | 0.029385 | 0.125 | 0.08 | 261 | 0 | 0.364 | 1 | 1 | cs | TRUE
18 | LV_1349-2_0_4_line_18 |  | 13 | 14 | 0.020657 | 0.125 | 0.08 | 261 | 0 | 0.364 | 1 | 1 | cs | TRUE
19 | LV_1349-2_0_4_line_19 |  | 14 | 15 | 7.8263e-05 | 0.125 | 0.08 | 261 | 0 | 0.364 | 1 | 1 | cs | TRUE
20 | LV_1349-2_0_4_line_20 |  | 16 | 20 | 0.0085833 | 0.125 | 0.08 | 261 | 0 | 0.364 | 1 | 1 | cs | TRUE
21 | LV_1349-2_0_4_line_21 |  | 16 | 21 | 0.018506 | 0.125 | 0.08 | 261 | 0 | 0.364 | 1 | 1 | cs | TRUE
22 | LV_1349-2_0_4_line_22 |  | 17 | 73 | 0.01938 | 0.125 | 0.08 | 261 | 0 | 0.364 | 1 | 3 | cs | TRUE
23 | LV_1349-2_0_4_line_23 |  | 18 | 78 | 0.005638 | 0.125 | 0.08 | 261 | 0 | 0.364 | 1 | 1 | cs | TRUE
24 | LV_1349-2_0_4_line_24 |  | 22 | 23 | 0.11885 | 0.125 | 0.08 | 261 | 0 | 0.364 | 1 | 1 | cs | TRUE
25 | LV_1349-2_0_4_line_25 |  | 23 | 24 | 0.004519 | 0.125 | 0.08 | 261 | 0 | 0.364 | 1 | 1 | cs | TRUE
26 | LV_1349-2_0_4_line_26 |  | 24 | 27 | 0.026178 | 0.125 | 0.08 | 261 | 0 | 0.364 | 1 | 1 | cs | TRUE
27 | LV_1349-2_0_4_line_27 |  | 25 | 26 | 0.03208 | 0.125 | 0.08 | 261 | 0 | 0.364 | 1 | 1 | cs | TRUE
28 | LV_1349-2_0_4_line_28 |  | 26 | 28 | 0.004266 | 0.125 | 0.08 | 261 | 0 | 0.364 | 1 | 1 | cs | TRUE
29 | LV_1349-2_0_4_line_29 |  | 27 | 29 | 0.049613 | 0.125 | 0.08 | 261 | 0 | 0.364 | 1 | 1 | cs | TRUE
30 | LV_1349-2_0_4_line_30 |  | 28 | 30 | 0.033063 | 0.125 | 0.08 | 261 | 0 | 0.364 | 1 | 1 | cs | TRUE
31 | LV_1349-2_0_4_line_31 |  | 28 | 31 | 0.02624 | 0.125 | 0.08 | 261 | 0 | 0.364 | 1 | 1 | cs | TRUE
32 | LV_1349-2_0_4_line_32 |  | 29 | 77 | 0.059547 | 0.125 | 0.08 | 261 | 0 | 0.364 | 1 | 1 | cs | TRUE
33 | LV_1349-2_0_4_line_33 |  | 31 | 32 | 0.0055648 | 0.125 | 0.08 | 261 | 0 | 0.364 | 1 | 1 | cs | TRUE
34 | LV_1349-2_0_4_line_34 |  | 32 | 33 | 0.046485 | 0.125 | 0.08 | 261 | 0 | 0.364 | 1 | 1 | cs | TRUE
35 | LV_1349-2_0_4_line_35 |  | 33 | 77 | 0.061888 | 0.125 | 0.08 | 261 | 0 | 0.364 | 1 | 1 | cs | TRUE
36 | LV_1349-2_0_4_line_36 |  | 33 | 43 | 0.011987 | 0.125 | 0.08 | 261 | 0 | 0.364 | 1 | 1 | cs | TRUE
37 | LV_1349-2_0_4_line_37 |  | 34 | 79 | 0.019311 | 0.125 | 0.08 | 261 | 0 | 0.364 | 1 | 1 | cs | TRUE
38 | LV_1349-2_0_4_line_38 |  | 34 | 80 | 0.028866 | 0.125 | 0.08 | 261 | 0 | 0.364 | 1 | 3 | cs | TRUE
39 | LV_1349-2_0_4_line_39 |  | 35 | 36 | 0.023778 | 0.125 | 0.08 | 261 | 0 | 0.364 | 1 | 1 | cs | TRUE
40 | LV_1349-2_0_4_line_40 |  | 35 | 37 | 0.030571 | 0.125 | 0.08 | 261 | 0 | 0.364 | 1 | 1 | cs | TRUE
41 | LV_1349-2_0_4_line_41 |  | 36 | 38 | 0.0042504 | 0.125 | 0.08 | 261 | 0 | 0.364 | 1 | 1 | cs | TRUE
42 | LV_1349-2_0_4_line_42 |  | 37 | 39 | 0.0065476 | 0.125 | 0.08 | 261 | 0 | 0.364 | 1 | 1 | cs | TRUE
43 | LV_1349-2_0_4_line_43 |  | 38 | 40 | 0.017391 | 0.125 | 0.08 | 261 | 0 | 0.364 | 1 | 1 | cs | TRUE
44 | LV_1349-2_0_4_line_44 |  | 39 | 41 | 0.025441 | 0.125 | 0.08 | 261 | 0 | 0.364 | 1 | 1 | cs | TRUE
45 | LV_1349-2_0_4_line_45 |  | 39 | 42 | 0.009405 | 0.125 | 0.08 | 261 | 0 | 0.364 | 1 | 3 | cs | TRUE
46 | LV_1349-2_0_4_line_46 |  | 40 | 43 | 0.023782 | 0.125 | 0.08 | 261 | 0 | 0.364 | 1 | 1 | cs | TRUE
47 | LV_1349-2_0_4_line_47 |  | 41 | 44 | 0.007905 | 0.125 | 0.08 | 261 | 0 | 0.364 | 1 | 1 | cs | TRUE
48 | LV_1349-2_0_4_line_48 |  | 42 | 45 | 0.015312 | 0.125 | 0.08 | 261 | 0 | 0.364 | 1 | 1 | cs | TRUE
49 | LV_1349-2_0_4_line_49 |  | 42 | 46 | 0.028828 | 0.125 | 0.08 | 261 | 0 | 0.364 | 1 | 3 | cs | TRUE
50 | LV_1349-2_0_4_line_50 |  | 44 | 75 | 0.019781 | 0.125 | 0.08 | 261 | 0 | 0.364 | 1 | 1 | cs | TRUE
51 | LV_1349-2_0_4_line_51 |  | 44 | 76 | 0.022825 | 0.125 | 0.08 | 261 | 0 | 0.364 | 1 | 1 | cs | TRUE
52 | LV_1349-2_0_4_line_52 |  | 45 | 50 | 0.021956 | 0.125 | 0.08 | 261 | 0 | 0.364 | 1 | 1 | cs | TRUE
53 | LV_1349-2_0_4_line_53 |  | 46 | 47 | 0.017658 | 0.125 | 0.08 | 261 | 0 | 0.364 | 1 | 3 | cs | TRUE
54 | LV_1349-2_0_4_line_54 |  | 47 | 48 | 0.034118 | 0.125 | 0.08 | 261 | 0 | 0.364 | 1 | 1 | cs | TRUE
55 | LV_1349-2_0_4_line_55 |  | 47 | 49 | 0.012982 | 0.125 | 0.08 | 261 | 0 | 0.364 | 1 | 3 | cs | TRUE
56 | LV_1349-2_0_4_line_56 |  | 48 | 51 | 0.015509 | 0.125 | 0.08 | 261 | 0 | 0.364 | 1 | 1 | cs | TRUE
57 | LV_1349-2_0_4_line_57 |  | 48 | 52 | 0.01796 | 0.125 | 0.08 | 261 | 0 | 0.364 | 1 | 1 | cs | TRUE
58 | LV_1349-2_0_4_line_58 |  | 49 | 53 | 0.012168 | 0.125 | 0.08 | 261 | 0 | 0.364 | 1 | 3 | cs | TRUE
59 | LV_1349-2_0_4_line_59 |  | 51 | 56 | 0.0053825 | 0.125 | 0.08 | 261 | 0 | 0.364 | 1 | 1 | cs | TRUE
60 | LV_1349-2_0_4_line_60 |  | 52 | 57 | 0.001273 | 0.125 | 0.08 | 261 | 0 | 0.364 | 1 | 1 | cs | TRUE
61 | LV_1349-2_0_4_line_61 |  | 53 | 58 | 0.021479 | 0.125 | 0.08 | 261 | 0 | 0.364 | 1 | 3 | cs | TRUE
62 | LV_1349-2_0_4_line_62 |  | 54 | 55 | 0.018009 | 0.125 | 0.08 | 261 | 0 | 0.364 | 1 | 1 | cs | TRUE
63 | LV_1349-2_0_4_line_63 |  | 55 | 74 | 0.0018504 | 0.125 | 0.08 | 261 | 0 | 0.364 | 1 | 1 | cs | TRUE
64 | LV_1349-2_0_4_line_64 |  | 58 | 64 | 0.012865 | 0.125 | 0.08 | 261 | 0 | 0.364 | 1 | 3 | cs | TRUE
65 | LV_1349-2_0_4_line_65 |  | 59 | 60 | 0.026595 | 0.125 | 0.08 | 261 | 0 | 0.364 | 1 | 3 | cs | TRUE
66 | LV_1349-2_0_4_line_66 |  | 59 | 61 | 0.031531 | 0.125 | 0.08 | 261 | 0 | 0.364 | 1 | 3 | cs | TRUE
67 | LV_1349-2_0_4_line_67 |  | 60 | 62 | 0.010644 | 0.125 | 0.08 | 261 | 0 | 0.364 | 1 | 3 | cs | TRUE
68 | LV_1349-2_0_4_line_68 |  | 61 | 63 | 0.012176 | 0.125 | 0.08 | 261 | 0 | 0.364 | 1 | 3 | cs | TRUE
69 | LV_1349-2_0_4_line_69 |  | 62 | 64 | 0.010641 | 0.125 | 0.08 | 261 | 0 | 0.364 | 1 | 3 | cs | TRUE
70 | LV_1349-2_0_4_line_70 |  | 63 | 65 | 0.032591 | 0.125 | 0.08 | 261 | 0 | 0.364 | 1 | 3 | cs | TRUE
71 | LV_1349-2_0_4_line_71 |  | 65 | 68 | 0.025488 | 0.125 | 0.08 | 261 | 0 | 0.364 | 1 | 3 | cs | TRUE
72 | LV_1349-2_0_4_line_72 |  | 66 | 67 | 0.040022 | 0.125 | 0.08 | 261 | 0 | 0.364 | 1 | 1 | cs | TRUE
73 | LV_1349-2_0_4_line_73 |  | 67 | 80 | 0.038677 | 0.125 | 0.08 | 261 | 0 | 0.364 | 1 | 3 | cs | TRUE
74 | LV_1349-2_0_4_line_74 |  | 68 | 69 | 0.010864 | 0.125 | 0.08 | 261 | 0 | 0.364 | 1 | 3 | cs | TRUE
75 | LV_1349-2_0_4_line_75 |  | 68 | 70 | 0.032964 | 0.125 | 0.08 | 261 | 0 | 0.364 | 1 | 1 | cs | TRUE
76 | LV_1349-2_0_4_line_76 |  | 69 | 73 | 0.0088609 | 0.125 | 0.08 | 261 | 0 | 0.364 | 1 | 3 | cs | TRUE
77 | LV_1349-2_0_4_line_77 |  | 70 | 71 | 0.024877 | 0.125 | 0.08 | 261 | 0 | 0.364 | 1 | 1 | cs | TRUE
78 | LV_1349-2_0_4_line_78 |  | 71 | 72 | 0.045561 | 0.125 | 0.08 | 261 | 0 | 0.364 | 1 | 1 | cs | TRUE
79 | LV_1349-2_0_4_line_79 |  | 74 | 81 | 0.020292 | 0.125 | 0.08 | 261 | 0 | 0.364 | 1 | 1 | cs | TRUE
80 | LV_1349-2_0_4_line_80 |  | 74 | 82 | 0.016905 | 0.125 | 0.08 | 261 | 0 | 0.364 | 1 | 1 | cs | TRUE
81 | LV_1349-2_0_4_line_81 |  | 80 | 84 | 0.0076629 | 0.125 | 0.08 | 261 | 0 | 0.364 | 1 | 1 | cs | TRUE
82 | LV_1349-2_0_4_line_82 |  | 82 | 83 | 0.018592 | 0.125 | 0.08 | 261 | 0 | 0.364 | 1 | 1 | cs | TRUE
83 | LV_1349-2_0_4_line_83 |  | 83 | 84 | 0.022481 | 0.125 | 0.08 | 261 | 0 | 0.364 | 1 | 1 | cs | TRUE
84 | LV_1349-2_0_4_line_84 |  | 83 | 85 | 0.023499 | 0.125 | 0.08 | 261 | 0 | 0.364 | 1 | 1 | cs | TRUE
85 | LV_1349-2_0_4_line_85 |  | 85 | 88 | 0.026859 | 0.125 | 0.08 | 261 | 0 | 0.364 | 1 | 1 | cs | TRUE
86 | LV_1349-2_0_4_line_86 |  | 86 | 87 | 0.0058261 | 0.125 | 0.08 | 261 | 0 | 0.364 | 1 | 1 | cs | TRUE
87 | LV_1349-2_0_4_line_87 |  | 86 | 88 | 0.017157 | 0.125 | 0.08 | 261 | 0 | 0.364 | 1 | 1 | cs | TRUE

## trafo
| name | std_type | hv_bus | lv_bus | sn_mva | vn_hv_kv | vn_lv_kv | vk_percent | vkr_percent | pfe_kw | i0_percent | shift_degree | tap_side | tap_neutral | tap_min | tap_max | tap_step_percent | tap_step_degree | tap_pos | tap_phase_shifter | parallel | df | in_service
0 | LV_1349-2_0_4_trafo_62 | 0.63 MVA 20/0.4 kV | 89 | 67 | 0.63 | 20 | 0.4 | 6 | 1.206 | 1.65 | 0.2619 | 150 | hv | 0 | -2 | 2 | 2.5 | 0 | 0 | FALSE | 1 | 1 | TRUE

## line_geodata
| x0 | y0 | x1 | y1 | x2 | y2 | x3 | y3
0 | 2710401.8577 | 1226097.0694 | 2710390.0497 | 1226110.6961
1 | 2710401.8577 | 1226097.0694 | 2710409.8692 | 1226087.824
2 | 2710386.5955 | 1226114.6823 | 2710390.0497 | 1226110.6961
3 | 2710419.5219 | 1226076.6846 | 2710409.8692 | 1226087.824
4 | 2710386.5955 | 1226114.6823 | 2710393.7482 | 1226119.83 | 2710399.7457 | 1226122.2616
5 | 2710386.5955 | 1226114.6823 | 2710384.9237 | 1226116.6116
6 | 2710419.5219 | 1226076.6846 | 2710446.5851 | 1226045.4531
7 | 2710396.6878 | 1226167.0256 | 2710402.7147 | 1226158.7813 | 2710407.8297 | 1226160.6295
8 | 2710414.7919 | 1226163.1451 | 2710407.8297 | 1226160.6295
9 | 2710383.2663 | 1226185.3851 | 2710396.6878 | 1226167.0256
10 | 2710414.7919 | 1226163.1451 | 2710427.3293 | 1226167.6751
11 | 2710414.7919 | 1226163.1451 | 2710440.5674 | 1226108.757
12 | 2710414.7919 | 1226163.1451 | 2710424.6684 | 1226132.3662
13 | 2710407.2694 | 1226125.312 | 2710399.7457 | 1226122.2616
14 | 2710384.9237 | 1226116.6116 | 2710363.0516 | 1226141.8528
15 | 2710455.5836 | 1226035.0688 | 2710446.5851 | 1226045.4531
16 | 2710424.6684 | 1226132.3662 | 2710407.2694 | 1226125.312
17 | 2710455.5836 | 1226035.0688 | 2710463.3367 | 1226042.9965 | 2710453.5232 | 1226051.6987 | 2710450.4874 | 1226055.9456
18 | 2710455.5836 | 1226035.0688 | 2710465.7728 | 1226017.0996
19 | 2710465.8114 | 1226017.0315 | 2710465.7728 | 1226017.0996
20 | 2710450.4874 | 1226055.9456 | 2710457.9508 | 1226060.1846
21 | 2710450.4874 | 1226055.9456 | 2710438.4736 | 1226070.0224
22 | 2710445.5558 | 1226174.2607 | 2710427.3293 | 1226167.6751
23 | 2710440.5674 | 1226108.757 | 2710443.245 | 1226103.7918
24 | 2710159.917 | 1226373.4664 | 2710069.5017 | 1226296.3351
25 | 2710159.917 | 1226373.4664 | 2710157.1442 | 1226377.04
26 | 2710157.1442 | 1226377.04 | 2710177.0002 | 1226394.099
27 | 2710223.4438 | 1226302.8448 | 2710201.9896 | 1226326.6951
28 | 2710226.2968 | 1226299.6731 | 2710223.4438 | 1226302.8448
29 | 2710177.0002 | 1226394.099 | 2710206.2863 | 1226419.2596 | 2710212.1268 | 1226421.1581 | 2710216.8028 | 1226419.8277
30 | 2710226.2968 | 1226299.6731 | 2710247.949 | 1226274.6856
31 | 2710226.2968 | 1226299.6731 | 2710246.5033 | 1226316.4141
32 | 2710256.1992 | 1226375.632 | 2710218.8415 | 1226419.2477 | 2710216.8028 | 1226419.8277
33 | 2710246.5033 | 1226316.4141 | 2710250.7885 | 1226319.9644
34 | 2710296.4588 | 1226328.6284 | 2710250.7885 | 1226319.9644
35 | 2710296.4588 | 1226328.6284 | 2710256.1992 | 1226375.632
36 | 2710296.4588 | 1226328.6284 | 2710308.2327 | 1226330.8805
37 | 2710383.2663 | 1226185.3851 | 2710401.5563 | 1226191.5808
38 | 2710383.2663 | 1226185.3851 | 2710380.9776 | 1226189.4124 | 2710374.3011 | 1226200.2745 | 2710367.0016 | 1226209.1681
39 | 2710376.2011 | 1226343.8818 | 2710352.8469 | 1226339.4145
40 | 2710376.2011 | 1226343.8818 | 2710406.228 | 1226349.6254
41 | 2710352.8469 | 1226339.4145 | 2710348.6721 | 1226338.6159
42 | 2710412.6591 | 1226350.8556 | 2710406.228 | 1226349.6254
43 | 2710348.6721 | 1226338.6159 | 2710331.5909 | 1226335.3486
44 | 2710412.6591 | 1226350.8556 | 2710406.8303 | 1226366.2925 | 2710401.4109 | 1226373.4036
45 | 2710412.6591 | 1226350.8556 | 2710421.9294 | 1226352.5956
46 | 2710308.2327 | 1226330.8805 | 2710331.5909 | 1226335.3486
47 | 2710396.6194 | 1226379.691 | 2710401.4109 | 1226373.4036
48 | 2710421.9294 | 1226352.5956 | 2710436.9749 | 1226355.666
49 | 2710421.9294 | 1226352.5956 | 2710439.3573 | 1226329.6324
50 | 2710396.6194 | 1226379.691 | 2710412.2159 | 1226391.8584
51 | 2710396.6194 | 1226379.691 | 2710390.6977 | 1226401.7342
52 | 2710436.9749 | 1226355.666 | 2710439.1703 | 1226370.5402 | 2710437.8263 | 1226377.3288
53 | 2710450.0323 | 1226315.5669 | 2710439.3573 | 1226329.6324
54 | 2710450.0323 | 1226315.5669 | 2710423.1454 | 1226294.463
55 | 2710450.0323 | 1226315.5669 | 2710458.0257 | 1226305.3381
56 | 2710423.1454 | 1226294.463 | 2710432.3599 | 1226281.988
57 | 2710423.1454 | 1226294.463 | 2710411.8765 | 1226308.4481
58 | 2710465.5182 | 1226295.7504 | 2710458.0257 | 1226305.3381
59 | 2710435.5578 | 1226277.6584 | 2710432.3599 | 1226281.988
60 | 2710411.0778 | 1226309.4394 | 2710411.8765 | 1226308.4481
61 | 2710465.5182 | 1226295.7504 | 2710468.5939 | 1226291.8045 | 2710471.8107 | 1226282.3015 | 2710474.94 | 1226276.6692
62 | 2710376.2705 | 1226256.72 | 2710390.2977 | 1226268.0145
63 | 2710374.8292 | 1226255.5595 | 2710376.2705 | 1226256.72
64 | 2710474.94 | 1226276.6692 | 2710480.494 | 1226266.6731 | 2710480.8626 | 1226265.292
65 | 2710509.9531 | 1226228.6932 | 2710491.1376 | 1226247.4884
66 | 2710530.1815 | 1226204.8379 | 2710525.5931 | 1226213.07 | 2710509.9531 | 1226228.6932
67 | 2710483.6069 | 1226255.011 | 2710491.1376 | 1226247.4884
68 | 2710530.1815 | 1226204.8379 | 2710518.7298 | 1226200.7001
69 | 2710483.6069 | 1226255.011 | 2710480.8626 | 1226265.292
70 | 2710488.0781 | 1226189.625 | 2710518.7298 | 1226200.7001
71 | 2710488.0781 | 1226189.625 | 2710464.1073 | 1226180.9638
72 | 2710433.6308 | 1226238.1261 | 2710429.5602 | 1226238.4953 | 2710410.0482 | 1226242.8032 | 2710397.478 | 1226232.9813
73 | 2710367.0016 | 1226209.1681 | 2710397.478 | 1226232.9813
74 | 2710464.1073 | 1226180.9638 | 2710453.8894 | 1226177.2719
75 | 2710464.1073 | 1226180.9638 | 2710479.1867 | 1226151.6509
76 | 2710445.5558 | 1226174.2607 | 2710453.8894 | 1226177.2719
77 | 2710479.1867 | 1226151.6509 | 2710502.708 | 1226159.7496
78 | 2710502.708 | 1226159.7496 | 2710528.8609 | 1226122.4425
79 | 2710374.8292 | 1226255.5595 | 2710362.1612 | 1226271.4365
80 | 2710374.8292 | 1226255.5595 | 2710361.9914 | 1226244.5607
81 | 2710367.0016 | 1226209.1681 | 2710362.1387 | 1226215.0903
82 | 2710347.8726 | 1226232.4643 | 2710361.9914 | 1226244.5607
83 | 2710347.8726 | 1226232.4643 | 2710362.1387 | 1226215.0903
84 | 2710347.8726 | 1226232.4643 | 2710332.8553 | 1226250.5391
85 | 2710332.8553 | 1226250.5391 | 2710315.6909 | 1226271.198
86 | 2710304.7266 | 1226284.3945 | 2710301.0034 | 1226288.8758
87 | 2710304.7266 | 1226284.3945 | 2710315.6909 | 1226271.198

## bus_geodata
| x | y | coords
0 | 2710401.8577 | 1226097.0694
1 | 2710390.0497 | 1226110.6961
2 | 2710409.8692 | 1226087.824
3 | 2710386.5955 | 1226114.6823
4 | 2710419.5219 | 1226076.6846
5 | 2710407.8297 | 1226160.6295
6 | 2710396.6878 | 1226167.0256
7 | 2710414.7919 | 1226163.1451
8 | 2710399.7457 | 1226122.2616
9 | 2710384.9237 | 1226116.6116
10 | 2710446.5851 | 1226045.4531
11 | 2710407.2694 | 1226125.312
12 | 2710363.0516 | 1226141.8528
13 | 2710455.5836 | 1226035.0688
14 | 2710465.7728 | 1226017.0996
15 | 2710465.8114 | 1226017.0315
16 | 2710450.4874 | 1226055.9456
17 | 2710427.3293 | 1226167.6751
18 | 2710440.5674 | 1226108.7569
19 | 2710424.6684 | 1226132.3662
20 | 2710457.9508 | 1226060.1847
21 | 2710438.4736 | 1226070.0224
22 | 2710069.5017 | 1226296.3351
23 | 2710159.917 | 1226373.4664
24 | 2710157.1442 | 1226377.04
25 | 2710201.9896 | 1226326.6951
26 | 2710223.4438 | 1226302.8448
27 | 2710177.0002 | 1226394.099
28 | 2710226.2968 | 1226299.6731
29 | 2710216.8028 | 1226419.8277
30 | 2710247.949 | 1226274.6856
31 | 2710246.5033 | 1226316.4141
32 | 2710250.7885 | 1226319.9644
33 | 2710296.4588 | 1226328.6284
34 | 2710383.2663 | 1226185.3851
35 | 2710376.2011 | 1226343.8818
36 | 2710352.8469 | 1226339.4145
37 | 2710406.228 | 1226349.6254
38 | 2710348.6721 | 1226338.6159
39 | 2710412.6591 | 1226350.8556
40 | 2710331.5909 | 1226335.3486
41 | 2710401.4109 | 1226373.4036
42 | 2710421.9294 | 1226352.5956
43 | 2710308.2327 | 1226330.8805
44 | 2710396.6194 | 1226379.691
45 | 2710436.9749 | 1226355.666
46 | 2710439.3573 | 1226329.6324
47 | 2710450.0323 | 1226315.5669
48 | 2710423.1454 | 1226294.463
49 | 2710458.0257 | 1226305.3381
50 | 2710437.8263 | 1226377.3288
51 | 2710432.3599 | 1226281.988
52 | 2710411.8765 | 1226308.4481
53 | 2710465.5182 | 1226295.7504
54 | 2710390.2977 | 1226268.0145
55 | 2710376.2705 | 1226256.72
56 | 2710435.5578 | 1226277.6584
57 | 2710411.0778 | 1226309.4394
58 | 2710474.94 | 1226276.6692
59 | 2710509.9531 | 1226228.6932
60 | 2710491.1376 | 1226247.4884
61 | 2710530.1815 | 1226204.8379
62 | 2710483.6069 | 1226255.011
63 | 2710518.7298 | 1226200.7001
64 | 2710480.8626 | 1226265.292
65 | 2710488.0781 | 1226189.625
66 | 2710433.6308 | 1226238.1261
67 | 2710397.478 | 1226232.9813
68 | 2710464.1073 | 1226180.9638
69 | 2710453.8894 | 1226177.2719
70 | 2710479.1867 | 1226151.6509
71 | 2710502.708 | 1226159.7496
72 | 2710528.8609 | 1226122.4425
73 | 2710445.5558 | 1226174.2607
74 | 2710374.8292 | 1226255.5595
75 | 2710412.2159 | 1226391.8584
76 | 2710390.6977 | 1226401.7342
77 | 2710256.1992 | 1226375.632
78 | 2710443.245 | 1226103.7918
79 | 2710401.5563 | 1226191.5808
80 | 2710367.0016 | 1226209.1681
81 | 2710362.1612 | 1226271.4365
82 | 2710361.9914 | 1226244.5607
83 | 2710347.8726 | 1226232.4643
84 | 2710362.1387 | 1226215.0903
85 | 2710332.8553 | 1226250.5391
86 | 2710304.7266 | 1226284.3945
87 | 2710301.0034 | 1226288.8758
88 | 2710315.6909 | 1226271.198
89 | 2710367.0016 | 1226209.1681

## line_std_types
| c_nf_per_km | r_ohm_per_km | x_ohm_per_km | max_i_ka | type | q_mm2 | alpha | voltage_rating
NAYY 4x50 SE | 210 | 0.642 | 0.083 | 0.142 | cs | 50 | 0.00403 | LV
NAYY 4x120 SE | 264 | 0.225 | 0.08 | 0.242 | cs | 120 | 0.00403 | LV
NAYY 4x150 SE | 261 | 0.208 | 0.08 | 0.27 | cs | 150 | 0.00403 | LV
NA2XS2Y 1x95 RM/25 12/20 kV | 216 | 0.313 | 0.132 | 0.252 | cs | 95 | 0.00403 | MV
NA2XS2Y 1x185 RM/25 12/20 kV | 273 | 0.161 | 0.117 | 0.362 | cs | 185 | 0.00403 | MV
NA2XS2Y 1x240 RM/25 12/20 kV | 304 | 0.122 | 0.112 | 0.421 | cs | 240 | 0.00403 | MV
NA2XS2Y 1x95 RM/25 6/10 kV | 315 | 0.313 | 0.123 | 0.249 | cs | 95 | 0.00403 | MV
NA2XS2Y 1x185 RM/25 6/10 kV | 406 | 0.161 | 0.11 | 0.358 | cs | 185 | 0.00403 | MV
NA2XS2Y 1x240 RM/25 6/10 kV | 456 | 0.122 | 0.105 | 0.416 | cs | 240 | 0.00403 | MV
NA2XS2Y 1x150 RM/25 12/20 kV | 250 | 0.206 | 0.116 | 0.319 | cs | 150 | 0.00403 | MV
NA2XS2Y 1x120 RM/25 12/20 kV | 230 | 0.253 | 0.119 | 0.283 | cs | 120 | 0.00403 | MV
NA2XS2Y 1x70 RM/25 12/20 kV | 190 | 0.443 | 0.132 | 0.22 | cs | 70 | 0.00403 | MV
NA2XS2Y 1x150 RM/25 6/10 kV | 360 | 0.206 | 0.11 | 0.315 | cs | 150 | 0.00403 | MV
NA2XS2Y 1x120 RM/25 6/10 kV | 340 | 0.253 | 0.113 | 0.28 | cs | 120 | 0.00403 | MV
NA2XS2Y 1x70 RM/25 6/10 kV | 280 | 0.443 | 0.123 | 0.217 | cs | 70 | 0.00403 | MV
N2XS(FL)2Y 1x120 RM/35 64/110 kV | 112 | 0.153 | 0.166 | 0.366 | cs | 120 | 0.00393 | HV
N2XS(FL)2Y 1x185 RM/35 64/110 kV | 125 | 0.099 | 0.156 | 0.457 | cs | 185 | 0.00393 | HV
N2XS(FL)2Y 1x240 RM/35 64/110 kV | 135 | 0.075 | 0.149 | 0.526 | cs | 240 | 0.00393 | HV
N2XS(FL)2Y 1x300 RM/35 64/110 kV | 144 | 0.06 | 0.144 | 0.588 | cs | 300 | 0.00393 | HV
15-AL1/3-ST1A 0.4 | 11 | 1.8769 | 0.35 | 0.105 | ol | 16 | 0.00403 | LV
24-AL1/4-ST1A 0.4 | 11.25 | 1.2012 | 0.335 | 0.14 | ol | 24 | 0.00403 | LV
48-AL1/8-ST1A 0.4 | 12.2 | 0.5939 | 0.3 | 0.21 | ol | 48 | 0.00403 | LV
94-AL1/15-ST1A 0.4 | 13.2 | 0.306 | 0.29 | 0.35 | ol | 94 | 0.00403 | LV
34-AL1/6-ST1A 10.0 | 9.7 | 0.8342 | 0.36 | 0.17 | ol | 34 | 0.00403 | MV
48-AL1/8-ST1A 10.0 | 10.1 | 0.5939 | 0.35 | 0.21 | ol | 48 | 0.00403 | MV
70-AL1/11-ST1A 10.0 | 10.4 | 0.4132 | 0.339 | 0.29 | ol | 70 | 0.00403 | MV
94-AL1/15-ST1A 10.0 | 10.75 | 0.306 | 0.33 | 0.35 | ol | 94 | 0.00403 | MV
122-AL1/20-ST1A 10.0 | 11.1 | 0.2376 | 0.323 | 0.41 | ol | 122 | 0.00403 | MV
149-AL1/24-ST1A 10.0 | 11.25 | 0.194 | 0.315 | 0.47 | ol | 149 | 0.00403 | MV
34-AL1/6-ST1A 20.0 | 9.15 | 0.8342 | 0.382 | 0.17 | ol | 34 | 0.00403 | MV
48-AL1/8-ST1A 20.0 | 9.5 | 0.5939 | 0.372 | 0.21 | ol | 48 | 0.00403 | MV
70-AL1/11-ST1A 20.0 | 9.7 | 0.4132 | 0.36 | 0.29 | ol | 70 | 0.00403 | MV
94-AL1/15-ST1A 20.0 | 10 | 0.306 | 0.35 | 0.35 | ol | 94 | 0.00403 | MV
122-AL1/20-ST1A 20.0 | 10.3 | 0.2376 | 0.344 | 0.41 | ol | 122 | 0.00403 | MV
149-AL1/24-ST1A 20.0 | 10.5 | 0.194 | 0.337 | 0.47 | ol | 149 | 0.00403 | MV
184-AL1/30-ST1A 20.0 | 10.75 | 0.1571 | 0.33 | 0.535 | ol | 184 | 0.00403 | MV
243-AL1/39-ST1A 20.0 | 11 | 0.1188 | 0.32 | 0.645 | ol | 243 | 0.00403 | MV
48-AL1/8-ST1A 110.0 | 8 | 0.5939 | 0.46 | 0.21 | ol | 48 | 0.00403 | HV
70-AL1/11-ST1A 110.0 | 8.4 | 0.4132 | 0.45 | 0.29 | ol | 70 | 0.00403 | HV
94-AL1/15-ST1A 110.0 | 8.65 | 0.306 | 0.44 | 0.35 | ol | 94 | 0.00403 | HV
122-AL1/20-ST1A 110.0 | 8.5 | 0.2376 | 0.43 | 0.41 | ol | 122 | 0.00403 | HV
149-AL1/24-ST1A 110.0 | 8.75 | 0.194 | 0.41 | 0.47 | ol | 149 | 0.00403 | HV
184-AL1/30-ST1A 110.0 | 8.8 | 0.1571 | 0.4 | 0.535 | ol | 184 | 0.00403 | HV
243-AL1/39-ST1A 110.0 | 9 | 0.1188 | 0.39 | 0.645 | ol | 243 | 0.00403 | HV
305-AL1/39-ST1A 110.0 | 9.2 | 0.0949 | 0.38 | 0.74 | ol | 305 | 0.00403 | HV
490-AL1/64-ST1A 110.0 | 9.75 | 0.059 | 0.37 | 0.96 | ol | 490 | 0.00403 | HV
679-AL1/86-ST1A 110.0 | 9.95 | 0.042 | 0.36 | 1.15 | ol | 679 | 0.00403 | HV
490-AL1/64-ST1A 220.0 | 10 | 0.059 | 0.285 | 0.96 | ol | 490 | 0.00403 | HV
679-AL1/86-ST1A 220.0 | 11.7 | 0.042 | 0.275 | 1.15 | ol | 679 | 0.00403 | HV
490-AL1/64-ST1A 380.0 | 11 | 0.059 | 0.253 | 0.96 | ol | 490 | 0.00403 | HV
679-AL1/86-ST1A 380.0 | 14.6 | 0.042 | 0.25 | 1.15 | ol | 679 | 0.00403 | HV

## trafo_std_types
| i0_percent | pfe_kw | vkr_percent | sn_mva | vn_lv_kv | vn_hv_kv | vk_percent | shift_degree | vector_group | tap_side | tap_neutral | tap_min | tap_max | tap_step_degree | tap_step_percent | tap_phase_shifter
160 MVA 380/110 kV | 0.06 | 60 | 0.25 | 160 | 110 | 380 | 12.2 | 0 | Yy0 | hv | 0 | -9 | 9 | 0 | 1.5 | FALSE
100 MVA 220/110 kV | 0.06 | 55 | 0.26 | 100 | 110 | 220 | 12 | 0 | Yy0 | hv | 0 | -9 | 9 | 0 | 1.5 | FALSE
63 MVA 110/20 kV | 0.04 | 22 | 0.32 | 63 | 20 | 110 | 18 | 150 | YNd5 | hv | 0 | -9 | 9 | 0 | 1.5 | FALSE
40 MVA 110/20 kV | 0.05 | 18 | 0.34 | 40 | 20 | 110 | 16.2 | 150 | YNd5 | hv | 0 | -9 | 9 | 0 | 1.5 | FALSE
25 MVA 110/20 kV | 0.07 | 14 | 0.41 | 25 | 20 | 110 | 12 | 150 | YNd5 | hv | 0 | -9 | 9 | 0 | 1.5 | FALSE
63 MVA 110/10 kV | 0.04 | 22 | 0.32 | 63 | 10 | 110 | 18 | 150 | YNd5 | hv | 0 | -9 | 9 | 0 | 1.5 | FALSE
40 MVA 110/10 kV | 0.05 | 18 | 0.34 | 40 | 10 | 110 | 16.2 | 150 | YNd5 | hv | 0 | -9 | 9 | 0 | 1.5 | FALSE
25 MVA 110/10 kV | 0.07 | 14 | 0.41 | 25 | 10 | 110 | 12 | 150 | YNd5 | hv | 0 | -9 | 9 | 0 | 1.5 | FALSE
0.25 MVA 20/0.4 kV | 0.32 | 0.8 | 1.44 | 0.25 | 0.4 | 20 | 6 | 150 | Yzn5 | hv | 0 | -2 | 2 | 0 | 2.5 | FALSE
0.4 MVA 20/0.4 kV | 0.3375 | 1.35 | 1.425 | 0.4 | 0.4 | 20 | 6 | 150 | Dyn5 | hv | 0 | -2 | 2 | 0 | 2.5 | FALSE
0.63 MVA 20/0.4 kV | 0.2619 | 1.65 | 1.206 | 0.63 | 0.4 | 20 | 6 | 150 | Dyn5 | hv | 0 | -2 | 2 | 0 | 2.5 | FALSE
0.25 MVA 10/0.4 kV | 0.24 | 0.6 | 1.2 | 0.25 | 0.4 | 10 | 4 | 150 | Dyn5 | hv | 0 | -2 | 2 | 0 | 2.5 | FALSE
0.4 MVA 10/0.4 kV | 0.2375 | 0.95 | 1.325 | 0.4 | 0.4 | 10 | 4 | 150 | Dyn5 | hv | 0 | -2 | 2 | 0 | 2.5 | FALSE
0.63 MVA 10/0.4 kV | 0.1873 | 1.18 | 1.0794 | 0.63 | 0.4 | 10 | 4 | 150 | Dyn5 | hv | 0 | -2 | 2 | 0 | 2.5 | FALSE

## trafo3w_std_types
| sn_hv_mva | sn_mv_mva | sn_lv_mva | vn_hv_kv | vn_mv_kv | vn_lv_kv | vk_hv_percent | vk_mv_percent | vk_lv_percent | vkr_hv_percent | vkr_mv_percent | vkr_lv_percent | pfe_kw | i0_percent | shift_mv_degree | shift_lv_degree | vector_group | tap_side | tap_neutral | tap_min | tap_max | tap_step_percent
63/25/38 MVA 110/20/10 kV | 63 | 25 | 38 | 110 | 20 | 10 | 10.4 | 10.4 | 10.4 | 0.28 | 0.32 | 0.35 | 35 | 0.89 | 0 | 0 | YN0yn0yn0 | hv | 0 | -10 | 10 | 1.2
63/25/38 MVA 110/10/10 kV | 63 | 25 | 38 | 110 | 10 | 10 | 10.4 | 10.4 | 10.4 | 0.28 | 0.32 | 0.35 | 35 | 0.89 | 0 | 0 | YN0yn0yn0 | hv | 0 | -10 | 10 | 1.2

## fuse_std_types
| fuse_type | i_rated_a | t_avg | t_min | t_total | x_avg | x_min | x_total
HV 100A | HV 100A | 100 | 0 | [10.0, 3.64, 0.854, 0.281, 0.1, 0.0531, 0.022, 0.01] | [10.0, 4.267, 1.21, 0.403, 0.1, 0.058, 0.022, 0.01] | 0 | [300.0, 350.0, 450.0, 550.0, 700.0, 850.0, 1200.0, 1752.0] | [600.0, 700.0, 900.0, 1150.0, 1665.0, 2000.0, 3000.0, 4313.0]
HV 10A | HV 10A | 10 | 0 | [10.0, 1675.0, 0.344, 0.156, 0.1, 0.0417, 0.0171, 0.01] | [10.0, 1.3, 0.3, 0.155, 0.1, 0.0555, 0.023, 0.01] | 0 | [30.0, 32.0, 35.0, 37.0, 39.0, 50.0, 70.0, 88.0] | [60.0, 70.0, 80.0, 87.0, 94.0, 110.0, 150.0, 216.0]
HV 125A | HV 125A | 125 | 0 | [10.0, 1.82, 0.344, 0.1, 0.0467, 0.0269, 0.01] | [10.0, 2.478, 0.426, 0.1, 0.0427, 0.0211, 0.01] | 0 | [375.0, 500.0, 700.0, 925.0, 1200.0, 1500.0, 2341.0] | [750.0, 1000.0, 1500.0, 2200.0, 3000.0, 4000.0, 5765.0]
HV 160A | HV 160A | 160 | 0 | [10.0, 4.15, 1.03, 0.198, 0.1, 0.051, 0.0172, 0.01] | [10.0, 2.3, 0.734, 0.274, 0.1, 0.046, 0.0177, 0.01] | 0 | [480.0, 550.0, 700.0, 1000.0, 1260.0, 1600.0, 2500.0, 3227.0] | [960.0, 1300.0, 1700.0, 2200.0, 2996.0, 4000.0, 6000.0, 7946.0]
HV 16A | HV 16A | 16 | 0 | [10.0, 0.352, 0.164, 0.1, 0.0649, 0.0342, 0.01] | [10.0, 2.34, 0.722, 0.181, 0.1, 0.055, 0.0296, 0.01] | 0 | [48.0, 60.0, 65.0, 71.0, 80.0, 100.0, 162.0] | [96.0, 110.0, 125.0, 150.0, 168.0, 200.0, 250.0, 398.0]
HV 200A | HV 200A | 200 | 0 | [10.0, 4.267, 1.21, 0.403, 0.1, 0.058, 0.022, 0.01] | [10.0, 3.73, 1.654, 0.328, 0.1, 0.0531, 0.019, 0.01] | 0 | [600.0, 700.0, 900.0, 1150.0, 1665.0, 2000.0, 3000.0, 4313.0] | [1200.0, 1500.0, 1800.0, 2700.0, 3960.0, 5000.0, 7500.0, 10620.0]
HV 20A | HV 20A | 20 | 0 | [10.0, 1.3, 0.3, 0.155, 0.1, 0.0555, 0.023, 0.01] | [10.0, 1.3, 0.161, 0.1, 0.0611, 0.0399, 0.0141, 0.01] | 0 | [60.0, 70.0, 80.0, 87.0, 94.0, 110.0, 150.0, 216.0] | [120.0, 150.0, 200.0, 223.0, 260.0, 300.0, 450.0, 532.0]
HV 25A | HV 25A | 25 | 0 | [10.0, 2.512, 0.833, 0.299, 0.1, 0.0372, 0.0223, 0.01] | [10.0, 3.125, 0.597, 0.198, 0.1, 0.0378, 0.022, 0.01] | 0 | [75.0, 82.0, 90.0, 100.0, 124.0, 170.0, 200.0, 289.0] | [150.0, 170.0, 210.0, 250.0, 294.0, 400.0, 500.0, 711.0]
HV 31.5A | HV 31.5A | 31.5 | 0 | [10.0, 2.34, 0.722, 0.181, 0.1, 0.055, 0.0296, 0.01] | [10.0, 2.84, 0.368, 0.164, 0.1, 0.0621, 0.0378, 0.0195, 0.01] | 0 | [95.0, 110.0, 125.0, 150.0, 165.0, 200.0, 250.0, 390.0] | [189.0, 220.0, 300.0, 350.0, 393.0, 450.0, 530.0, 700.0, 960.0]
HV 40A | HV 40A | 40 | 0 | [10.0, 1.3, 0.161, 0.1, 0.0611, 0.0399, 0.0141, 0.01] | [10.0, 2.05, 0.369, 0.198, 0.1, 0.051, 0.0298, 0.01] | 0 | [120.0, 150.0, 200.0, 223.0, 260.0, 300.0, 450.0, 532.0] | [240.0, 300.0, 400.0, 450.0, 530.0, 650.0, 800.0, 1311.0]
HV 50A | HV 50A | 50 | 0 | [10.0, 3.215, 0.597, 0.198, 0.1, 0.0378, 0.022, 0.01] | [10.0, 3.64, 0.854, 0.281, 0.1, 0.0531, 0.022, 0.01] | 0 | [150.0, 170.0, 210.0, 250.0, 294.0, 400.0, 500.0, 711.0] | [300.0, 350.0, 450.0, 550.0, 700.0, 850.0, 1200.0, 1752.0]
HV 6.3A | HV 6.3A | 6.3 | 0 | [10.0, 1.39, 0.344, 0.168, 0.1, 0.056, 0.0263, 0.01] | [10.0, 1.711, 0.516, 0.198, 0.1, 0.0634, 0.0303, 0.01] | 0 | [19.0, 19.5, 20.4, 20.8, 22.0, 25.0, 32.0, 48.0] | [38.0, 40.0, 43.0, 48.0, 53.0, 60.0, 75.0, 118.0]
HV 63A | HV 63A | 63 | 0 | [10.0, 2.84, 0.368, 0.164, 0.1, 0.0621, 0.0378, 0.0195, 0.01] | [10.0, 1.82, 0.344, 0.1, 0.0467, 0.0269, 0.01] | 0 | [189.0, 220.0, 300.0, 350.0, 393.0, 450.0, 530.0, 700.0, 961.0] | [378.0, 500.0, 700.0, 934.0, 1200.0, 1500.0, 2366.0]
HV 80A | HV 80A | 80 | 0 | [10.0, 2.05, 0.369, 0.198, 0.1, 0.051, 0.0298, 0.01] | [10.0, 4.15, 1.03, 0.198, 0.1, 0.051, 0.0172, 0.01] | 0 | [240.0, 300.0, 400.0, 450.0, 530.0, 650.0, 800.0, 1311.0] | [480.0, 550.0, 700.0, 1000.0, 1260.0, 1600.0, 2500.0, 3227.0]
Siemens NH-1-100 | Siemens NH-1-100 | 100 | [5400.0, 2000.0, 400.0, 20.0, 1.0, 0.2, 0.012, 0.004] | 0 | 0 | [150.0, 190.0, 250.0, 430.0, 900.0, 1250.0, 2700.0, 3600.0] | 0 | 0
Siemens NH-1-125 | Siemens NH-1-125 | 125 | [4800.0, 120.0, 7.0, 0.1, 0.004] | 0 | 0 | [180.0, 400.0, 740.0, 2000.0, 4250.0] | 0 | 0
Siemens NH-1-16 | Siemens NH-1-16 | 16 | [4000.0, 400.0, 2.0, 0.1, 0.04, 0.01] | 0 | 0 | [26.0, 35.0, 75.0, 150.0, 200.0, 300.0] | 0 | 0
Siemens NH-1-160 | Siemens NH-1-160 | 160 | [4800.0, 120.0, 7.0, 0.1, 0.004] | 0 | 0 | [210.0, 500.0, 900.0, 2300.0, 5000.0] | 0 | 0
Siemens NH-1-25 | Siemens NH-1-25 | 25 | [4000.0, 1000.0, 10.0, 0.2, 0.02, 0.01] | 0 | 0 | [40.0, 50.0, 100.0, 210.0, 400.0, 500.0] | 0 | 0
Siemens NH-1-50 | Siemens NH-1-50 | 50 | [4000.0, 40.0, 4.0, 1.0, 0.02, 0.01] | 0 | 0 | [86.0, 200.0, 300.0, 400.0, 1000.0, 1280.0] | 0 | 0
Siemens NH-1-63 | Siemens NH-1-63 | 63 | [4000.0, 100.0, 10.0, 2.0, 0.04, 0.01] | 0 | 0 | [100.0, 200.0, 300.0, 400.0, 1000.0, 1500.0] | 0 | 0
Siemens NH-1-80 | Siemens NH-1-80 | 80 | [4800.0, 120.0, 7.0, 0.1, 0.01] | 0 | 0 | [150.58, 250.0, 450.0, 1150.0, 2470.0] | 0 | 0
Siemens NH-2-1000 | Siemens NH-2-1000 | 1000 | [4800.0, 120.0, 7.0, 0.1, 0.004] | 0 | 0 | [1900.0, 3500.0, 8400.0, 24000.0, 52000.0] | 0 | 0
Siemens NH-2-200 | Siemens NH-2-200 | 200 | [4800.0, 120.0, 7.0, 0.1, 0.004] | 0 | 0 | [280.0, 650.0, 1200.0, 3000.0, 7000.0] | 0 | 0
Siemens NH-2-224 | Siemens NH-2-224 | 224 | [4800.0, 120.0, 7.0, 0.2, 0.04, 0.004] | 0 | 0 | [400.0, 750.0, 1453.0, 3025.0, 4315.0, 7600.0] | 0 | 0
Siemens NH-2-250 | Siemens NH-2-250 | 250 | [4800.0, 120.0, 7.0, 0.1, 0.004] | 0 | 0 | [450.0, 800.0, 1650.0, 4000.0, 8500.0] | 0 | 0
Siemens NH-2-315 | Siemens NH-2-315 | 315 | [4800.0, 120.0, 7.0, 0.1, 0.004] | 0 | 0 | [550.0, 920.0, 1900.0, 5000.0, 11000.0] | 0 | 0
Siemens NH-2-355 | Siemens NH-2-355 | 355 | [4800.0, 120.0, 6.0, 0.1, 0.004] | 0 | 0 | [650.0, 1116.27, 2350.0, 5840.0, 12790.0] | 0 | 0
Siemens NH-2-400 | Siemens NH-2-400 | 400 | [4800.0, 120.0, 7.0, 0.1, 0.004] | 0 | 0 | [720.0, 1350.0, 2800.0, 6500.0, 15000.0] | 0 | 0
Siemens NH-2-425 | Siemens NH-2-425 | 425 | [4800.0, 120.0, 7.0, 0.1, 0.004] | 0 | 0 | [850.0, 1500.0, 3050.0, 7500.0, 16500.0] | 0 | 0
Siemens NH-2-630 | Siemens NH-2-630 | 630 | [4800.0, 120.0, 7.0, 0.1, 0.004] | 0 | 0 | [1200.0, 2000.0, 4800.0, 12000.0, 26000.0] | 0 | 0

## res_bus
| vm_pu | va_degree | p_mw | q_mvar
0 | 0.98519 | -0.28374 | 0.0034661 | 0.00086868
1 | 0.9859 | -0.27 | 0.0040297 | 0.0010099
2 | 0.98475 | -0.29231 | 0.0025002 | 0.00062662
3 | 0.98613 | -0.2656 | 0 | 0
4 | 0.98426 | -0.30199 | 0.0037229 | 0.00093306
5 | 0.99135 | -0.16456 | 0.0026876 | 0.00067357
6 | 0.99249 | -0.14282 | 0.007907 | 0.0019817
7 | 0.99082 | -0.17475 | 0.0040269 | 0.0010092
8 | 0.98702 | -0.24818 | 0.0029043 | 0.00072789
9 | 0.98609 | -0.26639 | 0.0022783 | 0.000571
10 | 0.98301 | -0.32639 | 0.0060547 | 0.0015175
11 | 0.98752 | -0.23852 | 0.0021957 | 0.00055029
12 | 0.98563 | -0.2753 | 0.014874 | 0.0037278
13 | 0.98267 | -0.33302 | 0 | 0
14 | 0.98228 | -0.34063 | 0.007677 | 0.001924
15 | 0.98228 | -0.34065 | 0.012727 | 0.0031896
16 | 0.9825 | -0.33637 | 0 | 0
17 | 0.99018 | -0.18706 | 0.0018154 | 0.00045498
18 | 0.99072 | -0.17661 | 0 | 0
19 | 0.98871 | -0.21547 | 0.0020593 | 0.0005161
20 | 0.98248 | -0.33666 | 0.0018407 | 0.00046132
21 | 0.98242 | -0.33787 | 0.0044772 | 0.0011221
22 | 0.97037 | -0.57312 | 0.0029766 | 0.000746
23 | 0.9707 | -0.56657 | 0 | 0
24 | 0.97071 | -0.56632 | 0 | 0
25 | 0.97078 | -0.5648 | 0.010591 | 0.0026542
26 | 0.9711 | -0.55852 | 0.00041726 | 0.00010457
27 | 0.97078 | -0.56488 | 0.0042232 | 0.0010584
28 | 0.97114 | -0.55765 | 0 | 0
29 | 0.97111 | -0.55827 | 0.0019769 | 0.00049545
30 | 0.97102 | -0.56004 | 0.0039042 | 0.00097848
31 | 0.97151 | -0.55042 | 0.0091626 | 0.0022964
32 | 0.97164 | -0.54795 | 0.0037169 | 0.00093155
33 | 0.97284 | -0.52412 | 0 | 0
34 | 0.99419 | -0.11026 | 0.0070246 | 0.0017605
35 | 0.97691 | -0.44412 | 0.0038514 | 0.00096525
36 | 0.97561 | -0.46966 | 0.0027425 | 0.00068733
37 | 0.9787 | -0.40925 | 0.0061851 | 0.0015501
38 | 0.97539 | -0.47402 | 0.0026626 | 0.00066732
39 | 0.97912 | -0.40106 | 0 | 0
40 | 0.97452 | -0.49102 | 0.0022358 | 0.00056034
41 | 0.97883 | -0.40677 | 0.0028602 | 0.00071682
42 | 0.97935 | -0.39644 | 0 | 0
43 | 0.97339 | -0.51334 | 0.0022145 | 0.00055501
44 | 0.97876 | -0.40813 | 0 | 0
45 | 0.97929 | -0.39766 | 0 | 0
46 | 0.98012 | -0.38152 | 0.005027 | 0.0012599
47 | 0.98061 | -0.37186 | 0 | 0
48 | 0.98026 | -0.37883 | 0 | 0
49 | 0.98102 | -0.36388 | 0.0029025 | 0.00072743
50 | 0.9792 | -0.39942 | 0.0043936 | 0.0011011
51 | 0.98019 | -0.38017 | 0.0034819 | 0.00087264
52 | 0.98015 | -0.38094 | 0.0033744 | 0.00084569
53 | 0.98142 | -0.35619 | 0 | 0
54 | 0.99453 | -0.10436 | 0.0050456 | 0.0012645
55 | 0.99461 | -0.10276 | 0.013168 | 0.0033002
56 | 0.98018 | -0.3803 | 0.001287 | 0.00032255
57 | 0.98015 | -0.38101 | 0.0031178 | 0.00078138
58 | 0.98212 | -0.34264 | 0.0071696 | 0.0017969
59 | 0.98431 | -0.30002 | 0.0041601 | 0.0010426
60 | 0.98333 | -0.31914 | 0.0038418 | 0.00096284
61 | 0.98552 | -0.27662 | 0 | 0
62 | 0.98294 | -0.32656 | 0 | 0
63 | 0.98599 | -0.2676 | 0.0048077 | 0.0012049
64 | 0.98256 | -0.33397 | 0.0040359 | 0.0010115
65 | 0.98729 | -0.24257 | 0.004634 | 0.0011614
66 | 0.99989 | -0.0021903 | 0.0031389 | 0.00078669
67 | 1 | 0 | -0.30882 | -0.078718
68 | 0.98834 | -0.22233 | 0.0021536 | 0.00053974
69 | 0.98884 | -0.21277 | 0.0037203 | 0.00093239
70 | 0.98796 | -0.2297 | 0.0034359 | 0.00086112
71 | 0.98776 | -0.23374 | 0.0036934 | 0.00092565
72 | 0.98753 | -0.23813 | 0.005392 | 0.0013514
73 | 0.98925 | -0.20478 | 0.0024002 | 0.00060155
74 | 0.99464 | -0.10217 | 0 | 0
75 | 0.9787 | -0.40925 | 0.0031219 | 0.00078242
76 | 0.97862 | -0.41077 | 0.0063501 | 0.0015915
77 | 0.97162 | -0.54817 | 0.011883 | 0.0029783
78 | 0.99072 | -0.17678 | 0.0017403 | 0.00043616
79 | 0.99416 | -0.11097 | 0.0020833 | 0.00052212
80 | 0.99644 | -0.067555 | 0 | 0
81 | 0.99462 | -0.10269 | 0.0014491 | 0.00036318
82 | 0.99495 | -0.096315 | 0.002271 | 0.00056917
83 | 0.99532 | -0.089137 | 0 | 0
84 | 0.99611 | -0.073919 | 0.0087867 | 0.0022022
85 | 0.99496 | -0.09599 | 0.0082146 | 0.0020588
86 | 0.99468 | -0.10146 | 0.003104 | 0.00077794
87 | 0.99467 | -0.10166 | 0.0019275 | 0.00048307
88 | 0.99476 | -0.099942 | 0.0033216 | 0.00083247
89 | 0.99998 | 149.9956 | 0 | 0

## res_line
| p_from_mw | q_from_mvar | p_to_mw | q_to_mvar | pl_mw | ql_mvar | i_from_ka | i_to_ka | i_ka | vm_from_pu | va_from_degree | vm_to_pu | va_to_degree | loading_percent
0 | -0.042554 | -0.010697 | 0.042582 | 0.010715 | 2.7942e-05 | 1.7653e-05 | 0.064284 | 0.064284 | 0.064284 | 0.98519 | -0.28374 | 0.9859 | -0.27 | 17.6605
1 | 0.039088 | 0.0098287 | -0.039072 | -0.0098186 | 1.5996e-05 | 1.0082e-05 | 0.059049 | 0.059049 | 0.059049 | 0.98519 | -0.28374 | 0.98475 | -0.29231 | 16.2223
2 | -0.046612 | -0.011725 | 0.046621 | 0.011731 | 9.7937e-06 | 6.2007e-06 | 0.070366 | 0.070366 | 0.070366 | 0.9859 | -0.27 | 0.98613 | -0.2656 | 19.3313
3 | 0.036572 | 0.009192 | -0.036555 | -0.0091814 | 1.6886e-05 | 1.0619e-05 | 0.055271 | 0.055271 | 0.055271 | 0.98475 | -0.29231 | 0.98426 | -0.30199 | 15.1844
4 | -0.063781 | -0.016034 | 0.063834 | 0.016068 | 5.3108e-05 | 3.3794e-05 | 0.096259 | 0.096259 | 0.096259 | 0.98613 | -0.2656 | 0.98702 | -0.24818 | 26.4449
5 | 0.017159 | 0.0043028 | -0.017159 | -0.0043024 | 6.4184e-07 | 3.7821e-07 | 0.025893 | 0.025893 | 0.025893 | 0.98613 | -0.2656 | 0.98609 | -0.26639 | 7.1135
6 | 0.032832 | 0.0082483 | -0.032794 | -0.0082244 | 3.8191e-05 | 2.3918e-05 | 0.049643 | 0.049643 | 0.049643 | 0.98426 | -0.30199 | 0.98301 | -0.32639 | 13.6382
7 | -0.23751 | -0.060402 | 0.23776 | 0.060561 | 0.00024907 | 0.0001588 | 0.35681 | 0.35681 | 0.35681 | 0.99135 | -0.16456 | 0.99249 | -0.14282 | 32.6749
8 | 0.23482 | 0.059729 | -0.2347 | -0.059655 | 0.00011516 | 7.3417e-05 | 0.35278 | 0.35278 | 0.35278 | 0.99135 | -0.16456 | 0.99082 | -0.17475 | 32.3055
9 | -0.24566 | -0.062543 | 0.24605 | 0.062789 | 0.00038637 | 0.0002464 | 0.36866 | 0.36866 | 0.36866 | 0.99249 | -0.14282 | 0.99419 | -0.11026 | 33.7605
10 | 0.1577 | 0.040192 | -0.1576 | -0.040133 | 9.3652e-05 | 5.9422e-05 | 0.23707 | 0.23707 | 0.23707 | 0.99082 | -0.17475 | 0.99018 | -0.18706 | 21.7097
11 | 0.0017404 | 0.00043542 | -0.0017403 | -0.00043609 | 1.5418e-07 | -6.7643e-07 | 0.0026135 | 0.0026138 | 0.0026138 | 0.99082 | -0.17475 | 0.99072 | -0.17661 | 0.71808
12 | 0.071239 | 0.018019 | -0.0711 | -0.01793 | 0.0001389 | 8.848e-05 | 0.10705 | 0.10705 | 0.10705 | 0.99082 | -0.17475 | 0.98871 | -0.21547 | 29.408
13 | -0.066738 | -0.016796 | 0.066769 | 0.016815 | 3.0834e-05 | 1.963e-05 | 0.10064 | 0.10064 | 0.10064 | 0.98702 | -0.24818 | 0.98752 | -0.23852 | 27.6477
14 | 0.01488 | 0.0037314 | -0.014874 | -0.0037278 | 6.3155e-06 | 3.616e-06 | 0.022455 | 0.022455 | 0.022455 | 0.98609 | -0.26639 | 0.98563 | -0.2753 | 6.1691
15 | 0.026739 | 0.006707 | -0.02673 | -0.0067017 | 8.4425e-06 | 5.2291e-06 | 0.040478 | 0.040478 | 0.040478 | 0.98301 | -0.32639 | 0.98267 | -0.33302 | 11.1203
16 | -0.068965 | -0.017366 | 0.069041 | 0.017414 | 7.6071e-05 | 4.8445e-05 | 0.10395 | 0.10395 | 0.10395 | 0.98752 | -0.23852 | 0.98871 | -0.21547 | 28.5566
17 | 0.0063192 | 0.0015836 | -0.0063182 | -0.0015833 | 1.009e-06 | 2.7356e-07 | 0.0095689 | 0.009569 | 0.009569 | 0.98267 | -0.33302 | 0.9825 | -0.33637 | 2.6289
18 | 0.020411 | 0.0051182 | -0.020404 | -0.0051137 | 7.4006e-06 | 4.4748e-06 | 0.030909 | 0.030909 | 0.030909 | 0.98267 | -0.33302 | 0.98228 | -0.34063 | 8.4915
19 | 0.012727 | 0.0031897 | -0.012727 | -0.0031896 | 1.0906e-08 | 5.9917e-09 | 0.019279 | 0.019279 | 0.019279 | 0.98228 | -0.34063 | 0.98228 | -0.34065 | 5.2965
20 | 0.0018407 | 0.00046123 | -0.0018407 | -0.00046132 | 2.5016e-08 | -9.2687e-08 | 0.0027878 | 0.0027878 | 0.0027878 | 0.9825 | -0.33637 | 0.98248 | -0.33666 | 0.76589
21 | 0.0044775 | 0.0011221 | -0.0044772 | -0.0011221 | 3.1914e-07 | -3.01e-08 | 0.0067812 | 0.0067813 | 0.0067813 | 0.9825 | -0.33637 | 0.98242 | -0.33787 | 1.863
22 | 0.15579 | 0.039678 | -0.15566 | -0.039593 | 0.00013303 | 8.4394e-05 | 0.23434 | 0.23434 | 0.23434 | 0.99018 | -0.18706 | 0.98925 | -0.20478 | 21.4599
23 | 0.0017403 | 0.00043609 | -0.0017403 | -0.00043616 | 1.4445e-08 | -6.3356e-08 | 0.0026138 | 0.0026138 | 0.0026138 | 0.99072 | -0.17661 | 0.99072 | -0.17678 | 0.71809
24 | -0.0029766 | -0.000746 | 0.0029775 | 0.00074513 | 9.2841e-07 | -8.7444e-07 | 0.0045645 | 0.0045639 | 0.0045645 | 0.97037 | -0.57312 | 0.9707 | -0.56657 | 1.254
25 | -0.0029775 | -0.00074513 | 0.0029775 | 0.00074509 | 3.5298e-08 | -3.3272e-08 | 0.0045639 | 0.0045639 | 0.0045639 | 0.9707 | -0.56657 | 0.97071 | -0.56632 | 1.2538
26 | -0.0029775 | -0.00074509 | 0.0029777 | 0.0007449 | 2.0447e-07 | -1.9277e-07 | 0.0045639 | 0.0045638 | 0.0045639 | 0.97071 | -0.56632 | 0.97078 | -0.56488 | 1.2538
27 | -0.010591 | -0.0026542 | 0.010594 | 0.0026559 | 3.1701e-06 | 1.6321e-06 | 0.016233 | 0.016233 | 0.016233 | 0.97078 | -0.5648 | 0.9711 | -0.55852 | 4.4597
28 | -0.011011 | -0.0027605 | 0.011011 | 0.0027607 | 4.5542e-07 | 2.3869e-07 | 0.016872 | 0.016872 | 0.016872 | 0.9711 | -0.55852 | 0.97114 | -0.55765 | 4.6353
29 | -0.007201 | -0.0018033 | 0.0072033 | 0.0018042 | 2.2664e-06 | 8.3687e-07 | 0.011037 | 0.011037 | 0.011037 | 0.97078 | -0.56488 | 0.97111 | -0.55827 | 3.0322
30 | 0.0039046 | 0.00097836 | -0.0039042 | -0.00097848 | 4.438e-07 | -1.2501e-07 | 0.0059827 | 0.0059829 | 0.0059829 | 0.97114 | -0.55765 | 0.97102 | -0.56004 | 1.6436
31 | -0.014916 | -0.0037391 | 0.014921 | 0.003742 | 5.1401e-06 | 2.9648e-06 | 0.022855 | 0.022855 | 0.022855 | 0.97114 | -0.55765 | 0.97151 | -0.55042 | 6.2789
32 | -0.0091801 | -0.0022996 | 0.0091845 | 0.0023017 | 4.418e-06 | 2.0904e-06 | 0.014066 | 0.014066 | 0.014066 | 0.97111 | -0.55827 | 0.97162 | -0.54817 | 3.8643
33 | -0.024084 | -0.0060384 | 0.024087 | 0.0060401 | 2.8397e-06 | 1.7485e-06 | 0.036889 | 0.036889 | 0.036889 | 0.97151 | -0.55042 | 0.97164 | -0.54795 | 10.1343
34 | -0.027804 | -0.0069717 | 0.027835 | 0.0069913 | 3.1607e-05 | 1.9652e-05 | 0.042581 | 0.042581 | 0.042581 | 0.97164 | -0.54795 | 0.97284 | -0.52412 | 11.6981
35 | 0.021092 | 0.0052947 | -0.021068 | -0.00528 | 2.416e-05 | 1.4695e-05 | 0.032265 | 0.032265 | 0.032265 | 0.97284 | -0.52412 | 0.97162 | -0.54817 | 8.864
36 | -0.048927 | -0.012286 | 0.048952 | 0.012302 | 2.5182e-05 | 1.5967e-05 | 0.074846 | 0.074846 | 0.074846 | 0.97284 | -0.52412 | 0.97339 | -0.51334 | 20.562
37 | 0.0020833 | 0.00052191 | -0.0020833 | -0.00052212 | 7.0408e-08 | -2.0534e-07 | 0.0031181 | 0.0031182 | 0.0031182 | 0.99419 | -0.11026 | 0.99416 | -0.11097 | 0.85664
38 | -0.25516 | -0.065072 | 0.25568 | 0.065408 | 0.00052735 | 0.00033638 | 0.3823 | 0.3823 | 0.3823 | 0.99419 | -0.11026 | 0.99644 | -0.067555 | 35.0088
39 | 0.05899 | 0.014887 | -0.058918 | -0.014842 | 7.2047e-05 | 4.5813e-05 | 0.089889 | 0.089889 | 0.089889 | 0.97691 | -0.44412 | 0.97561 | -0.46966 | 24.6949
40 | -0.062841 | -0.015853 | 0.062946 | 0.01592 | 0.00010512 | 6.6892e-05 | 0.095756 | 0.095756 | 0.095756 | 0.97691 | -0.44412 | 0.9787 | -0.40925 | 26.3065
41 | 0.056175 | 0.014154 | -0.056163 | -0.014147 | 1.1708e-05 | 7.4402e-06 | 0.085707 | 0.085707 | 0.085707 | 0.97561 | -0.46966 | 0.97539 | -0.47402 | 23.5458
42 | -0.069131 | -0.01747 | 0.069158 | 0.017487 | 2.7153e-05 | 1.7295e-05 | 0.10516 | 0.10516 | 0.10516 | 0.9787 | -0.40925 | 0.97912 | -0.40106 | 28.8899
43 | 0.053501 | 0.01348 | -0.053457 | -0.013452 | 4.3472e-05 | 2.7605e-05 | 0.081645 | 0.081645 | 0.081645 | 0.97539 | -0.47402 | 0.97452 | -0.49102 | 22.4298
44 | 0.012337 | 0.0030929 | -0.012334 | -0.0030911 | 3.354e-06 | 1.8267e-06 | 0.01875 | 0.01875 | 0.01875 | 0.97912 | -0.40106 | 0.97883 | -0.40677 | 5.1511
45 | -0.081496 | -0.02058 | 0.081514 | 0.020591 | 1.805e-05 | 1.1197e-05 | 0.12391 | 0.12391 | 0.12391 | 0.97912 | -0.40106 | 0.97935 | -0.39644 | 11.347
46 | 0.051222 | 0.012892 | -0.051167 | -0.012857 | 5.458e-05 | 3.4635e-05 | 0.078231 | 0.078231 | 0.078231 | 0.97452 | -0.49102 | 0.97339 | -0.51334 | 21.492
47 | 0.0094736 | 0.0023743 | -0.009473 | -0.002374 | 6.1485e-07 | 2.9415e-07 | 0.014402 | 0.014402 | 0.014402 | 0.97883 | -0.40677 | 0.97876 | -0.40813 | 3.9566
48 | 0.0043942 | 0.0011011 | -0.004394 | -0.0011011 | 2.5595e-07 | -2.8853e-08 | 0.0066764 | 0.0066765 | 0.0066765 | 0.97935 | -0.39644 | 0.97929 | -0.39766 | 1.8342
49 | -0.085908 | -0.021692 | 0.085969 | 0.02173 | 6.1448e-05 | 3.8238e-05 | 0.13059 | 0.13058 | 0.13059 | 0.97935 | -0.39644 | 0.98012 | -0.38152 | 11.9584
50 | 0.0031221 | 0.00078228 | -0.0031219 | -0.00078242 | 1.6712e-07 | -1.4164e-07 | 0.0047464 | 0.0047465 | 0.0047465 | 0.97876 | -0.40813 | 0.9787 | -0.40925 | 1.304
51 | 0.0063509 | 0.0015917 | -0.0063501 | -0.0015915 | 7.9797e-07 | 2.2388e-07 | 0.0096554 | 0.0096555 | 0.0096555 | 0.97876 | -0.40813 | 0.97862 | -0.41077 | 2.6526
52 | 0.004394 | 0.0011011 | -0.0043936 | -0.0011011 | 3.6701e-07 | -4.1323e-08 | 0.0066765 | 0.0066766 | 0.0066766 | 0.97929 | -0.39766 | 0.9792 | -0.39942 | 1.8342
53 | -0.090996 | -0.02299 | 0.091038 | 0.023017 | 4.2166e-05 | 2.6318e-05 | 0.13822 | 0.13822 | 0.13822 | 0.98012 | -0.38152 | 0.98061 | -0.37186 | 12.6572
54 | 0.011266 | 0.0028244 | -0.011262 | -0.0028224 | 3.7391e-06 | 1.9628e-06 | 0.017095 | 0.017095 | 0.017095 | 0.98061 | -0.37186 | 0.98026 | -0.37883 | 4.6965
55 | -0.1023 | -0.025841 | 0.10234 | 0.025866 | 3.9143e-05 | 2.456e-05 | 0.15531 | 0.15531 | 0.15531 | 0.98061 | -0.37186 | 0.98102 | -0.36388 | 14.2227
56 | 0.0047692 | 0.0011951 | -0.0047689 | -0.0011951 | 3.0482e-07 | -4.1891e-10 | 0.0072395 | 0.0072395 | 0.0072395 | 0.98026 | -0.37883 | 0.98019 | -0.38017 | 1.9889
57 | 0.0064928 | 0.0016273 | -0.0064921 | -0.0016271 | 6.5425e-07 | 1.9233e-07 | 0.0098559 | 0.009856 | 0.009856 | 0.98026 | -0.37883 | 0.98015 | -0.38094 | 2.7077
58 | -0.10525 | -0.026593 | 0.10528 | 0.026617 | 3.8799e-05 | 2.437e-05 | 0.15971 | 0.15971 | 0.15971 | 0.98102 | -0.36388 | 0.98142 | -0.35619 | 14.6258
59 | 0.001287 | 0.00032249 | -0.001287 | -0.00032255 | 7.705e-09 | -6.2913e-08 | 0.0019538 | 0.0019538 | 0.0019538 | 0.98019 | -0.38017 | 0.98018 | -0.3803 | 0.53676
60 | 0.0031178 | 0.00078137 | -0.0031178 | -0.00078138 | 1.0695e-08 | -9.1994e-09 | 0.0047332 | 0.0047332 | 0.0047332 | 0.98015 | -0.38094 | 0.98015 | -0.38101 | 1.3003
61 | -0.10528 | -0.026617 | 0.10535 | 0.02666 | 6.8487e-05 | 4.3017e-05 | 0.15971 | 0.15971 | 0.15971 | 0.98142 | -0.35619 | 0.98212 | -0.34264 | 14.6258
62 | -0.0050456 | -0.0012645 | 0.005046 | 0.0012646 | 3.8488e-07 | 1.2613e-08 | 0.0075492 | 0.0075491 | 0.0075492 | 0.99453 | -0.10436 | 0.99461 | -0.10276 | 2.074
63 | -0.018214 | -0.0045647 | 0.018214 | 0.004565 | 5.1523e-07 | 3.0573e-07 | 0.027249 | 0.027249 | 0.027249 | 0.99461 | -0.10276 | 0.99464 | -0.10217 | 7.486
64 | -0.11252 | -0.028457 | 0.11257 | 0.028487 | 4.679e-05 | 2.9457e-05 | 0.17058 | 0.17058 | 0.17058 | 0.98212 | -0.34264 | 0.98256 | -0.33397 | 15.6206
65 | 0.12064 | 0.030583 | -0.12053 | -0.030513 | 0.00011072 | 6.985e-05 | 0.1825 | 0.1825 | 0.1825 | 0.98431 | -0.30002 | 0.98333 | -0.31914 | 16.7126
66 | -0.1248 | -0.031626 | 0.12494 | 0.031715 | 0.00014048 | 8.8701e-05 | 0.18879 | 0.18879 | 0.18879 | 0.98431 | -0.30002 | 0.98552 | -0.27662 | 17.2885
67 | 0.11669 | 0.029551 | -0.11665 | -0.029524 | 4.1538e-05 | 2.6179e-05 | 0.17669 | 0.17669 | 0.17669 | 0.98333 | -0.31914 | 0.98294 | -0.32656 | 16.1802
68 | -0.12494 | -0.031715 | 0.125 | 0.031749 | 5.4248e-05 | 3.4253e-05 | 0.18879 | 0.18879 | 0.18879 | 0.98552 | -0.27662 | 0.98599 | -0.2676 | 17.2884
69 | 0.11665 | 0.029524 | -0.11661 | -0.029498 | 4.1525e-05 | 2.6171e-05 | 0.17669 | 0.17669 | 0.17669 | 0.98294 | -0.32656 | 0.98256 | -0.33397 | 16.1803
70 | -0.1298 | -0.032954 | 0.12996 | 0.033053 | 0.00015657 | 9.8959e-05 | 0.19605 | 0.19604 | 0.19605 | 0.98599 | -0.2676 | 0.98729 | -0.24257 | 17.9529
71 | -0.13459 | -0.034214 | 0.13473 | 0.034297 | 0.00013133 | 8.307e-05 | 0.20303 | 0.20303 | 0.20303 | 0.98729 | -0.24257 | 0.98834 | -0.22233 | 18.5924
72 | -0.0031389 | -0.00078669 | 0.0031392 | 0.00078637 | 3.2748e-07 | -3.1541e-07 | 0.0046713 | 0.0046711 | 0.0046713 | 0.99989 | -0.0021903 | 1 | 0 | 1.2833
73 | 0.30403 | 0.077931 | -0.30304 | -0.077298 | 0.00099216 | 0.00063347 | 0.45301 | 0.45301 | 0.45301 | 1 | 0 | 0.99644 | -0.067555 | 41.4849
74 | -0.14941 | -0.037978 | 0.14948 | 0.038022 | 6.8833e-05 | 4.3635e-05 | 0.22513 | 0.22513 | 0.22513 | 0.98834 | -0.22233 | 0.98884 | -0.21277 | 20.6167
75 | 0.012529 | 0.0031415 | -0.012524 | -0.0031391 | 4.3985e-06 | 2.3928e-06 | 0.018863 | 0.018863 | 0.018863 | 0.98834 | -0.22233 | 0.98796 | -0.2297 | 5.1822
76 | -0.1532 | -0.038954 | 0.15326 | 0.038992 | 5.8967e-05 | 3.7397e-05 | 0.23073 | 0.23073 | 0.23073 | 0.98884 | -0.21277 | 0.98925 | -0.20478 | 21.1293
77 | 0.0090883 | 0.002278 | -0.0090866 | -0.0022772 | 1.748e-06 | 8.002e-07 | 0.013688 | 0.013689 | 0.013689 | 0.98796 | -0.2297 | 0.98776 | -0.23374 | 3.7606
78 | 0.0053932 | 0.0013515 | -0.005392 | -0.0013514 | 1.1278e-06 | 1.3875e-07 | 0.0081245 | 0.0081247 | 0.0081247 | 0.98776 | -0.23374 | 0.98753 | -0.23813 | 2.2321
79 | 0.0014492 | 0.00036294 | -0.0014491 | -0.00036318 | 3.5765e-08 | -2.4048e-07 | 0.0021679 | 0.002168 | 0.002168 | 0.99464 | -0.10217 | 0.99462 | -0.10269 | 0.5956
80 | -0.019663 | -0.004928 | 0.019669 | 0.0049313 | 5.4859e-06 | 3.2915e-06 | 0.029417 | 0.029417 | 0.029417 | 0.99464 | -0.10217 | 0.99495 | -0.096315 | 8.0816
81 | 0.047351 | 0.01189 | -0.047337 | -0.011881 | 1.4372e-05 | 9.098e-06 | 0.07072 | 0.07072 | 0.07072 | 0.99644 | -0.067555 | 0.99611 | -0.073919 | 19.4285
82 | -0.02194 | -0.0055004 | 0.021947 | 0.005505 | 7.5069e-06 | 4.5629e-06 | 0.032813 | 0.032813 | 0.032813 | 0.99495 | -0.096315 | 0.99532 | -0.089137 | 9.0147
83 | -0.038522 | -0.009661 | 0.03855 | 0.0096786 | 2.7964e-05 | 1.7604e-05 | 0.057594 | 0.057594 | 0.057594 | 0.99532 | -0.089137 | 0.99611 | -0.073919 | 15.8225
84 | 0.016575 | 0.004156 | -0.01657 | -0.0041529 | 5.4114e-06 | 3.158e-06 | 0.024781 | 0.024781 | 0.024781 | 0.99532 | -0.089137 | 0.99496 | -0.09599 | 6.8079
85 | 0.008355 | 0.0020941 | -0.0083535 | -0.0020934 | 1.5726e-06 | 6.5772e-07 | 0.012495 | 0.012496 | 0.012496 | 0.99496 | -0.09599 | 0.99476 | -0.099942 | 3.4328
86 | 0.0019275 | 0.000483 | -0.0019275 | -0.00048307 | 1.8165e-08 | -6.3997e-08 | 0.0028834 | 0.0028835 | 0.0028835 | 0.99468 | -0.10146 | 0.99467 | -0.10166 | 0.79216
87 | -0.0050315 | -0.0012609 | 0.0050319 | 0.001261 | 3.6451e-07 | 1.057e-08 | 0.007527 | 0.0075269 | 0.007527 | 0.99468 | -0.10146 | 0.99476 | -0.099942 | 2.0679

## res_trafo
| p_hv_mw | q_hv_mvar | p_lv_mw | q_lv_mvar | pl_mw | ql_mvar | i_hv_ka | i_lv_ka | vm_hv_pu | va_hv_degree | vm_lv_pu | va_lv_degree | loading_percent
0 | -1.2729e-15 | -1.3162e-15 | 0.00165 | 1.2699e-07 | 0.00165 | 1.2699e-07 | 5.2857e-17 | 0.0023815 | 0.99998 | 149.9956 | 1 | 0 | 0.2619

## res_ext_grid
| p_mw | q_mvar
0 | 0.3145 | 0.080142

## res_load
| p_mw | q_mvar
0 | 0.0034661 | 0.00086868
1 | 0.0040297 | 0.0010099
2 | 0.0025002 | 0.00062662
3 | 0.0037229 | 0.00093306
4 | 0.0026876 | 0.00067357
5 | 0.007907 | 0.0019817
6 | 0.0040269 | 0.0010092
7 | 0.0029043 | 0.00072789
8 | 0.0022783 | 0.000571
9 | 0.0060547 | 0.0015175
10 | 0.0021957 | 0.00055029
11 | 0.014874 | 0.0037278
12 | 0.007677 | 0.001924
13 | 0.012727 | 0.0031896
14 | 0.0018154 | 0.00045498
15 | 0.0020593 | 0.0005161
16 | 0.0018407 | 0.00046132
17 | 0.0044772 | 0.0011221
18 | 0.0029766 | 0.000746
19 | 0.010591 | 0.0026542
20 | 0.00041726 | 0.00010457
21 | 0.0042232 | 0.0010584
22 | 0.0019769 | 0.00049545
23 | 0.0039042 | 0.00097848
24 | 0.0091626 | 0.0022964
25 | 0.0037169 | 0.00093155
26 | 0.0070246 | 0.0017605
27 | 0.0038514 | 0.00096525
28 | 0.0027425 | 0.00068733
29 | 0.0061851 | 0.0015501
30 | 0.0026626 | 0.00066732
31 | 0.0022358 | 0.00056034
32 | 0.0028602 | 0.00071682
33 | 0.0022145 | 0.00055501
34 | 0.005027 | 0.0012599
35 | 0.0029025 | 0.00072743
36 | 0.0043936 | 0.0011011
37 | 0.0034819 | 0.00087264
38 | 0.0033744 | 0.00084569
39 | 0.0050456 | 0.0012645
40 | 0.013168 | 0.0033002
41 | 0.001287 | 0.00032255
42 | 0.0031178 | 0.00078138
43 | 0.0071696 | 0.0017969
44 | 0.0041601 | 0.0010426
45 | 0.0038418 | 0.00096284
46 | 0.0048077 | 0.0012049
47 | 0.0040359 | 0.0010115
48 | 0.004634 | 0.0011614
49 | 0.0031389 | 0.00078669
50 | 0.0056802 | 0.0014236
51 | 0.0021536 | 0.00053974
52 | 0.0037203 | 0.00093239
53 | 0.0034359 | 0.00086112
54 | 0.0036934 | 0.00092565
55 | 0.005392 | 0.0013514
56 | 0.0024002 | 0.00060155
57 | 0.0031219 | 0.00078242
58 | 0.0063501 | 0.0015915
59 | 0.011883 | 0.0029783
60 | 0.0017403 | 0.00043616
61 | 0.0020833 | 0.00052212
62 | 0.0014491 | 0.00036318
63 | 0.002271 | 0.00056917
64 | 0.0087867 | 0.0022022
65 | 0.0082146 | 0.0020588
66 | 0.003104 | 0.00077794
67 | 0.0019275 | 0.00048307
68 | 0.0033216 | 0.00083247

## dtypes
| element | column | dtype
0 | bus | name | object
1 | bus | vn_kv | float64
2 | bus | type | object
3 | bus | zone | object
4 | bus | in_service | bool
5 | load | name | object
6 | load | bus | uint32
7 | load | p_mw | float64
8 | load | q_mvar | float64
9 | load | const_z_percent | float64
10 | load | const_i_percent | float64
11 | load | sn_mva | float64
12 | load | scaling | float64
13 | load | in_service | bool
14 | load | type | object
15 | ext_grid | name | object
16 | ext_grid | bus | uint32
17 | ext_grid | vm_pu | float64
18 | ext_grid | va_degree | float64
19 | ext_grid | slack_weight | float64
20 | ext_grid | in_service | bool
21 | line | name | object
22 | line | std_type | object
23 | line | from_bus | uint32
24 | line | to_bus | uint32
25 | line | length_km | float64
26 | line | r_ohm_per_km | float64
27 | line | x_ohm_per_km | float64
28 | line | c_nf_per_km | float64
29 | line | g_us_per_km | float64
30 | line | max_i_ka | float64
31 | line | df | float64
32 | line | parallel | uint32
33 | line | type | object
34 | line | in_service | bool
35 | trafo | name | object
36 | trafo | std_type | object
37 | trafo | hv_bus | uint32
38 | trafo | lv_bus | uint32
39 | trafo | sn_mva | float64
40 | trafo | vn_hv_kv | float64
41 | trafo | vn_lv_kv | float64
42 | trafo | vk_percent | float64
43 | trafo | vkr_percent | float64
44 | trafo | pfe_kw | float64
45 | trafo | i0_percent | float64
46 | trafo | shift_degree | float64
47 | trafo | tap_side | object
48 | trafo | tap_neutral | int32
49 | trafo | tap_min | int32
50 | trafo | tap_max | int32
51 | trafo | tap_step_percent | float64
52 | trafo | tap_step_degree | float64
53 | trafo | tap_pos | int32
54 | trafo | tap_phase_shifter | bool
55 | trafo | parallel | uint32
56 | trafo | df | float64
57 | trafo | in_service | bool
58 | line_geodata | coords | object
59 | bus_geodata | x | float64
60 | bus_geodata | y | float64
61 | bus_geodata | coords | object
62 | res_bus | vm_pu | float64
63 | res_bus | va_degree | float64
64 | res_bus | p_mw | float64
65 | res_bus | q_mvar | float64
66 | res_line | p_from_mw | float64
67 | res_line | q_from_mvar | float64
68 | res_line | p_to_mw | float64
69 | res_line | q_to_mvar | float64
70 | res_line | pl_mw | float64
71 | res_line | ql_mvar | float64
72 | res_line | i_from_ka | float64
73 | res_line | i_to_ka | float64
74 | res_line | i_ka | float64
75 | res_line | vm_from_pu | float64
76 | res_line | va_from_degree | float64
77 | res_line | vm_to_pu | float64
78 | res_line | va_to_degree | float64
79 | res_line | loading_percent | float64
80 | res_trafo | p_hv_mw | float64
81 | res_trafo | q_hv_mvar | float64
82 | res_trafo | p_lv_mw | float64
83 | res_trafo | q_lv_mvar | float64
84 | res_trafo | pl_mw | float64
85 | res_trafo | ql_mvar | float64
86 | res_trafo | i_hv_ka | float64
87 | res_trafo | i_lv_ka | float64
88 | res_trafo | vm_hv_pu | float64
89 | res_trafo | va_hv_degree | float64
90 | res_trafo | vm_lv_pu | float64
91 | res_trafo | va_lv_degree | float64
92 | res_trafo | loading_percent | float64
93 | res_ext_grid | p_mw | float64
94 | res_ext_grid | q_mvar | float64
95 | res_load | p_mw | float64
96 | res_load | q_mvar | float64

## parameters
| version | format_version | converged | OPF_converged | name | f_hz | sn_mva
0 | 2.14.6 | 2.14.0 | TRUE | FALSE |  | 50 | 1