## bus
| name | vn_kv | type | zone | in_service
0 | bus_LV_1349-5_0_4_node_0 | 0.4 | n |  | TRUE
1 | bus_LV_1349-5_0_4_node_1 | 0.4 | n |  | TRUE
2 | bus_LV_1349-5_0_4_node_2 | 0.4 | n |  | TRUE
3 | bus_LV_1349-5_0_4_node_4 | 0.4 | n |  | TRUE
4 | bus_LV_1349-5_0_4_node_5 | 0.4 | n |  | TRUE
5 | bus_LV_1349-5_0_4_node_13 | 0.4 | n |  | TRUE
6 | bus_LV_1349-5_0_4_node_11 | 0.4 | n |  | TRUE
7 | bus_LV_1349-5_0_4_node_31 | 0.4 | n |  | TRUE
8 | bus_LV_1349-5_0_4_node_90 | 0.4 | n |  | TRUE
9 | bus_LV_1349-5_0_4_node_12 | 0.4 | n |  | TRUE
10 | bus_LV_1349-5_0_4_node_6 | 0.4 | n |  | TRUE
11 | bus_LV_1349-5_0_4_node_7 | 0.4 | n |  | TRUE
12 | bus_LV_1349-5_0_4_node_8 | 0.4 | n |  | TRUE
13 | bus_LV_1349-5_0_4_node_9 | 0.4 | n |  | TRUE
14 | bus_LV_1349-5_0_4_node_10 | 0.4 | n |  | TRUE
15 | bus_LV_1349-5_0_4_node_23 | 0.4 | n |  | TRUE
16 | bus_LV_1349-5_0_4_node_25 | 0.4 | n |  | TRUE
17 | bus_LV_1349-5_0_4_node_88 | 0.4 | n |  | TRUE
18 | bus_LV_1349-5_0_4_node_14 | 0.4 | n |  | TRUE
19 | bus_LV_1349-5_0_4_node_15 | 0.4 | n |  | TRUE
20 | bus_LV_1349-5_0_4_node_16 | 0.4 | n |  | TRUE
21 | bus_LV_1349-5_0_4_node_17 | 0.4 | n |  | TRUE
22 | bus_LV_1349-5_0_4_node_18 | 0.4 | n |  | TRUE
23 | bus_LV_1349-5_0_4_node_126 | 0.4 | n |  | TRUE
24 | bus_LV_1349-5_0_4_node_22 | 0.4 | n |  | TRUE
25 | bus_LV_1349-5_0_4_node_19 | 0.4 | n |  | TRUE
26 | bus_LV_1349-5_0_4_node_24 | 0.4 | n |  | TRUE
27 | bus_LV_1349-5_0_4_node_29 | 0.4 | n |  | TRUE
28 | bus_LV_1349-5_0_4_node_20 | 0.4 | n |  | TRUE
29 | bus_LV_1349-5_0_4_node_28 | 0.4 | n |  | TRUE
30 | bus_LV_1349-5_0_4_node_26 | 0.4 | n |  | TRUE
31 | bus_LV_1349-5_0_4_node_27 | 0.4 | n |  | TRUE
32 | bus_LV_1349-5_0_4_node_33 | 0.4 | n |  | TRUE
33 | bus_LV_1349-5_0_4_node_34 | 0.4 | n |  | TRUE
34 | bus_LV_1349-5_0_4_node_35 | 0.4 | n |  | TRUE
35 | bus_LV_1349-5_0_4_node_36 | 0.4 | n |  | TRUE
36 | bus_LV_1349-5_0_4_node_37 | 0.4 | n |  | TRUE
37 | bus_LV_1349-5_0_4_node_38 | 0.4 | n |  | TRUE
38 | bus_LV_1349-5_0_4_node_39 | 0.4 | n |  | TRUE
39 | bus_LV_1349-5_0_4_node_60 | 0.4 | n |  | TRUE
40 | bus_LV_1349-5_0_4_node_59 | 0.4 | n |  | TRUE
41 | bus_LV_1349-5_0_4_node_68 | 0.4 | n |  | TRUE
42 | bus_LV_1349-5_0_4_node_40 | 0.4 | n |  | TRUE
43 | bus_LV_1349-5_0_4_node_61 | 0.4 | n |  | TRUE
44 | bus_LV_1349-5_0_4_node_58 | 0.4 | n |  | TRUE
45 | bus_LV_1349-5_0_4_node_67 | 0.4 | n |  | TRUE
46 | bus_LV_1349-5_0_4_node_41 | 0.4 | n |  | TRUE
47 | bus_LV_1349-5_0_4_node_42 | 0.4 | n |  | TRUE
48 | bus_LV_1349-5_0_4_node_82 | 0.4 | n |  | TRUE
49 | bus_LV_1349-5_0_4_node_123 | 0.4 | n |  | TRUE
50 | bus_LV_1349-5_0_4_node_45 | 0.4 | n |  | TRUE
51 | bus_LV_1349-5_0_4_node_80 | 0.4 | n |  | TRUE
52 | bus_LV_1349-5_0_4_node_124 | 0.4 | n |  | TRUE
53 | bus_LV_1349-5_0_4_node_43 | 0.4 | n |  | TRUE
54 | bus_LV_1349-5_0_4_node_44 | 0.4 | n |  | TRUE
55 | bus_LV_1349-5_0_4_node_46 | 0.4 | n |  | TRUE
56 | bus_LV_1349-5_0_4_node_76 | 0.4 | n |  | TRUE
57 | bus_LV_1349-5_0_4_node_77 | 0.4 | n |  | TRUE
58 | bus_LV_1349-5_0_4_node_75 | 0.4 | n |  | TRUE
59 | bus_LV_1349-5_0_4_node_78 | 0.4 | n |  | TRUE
60 | bus_LV_1349-5_0_4_node_47 | 0.4 | n |  | TRUE
61 | bus_LV_1349-5_0_4_node_48 | 0.4 | n |  | TRUE
62 | bus_LV_1349-5_0_4_node_49 | 0.4 | n |  | TRUE
63 | bus_LV_1349-5_0_4_node_50 | 0.4 | n |  | TRUE
64 | bus_LV_1349-5_0_4_node_51 | 0.4 | n |  | TRUE
65 | bus_LV_1349-5_0_4_node_52 | 0.4 | n |  | TRUE
66 | bus_LV_1349-5_0_4_node_53 | 0.4 | n |  | TRUE
67 | bus_LV_1349-5_0_4_node_54 | 0.4 | n |  | TRUE
68 | bus_LV_1349-5_0_4_node_55 | 0.4 | n |  | TRUE
69 | bus_LV_1349-5_0_4_node_57 | 0.4 | n |  | TRUE
70 | bus_LV_1349-5_0_4_node_74 | 0.4 | n |  | TRUE
71 | bus_LV_1349-5_0_4_node_73 | 0.4 | n |  | TRUE
72 | bus_LV_1349-5_0_4_node_62 | 0.4 | n |  | TRUE
73 | bus_LV_1349-5_0_4_node_63 | 0.4 | n |  | TRUE
74 | bus_LV_1349-5_0_4_node_64 | 0.4 | n |  | TRUE
75 | bus_LV_1349-5_0_4_node_65 | 0.4 | n |  | TRUE
76 | bus_LV_1349-5_0_4_node_66 | 0.4 | n |  | TRUE
77 | bus_LV_1349-5_0_4_node_71 | 0.4 | n |  | TRUE
78 | bus_LV_1349-5_0_4_node_72 | 0.4 | n |  | TRUE
79 | bus_LV_1349-5_0_4_node_69 | 0.4 | n |  | TRUE
80 | bus_LV_1349-5_0_4_node_70 | 0.4 | n |  | TRUE
81 | bus_LV_1349-5_0_4_node_79 | 0.4 | n |  | TRUE
82 | bus_LV_1349-5_0_4_node_81 | 0.4 | n |  | TRUE
83 | bus_LV_1349-5_0_4_node_83 | 0.4 | n |  | TRUE
84 | bus_LV_1349-5_0_4_node_84 | 0.4 | n |  | TRUE
85 | bus_LV_1349-5_0_4_node_85 | 0.4 | n |  | TRUE
86 | bus_LV_1349-5_0_4_node_86 | 0.4 | n |  | TRUE
87 | bus_LV_1349-5_0_4_node_87 | 0.4 | n |  | TRUE
88 | bus_LV_1349-5_0_4_node_94 | 0.4 | n |  | TRUE
89 | bus_LV_1349-5_0_4_node_91 | 0.4 | n |  | TRUE
90 | bus_LV_1349-5_0_4_node_89 | 0.4 | n |  | TRUE
91 | bus_LV_1349-5_0_4_node_118 | 0.4 | n |  | TRUE
92 | bus_LV_1349-5_0_4_node_95 | 0.4 | n |  | TRUE
93 | bus_LV_1349-5_0_4_node_96 | 0.4 | n |  | TRUE
94 | bus_LV_1349-5_0_4_node_115 | 0.4 | n |  | TRUE
95 | bus_LV_1349-5_0_4_node_116 | 0.4 | n |  | TRUE
96 | bus_LV_1349-5_0_4_node_117 | 0.4 | n |  | TRUE
97 | bus_LV_1349-5_0_4_node_113 | 0.4 | n |  | TRUE
98 | bus_LV_1349-5_0_4_node_92 | 0.4 | n |  | TRUE
99 | bus_LV_1349-5_0_4_node_93 | 0.4 | n |  | TRUE
100 | bus_LV_1349-5_0_4_node_119 | 0.4 | n |  | TRUE
101 | bus_LV_1349-5_0_4_node_120 | 0.4 | n |  | TRUE
102 | bus_LV_1349-5_0_4_node_97 | 0.4 | n |  | TRUE
103 | bus_LV_1349-5_0_4_node_98 | 0.4 | n |  | TRUE
104 | bus_LV_1349-5_0_4_node_99 | 0.4 | n |  | TRUE
105 | bus_LV_1349-5_0_4_node_100 | 0.4 | n |  | TRUE
106 | bus_LV_1349-5_0_4_node_102 | 0.4 | n |  | TRUE
107 | bus_LV_1349-5_0_4_node_101 | 0.4 | n |  | TRUE
108 | bus_LV_1349-5_0_4_node_107 | 0.4 | n |  | TRUE
109 | bus_LV_1349-5_0_4_node_105 | 0.4 | n |  | TRUE
110 | bus_LV_1349-5_0_4_node_103 | 0.4 | n |  | TRUE
111 | bus_LV_1349-5_0_4_node_112 | 0.4 | n |  | TRUE
112 | bus_LV_1349-5_0_4_node_106 | 0.4 | n |  | TRUE
113 | bus_LV_1349-5_0_4_node_104 | 0.4 | n |  | TRUE
114 | bus_LV_1349-5_0_4_node_114 | 0.4 | n |  | TRUE
115 | bus_LV_1349-5_0_4_node_111 | 0.4 | n |  | TRUE
116 | bus_LV_1349-5_0_4_node_109 | 0.4 | n |  | TRUE
117 | bus_LV_1349-5_0_4_node_110 | 0.4 | n |  | TRUE
118 | bus_LV_1349-5_0_4_node_125 | 0.4 | n |  | TRUE
119 | bus_LV_1349-5_0_4_node_121 | 0.4 | n |  | TRUE
120 | bus_LV_1349-5_0_4_node_122 | 0.4 | n |  | TRUE
121 | bus_MV_19_0_node_134 | 20 | n |  | TRUE

## load
| name | bus | p_mw | q_mvar | const_z_percent | const_i_percent | sn_mva | scaling | in_service | type
0 | LV_1349-5_0_4_load_0 | 0 | 0.0024188 | 0.00060621 | 0 | 0 |  | 1 | TRUE | wye
1 | LV_1349-5_0_4_load_1 | 1 | 0.002813 | 0.000705 | 0 | 0 |  | 1 | TRUE | wye
2 | LV_1349-5_0_4_load_11 | 6 | 0.0014923 | 0.000374 | 0 | 0 |  | 1 | TRUE | wye
3 | LV_1349-5_0_4_load_31 | 7 | 0.0082291 | 0.0020624 | 0 | 0 |  | 1 | TRUE | wye
4 | LV_1349-5_0_4_load_90 | 8 | 0.0031212 | 0.00078226 | 0 | 0 |  | 1 | TRUE | wye
5 | LV_1349-5_0_4_load_12 | 9 | 0.0042156 | 0.0010565 | 0 | 0 |  | 1 | TRUE | wye
6 | LV_1349-5_0_4_load_6 | 10 | 0.0071624 | 0.0017951 | 0 | 0 |  | 1 | TRUE | wye
7 | LV_1349-5_0_4_load_7 | 11 | 0.0065016 | 0.0016295 | 0 | 0 |  | 1 | TRUE | wye
8 | LV_1349-5_0_4_load_8 | 12 | 0.0034787 | 0.00087184 | 0 | 0 |  | 1 | TRUE | wye
9 | LV_1349-5_0_4_load_9 | 13 | 0.0086444 | 0.0021665 | 0 | 0 |  | 1 | TRUE | wye
10 | LV_1349-5_0_4_load_10 | 14 | 0.0041951 | 0.0010514 | 0 | 0 |  | 1 | TRUE | wye
11 | LV_1349-5_0_4_load_23 | 15 | 0.0088604 | 0.0022206 | 0 | 0 |  | 1 | TRUE | wye
12 | LV_1349-5_0_4_load_25 | 16 | 0.0066224 | 0.0016597 | 0 | 0 |  | 1 | TRUE | wye
13 | LV_1349-5_0_4_load_14 | 18 | 0.0023605 | 0.0005916 | 0 | 0 |  | 1 | TRUE | wye
14 | LV_1349-5_0_4_load_16 | 20 | 0.00058461 | 0.00014652 | 0 | 0 |  | 1 | TRUE | wye
15 | LV_1349-5_0_4_load_18 | 22 | 0.0055529 | 0.0013917 | 0 | 0 |  | 1 | TRUE | wye
16 | LV_1349-5_0_4_load_126 | 23 | 0.0021371 | 0.00053562 | 0 | 0 |  | 1 | TRUE | wye
17 | LV_1349-5_0_4_load_22 | 24 | 0.004252 | 0.0010656 | 0 | 0 |  | 1 | TRUE | wye
18 | LV_1349-5_0_4_load_19 | 25 | 0.0021814 | 0.00054672 | 0 | 0 |  | 1 | TRUE | wye
19 | LV_1349-5_0_4_load_24 | 26 | 0.0024033 | 0.00060232 | 0 | 0 |  | 1 | TRUE | wye
20 | LV_1349-5_0_4_load_29 | 27 | 0.000815 | 0.00020426 | 0 | 0 |  | 1 | TRUE | wye
21 | LV_1349-5_0_4_load_20 | 28 | 0.0034868 | 0.00087387 | 0 | 0 |  | 1 | TRUE | wye
22 | LV_1349-5_0_4_load_28 | 29 | 0.00085046 | 0.00021314 | 0 | 0 |  | 1 | TRUE | wye
23 | LV_1349-5_0_4_load_26 | 30 | 0.00081536 | 0.00020435 | 0 | 0 |  | 1 | TRUE | wye
24 | LV_1349-5_0_4_load_27 | 31 | 0.00069898 | 0.00017518 | 0 | 0 |  | 1 | TRUE | wye
25 | LV_1349-5_0_4_load_33 | 32 | 0.0098273 | 0.0024629 | 0 | 0 |  | 1 | TRUE | wye
26 | LV_1349-5_0_4_load_34 | 33 | 0.0021202 | 0.00053137 | 0 | 0 |  | 1 | TRUE | wye
27 | LV_1349-5_0_4_load_36 | 35 | 0.0019164 | 0.0004803 | 0 | 0 |  | 1 | TRUE | wye
28 | LV_1349-5_0_4_load_38 | 37 | 0.0021085 | 0.00052843 | 0 | 0 |  | 1 | TRUE | wye
29 | LV_1349-5_0_4_load_39 | 38 | 0.004847 | 0.0012148 | 0 | 0 |  | 1 | TRUE | wye
30 | LV_1349-5_0_4_load_60 | 39 | 0.0016675 | 0.00041791 | 0 | 0 |  | 1 | TRUE | wye
31 | LV_1349-5_0_4_load_59 | 40 | 0.0014834 | 0.00037178 | 0 | 0 |  | 1 | TRUE | wye
32 | LV_1349-5_0_4_load_68 | 41 | 0.0023206 | 0.00058159 | 0 | 0 |  | 1 | TRUE | wye
33 | LV_1349-5_0_4_load_40 | 42 | 0.0061882 | 0.0015509 | 0 | 0 |  | 1 | TRUE | wye
34 | LV_1349-5_0_4_load_61 | 43 | 0.0013762 | 0.00034492 | 0 | 0 |  | 1 | TRUE | wye
35 | LV_1349-5_0_4_load_67 | 45 | 0.0021445 | 0.00053745 | 0 | 0 |  | 1 | TRUE | wye
36 | LV_1349-5_0_4_load_41 | 46 | 0.010703 | 0.0026824 | 0 | 0 |  | 1 | TRUE | wye
37 | LV_1349-5_0_4_load_123 | 49 | 0.0031811 | 0.00079727 | 0 | 0 |  | 1 | TRUE | wye
38 | LV_1349-5_0_4_load_80 | 51 | 0.0015587 | 0.00039064 | 0 | 0 |  | 1 | TRUE | wye
39 | LV_1349-5_0_4_load_124 | 52 | 0.012551 | 0.0031457 | 0 | 0 |  | 1 | TRUE | wye
40 | LV_1349-5_0_4_load_43 | 53 | 0.0026914 | 0.00067452 | 0 | 0 |  | 1 | TRUE | wye
41 | LV_1349-5_0_4_load_76 | 56 | 0.007166 | 0.001796 | 0 | 0 |  | 1 | TRUE | wye
42 | LV_1349-5_0_4_load_77 | 57 | 0.001981 | 0.00049648 | 0 | 0 |  | 1 | TRUE | wye
43 | LV_1349-5_0_4_load_75 | 58 | 0.0033456 | 0.0008385 | 0 | 0 |  | 1 | TRUE | wye
44 | LV_1349-5_0_4_load_78 | 59 | 0.002135 | 0.00053508 | 0 | 0 |  | 1 | TRUE | wye
45 | LV_1349-5_0_4_load_47 | 60 | 0.0022288 | 0.00055858 | 0 | 0 |  | 1 | TRUE | wye
46 | LV_1349-5_0_4_load_48 | 61 | 0.0022991 | 0.00057622 | 0 | 0 |  | 1 | TRUE | wye
47 | LV_1349-5_0_4_load_49 | 62 | 0.0021402 | 0.00053639 | 0 | 0 |  | 1 | TRUE | wye
48 | LV_1349-5_0_4_load_50 | 63 | 0.0013238 | 0.00033178 | 0 | 0 |  | 1 | TRUE | wye
49 | LV_1349-5_0_4_load_51 | 64 | 0.0022706 | 0.00056906 | 0 | 0 |  | 1 | TRUE | wye
50 | LV_1349-5_0_4_load_52 | 65 | 0.0015688 | 0.00039317 | 0 | 0 |  | 1 | TRUE | wye
51 | LV_1349-5_0_4_load_53 | 66 | 0.0027861 | 0.00069827 | 0 | 0 |  | 1 | TRUE | wye
52 | LV_1349-5_0_4_load_54 | 67 | 0.002355 | 0.00059021 | 0 | 0 |  | 1 | TRUE | wye
53 | LV_1349-5_0_4_load_55 | 68 | 0.002146 | 0.00053785 | 0 | 0 |  | 1 | TRUE | wye
54 | LV_1349-5_0_4_load_57 | 69 | 0.0031117 | 0.00077987 | 0 | 0 |  | 1 | TRUE | wye
55 | LV_1349-5_0_4_load_74 | 70 | 0.0068573 | 0.0017186 | 0 | 0 |  | 1 | TRUE | wye
56 | LV_1349-5_0_4_load_73 | 71 | 0.0037231 | 0.0009331 | 0 | 0 |  | 1 | TRUE | wye
57 | LV_1349-5_0_4_load_62 | 72 | 0.0015865 | 0.00039761 | 0 | 0 |  | 1 | TRUE | wye
58 | LV_1349-5_0_4_load_63 | 73 | 0.0013849 | 0.00034709 | 0 | 0 |  | 1 | TRUE | wye
59 | LV_1349-5_0_4_load_64 | 74 | 0.0027381 | 0.00068623 | 0 | 0 |  | 1 | TRUE | wye
60 | LV_1349-5_0_4_load_65 | 75 | 0.0025153 | 0.00063038 | 0 | 0 |  | 1 | TRUE | wye
61 | LV_1349-5_0_4_load_66 | 76 | 0.0032441 | 0.00081304 | 0 | 0 |  | 1 | TRUE | wye
62 | LV_1349-5_0_4_load_71 | 77 | 0.0041332 | 0.0010359 | 0 | 0 |  | 1 | TRUE | wye
63 | LV_1349-5_0_4_load_72 | 78 | 0.0018454 | 0.00046249 | 0 | 0 |  | 1 | TRUE | wye
64 | LV_1349-5_0_4_load_69 | 79 | 0.0015697 | 0.0003934 | 0 | 0 |  | 1 | TRUE | wye
65 | LV_1349-5_0_4_load_70 | 80 | 0.0023573 | 0.00059079 | 0 | 0 |  | 1 | TRUE | wye
66 | LV_1349-5_0_4_load_79 | 81 | 0.0024647 | 0.00061771 | 0 | 0 |  | 1 | TRUE | wye
67 | LV_1349-5_0_4_load_81 | 82 | 0.0011836 | 0.00029664 | 0 | 0 |  | 1 | TRUE | wye
68 | LV_1349-5_0_4_load_83 | 83 | 0.012633 | 0.0031662 | 0 | 0 |  | 1 | TRUE | wye
69 | LV_1349-5_0_4_load_85 | 85 | 0.0050464 | 0.0012648 | 0 | 0 |  | 1 | TRUE | wye
70 | LV_1349-5_0_4_load_86 | 86 | 0.0019733 | 0.00049455 | 0 | 0 |  | 1 | TRUE | wye
71 | LV_1349-5_0_4_load_87 | 87 | 0.0054878 | 0.0013754 | 0 | 0 |  | 1 | TRUE | wye
72 | LV_1349-5_0_4_load_91 | 89 | 0.0027576 | 0.00069113 | 0 | 0 |  | 1 | TRUE | wye
73 | LV_1349-5_0_4_load_89 | 90 | 0.014643 | 0.0036698 | 0 | 0 |  | 1 | TRUE | wye
74 | LV_1349-5_0_4_load_95 | 92 | 0.0029764 | 0.00074596 | 0 | 0 |  | 1 | TRUE | wye
75 | LV_1349-5_0_4_load_96 | 93 | 0.0054589 | 0.0013681 | 0 | 0 |  | 1 | TRUE | wye
76 | LV_1349-5_0_4_load_117 | 96 | 0.018861 | 0.0047271 | 0 | 0 |  | 1 | TRUE | wye
77 | LV_1349-5_0_4_load_113 | 97 | 0.012051 | 0.0030203 | 0 | 0 |  | 1 | TRUE | wye
78 | LV_1349-5_0_4_load_92 | 98 | 0.0022321 | 0.00055943 | 0 | 0 |  | 1 | TRUE | wye
79 | LV_1349-5_0_4_load_119 | 100 | 0.0016438 | 0.00041196 | 0 | 0 |  | 1 | TRUE | wye
80 | LV_1349-5_0_4_load_98 | 103 | 0.0037815 | 0.00094772 | 0 | 0 |  | 1 | TRUE | wye
81 | LV_1349-5_0_4_load_99 | 104 | 0.013605 | 0.0034098 | 0 | 0 |  | 1 | TRUE | wye
82 | LV_1349-5_0_4_load_102 | 106 | 0.0042062 | 0.0010542 | 0 | 0 |  | 1 | TRUE | wye
83 | LV_1349-5_0_4_load_107 | 108 | 0.017565 | 0.0044022 | 0 | 0 |  | 1 | TRUE | wye
84 | LV_1349-5_0_4_load_105 | 109 | 0.015171 | 0.0038021 | 0 | 0 |  | 1 | TRUE | wye
85 | LV_1349-5_0_4_load_103 | 110 | 0.0062704 | 0.0015715 | 0 | 0 |  | 1 | TRUE | wye
86 | LV_1349-5_0_4_load_106 | 112 | 0.0074547 | 0.0018683 | 0 | 0 |  | 1 | TRUE | wye
87 | LV_1349-5_0_4_load_104 | 113 | 0.0070747 | 0.0017731 | 0 | 0 |  | 1 | TRUE | wye
88 | LV_1349-5_0_4_load_114 | 114 | 0.017246 | 0.0043221 | 0 | 0 |  | 1 | TRUE | wye
89 | LV_1349-5_0_4_load_111 | 115 | 0.017286 | 0.0043324 | 0 | 0 |  | 1 | TRUE | wye
90 | LV_1349-5_0_4_load_110 | 117 | 0.016738 | 0.0041949 | 0 | 0 |  | 1 | TRUE | wye
91 | LV_1349-5_0_4_load_125 | 118 | 0.022124 | 0.0055449 | 0 | 0 |  | 1 | TRUE | wye
92 | LV_1349-5_0_4_load_121 | 119 | 0.0020482 | 0.00051334 | 0 | 0 |  | 1 | TRUE | wye

## ext_grid
| name | bus | vm_pu | va_degree | slack_weight | in_service
0 |  | 116 | 1 | 0 | 1 | TRUE

## line
| name | std_type | from_bus | to_bus | length_km | r_ohm_per_km | x_ohm_per_km | c_nf_per_km | g_us_per_km | max_i_ka | df | parallel | type | in_service
0 | LV_1349-5_0_4_line_0 |  | 0 | 1 | 0.052368 | 0.125 | 0.08 | 261 | 0 | 0.364 | 1 | 1 | cs | TRUE
1 | LV_1349-5_0_4_line_1 |  | 0 | 2 | 0.038913 | 0.125 | 0.08 | 261 | 0 | 0.364 | 1 | 1 | cs | TRUE
2 | LV_1349-5_0_4_line_2 |  | 2 | 3 | 0.004899 | 0.125 | 0.08 | 261 | 0 | 0.364 | 1 | 1 | cs | TRUE
3 | LV_1349-5_0_4_line_3 |  | 2 | 4 | 0.022822 | 0.125 | 0.08 | 261 | 0 | 0.364 | 1 | 1 | cs | TRUE
4 | LV_1349-5_0_4_line_4 |  | 3 | 5 | 0.054078 | 0.125 | 0.08 | 261 | 0 | 0.364 | 1 | 1 | cs | TRUE
5 | LV_1349-5_0_4_line_5 |  | 3 | 6 | 0.0089891 | 0.125 | 0.08 | 261 | 0 | 0.364 | 1 | 1 | cs | TRUE
6 | LV_1349-5_0_4_line_6 |  | 4 | 7 | 0.012189 | 0.125 | 0.08 | 261 | 0 | 0.364 | 1 | 1 | cs | TRUE
7 | LV_1349-5_0_4_line_7 |  | 5 | 8 | 0.033592 | 0.125 | 0.08 | 261 | 0 | 0.364 | 1 | 1 | cs | TRUE
8 | LV_1349-5_0_4_line_8 |  | 6 | 9 | 0.0062785 | 0.125 | 0.08 | 261 | 0 | 0.364 | 1 | 1 | cs | TRUE
9 | LV_1349-5_0_4_line_9 |  | 8 | 17 | 0.016111 | 0.125 | 0.08 | 261 | 0 | 0.364 | 1 | 1 | cs | TRUE
10 | LV_1349-5_0_4_line_10 |  | 9 | 14 | 0.0030089 | 0.125 | 0.08 | 261 | 0 | 0.364 | 1 | 1 | cs | TRUE
11 | LV_1349-5_0_4_line_11 |  | 10 | 11 | 0.0061481 | 0.125 | 0.08 | 261 | 0 | 0.364 | 1 | 1 | cs | TRUE
12 | LV_1349-5_0_4_line_12 |  | 10 | 12 | 0.0069325 | 0.125 | 0.08 | 261 | 0 | 0.364 | 1 | 1 | cs | TRUE
13 | LV_1349-5_0_4_line_13 |  | 11 | 13 | 0.013474 | 0.125 | 0.08 | 261 | 0 | 0.364 | 1 | 1 | cs | TRUE
14 | LV_1349-5_0_4_line_14 |  | 12 | 14 | 0.012648 | 0.125 | 0.08 | 261 | 0 | 0.364 | 1 | 1 | cs | TRUE
15 | LV_1349-5_0_4_line_15 |  | 13 | 15 | 0.020175 | 0.125 | 0.08 | 261 | 0 | 0.364 | 1 | 1 | cs | TRUE
16 | LV_1349-5_0_4_line_16 |  | 15 | 16 | 0.019925 | 0.125 | 0.08 | 261 | 0 | 0.364 | 1 | 1 | cs | TRUE
17 | LV_1349-5_0_4_line_17 |  | 16 | 30 | 0.025556 | 0.125 | 0.08 | 261 | 0 | 0.364 | 1 | 1 | cs | TRUE
18 | LV_1349-5_0_4_line_18 |  | 17 | 89 | 0.03143 | 0.125 | 0.08 | 261 | 0 | 0.364 | 1 | 2 | cs | TRUE
19 | LV_1349-5_0_4_line_19 |  | 17 | 85 | 0.009783 | 0.125 | 0.08 | 261 | 0 | 0.364 | 1 | 1 | cs | TRUE
20 | LV_1349-5_0_4_line_20 |  | 18 | 19 | 0.031269 | 0.125 | 0.08 | 261 | 0 | 0.364 | 1 | 1 | cs | TRUE
21 | LV_1349-5_0_4_line_21 |  | 18 | 20 | 0.0019605 | 0.125 | 0.08 | 261 | 0 | 0.364 | 1 | 1 | cs | TRUE
22 | LV_1349-5_0_4_line_22 |  | 19 | 21 | 0.060434 | 0.125 | 0.08 | 261 | 0 | 0.364 | 1 | 1 | cs | TRUE
23 | LV_1349-5_0_4_line_23 |  | 19 | 22 | 0.022973 | 0.125 | 0.08 | 261 | 0 | 0.364 | 1 | 1 | cs | TRUE
24 | LV_1349-5_0_4_line_24 |  | 20 | 23 | 0.09093 | 0.125 | 0.08 | 261 | 0 | 0.364 | 1 | 1 | cs | TRUE
25 | LV_1349-5_0_4_line_25 |  | 21 | 24 | 0.010949 | 0.125 | 0.08 | 261 | 0 | 0.364 | 1 | 1 | cs | TRUE
26 | LV_1349-5_0_4_line_26 |  | 21 | 25 | 0.022937 | 0.125 | 0.08 | 261 | 0 | 0.364 | 1 | 1 | cs | TRUE
27 | LV_1349-5_0_4_line_27 |  | 22 | 26 | 0.035591 | 0.125 | 0.08 | 261 | 0 | 0.364 | 1 | 1 | cs | TRUE
28 | LV_1349-5_0_4_line_28 |  | 24 | 27 | 0.034032 | 0.125 | 0.08 | 261 | 0 | 0.364 | 1 | 1 | cs | TRUE
29 | LV_1349-5_0_4_line_29 |  | 25 | 28 | 0.021109 | 0.125 | 0.08 | 261 | 0 | 0.364 | 1 | 1 | cs | TRUE
30 | LV_1349-5_0_4_line_30 |  | 27 | 29 | 0.024261 | 0.125 | 0.08 | 261 | 0 | 0.364 | 1 | 1 | cs | TRUE
31 | LV_1349-5_0_4_line_31 |  | 29 | 31 | 0.023098 | 0.125 | 0.08 | 261 | 0 | 0.364 | 1 | 1 | cs | TRUE
32 | LV_1349-5_0_4_line_32 |  | 30 | 31 | 0.021099 | 0.125 | 0.08 | 261 | 0 | 0.364 | 1 | 1 | cs | TRUE
33 | LV_1349-5_0_4_line_33 |  | 32 | 33 | 0.022775 | 0.125 | 0.08 | 261 | 0 | 0.364 | 1 | 1 | cs | TRUE
34 | LV_1349-5_0_4_line_34 |  | 32 | 34 | 0.019388 | 0.125 | 0.08 | 261 | 0 | 0.364 | 1 | 1 | cs | TRUE
35 | LV_1349-5_0_4_line_35 |  | 33 | 35 | 0.011609 | 0.125 | 0.08 | 261 | 0 | 0.364 | 1 | 1 | cs | TRUE
36 | LV_1349-5_0_4_line_36 |  | 34 | 36 | 0.059053 | 0.125 | 0.08 | 261 | 0 | 0.364 | 1 | 1 | cs | TRUE
37 | LV_1349-5_0_4_line_37 |  | 34 | 37 | 0.013096 | 0.125 | 0.08 | 261 | 0 | 0.364 | 1 | 1 | cs | TRUE
38 | LV_1349-5_0_4_line_38 |  | 35 | 38 | 0.063256 | 0.125 | 0.08 | 261 | 0 | 0.364 | 1 | 1 | cs | TRUE
39 | LV_1349-5_0_4_line_39 |  | 36 | 39 | 0.014109 | 0.125 | 0.08 | 261 | 0 | 0.364 | 1 | 1 | cs | TRUE
40 | LV_1349-5_0_4_line_40 |  | 36 | 40 | 0.02133 | 0.125 | 0.08 | 261 | 0 | 0.364 | 1 | 1 | cs | TRUE
41 | LV_1349-5_0_4_line_41 |  | 37 | 41 | 0.011893 | 0.125 | 0.08 | 261 | 0 | 0.364 | 1 | 1 | cs | TRUE
42 | LV_1349-5_0_4_line_42 |  | 38 | 42 | 0.021198 | 0.125 | 0.08 | 261 | 0 | 0.364 | 1 | 1 | cs | TRUE
43 | LV_1349-5_0_4_line_43 |  | 39 | 43 | 0.0010139 | 0.125 | 0.08 | 261 | 0 | 0.364 | 1 | 1 | cs | TRUE
44 | LV_1349-5_0_4_line_44 |  | 40 | 44 | 0.04099 | 0.125 | 0.08 | 261 | 0 | 0.364 | 1 | 1 | cs | TRUE
45 | LV_1349-5_0_4_line_45 |  | 41 | 45 | 0.027073 | 0.125 | 0.08 | 261 | 0 | 0.364 | 1 | 1 | cs | TRUE
46 | LV_1349-5_0_4_line_46 |  | 42 | 46 | 0.023939 | 0.125 | 0.08 | 261 | 0 | 0.364 | 1 | 2 | cs | TRUE
47 | LV_1349-5_0_4_line_47 |  | 43 | 72 | 0.034224 | 0.125 | 0.08 | 261 | 0 | 0.364 | 1 | 1 | cs | TRUE
48 | LV_1349-5_0_4_line_48 |  | 44 | 64 | 0.014207 | 0.125 | 0.08 | 261 | 0 | 0.364 | 1 | 1 | cs | TRUE
49 | LV_1349-5_0_4_line_49 |  | 45 | 79 | 0.025627 | 0.125 | 0.08 | 261 | 0 | 0.364 | 1 | 1 | cs | TRUE
50 | LV_1349-5_0_4_line_50 |  | 46 | 47 | 0.044721 | 0.125 | 0.08 | 261 | 0 | 0.364 | 1 | 3 | cs | TRUE
51 | LV_1349-5_0_4_line_51 |  | 47 | 48 | 0.04728 | 0.125 | 0.08 | 261 | 0 | 0.364 | 1 | 1 | cs | TRUE
52 | LV_1349-5_0_4_line_52 |  | 47 | 49 | 0.0084711 | 0.125 | 0.08 | 261 | 0 | 0.364 | 1 | 3 | cs | TRUE
53 | LV_1349-5_0_4_line_53 |  | 48 | 50 | 0.059519 | 0.125 | 0.08 | 261 | 0 | 0.364 | 1 | 1 | cs | TRUE
54 | LV_1349-5_0_4_line_54 |  | 48 | 51 | 0.042867 | 0.125 | 0.08 | 261 | 0 | 0.364 | 1 | 1 | cs | TRUE
55 | LV_1349-5_0_4_line_55 |  | 49 | 52 | 0.010215 | 0.125 | 0.08 | 261 | 0 | 0.364 | 1 | 3 | cs | TRUE
56 | LV_1349-5_0_4_line_56 |  | 50 | 56 | 0.025307 | 0.125 | 0.08 | 261 | 0 | 0.364 | 1 | 1 | cs | TRUE
57 | LV_1349-5_0_4_line_57 |  | 50 | 54 | 0.034984 | 0.125 | 0.08 | 261 | 0 | 0.364 | 1 | 1 | cs | TRUE
58 | LV_1349-5_0_4_line_58 |  | 51 | 82 | 0.0095721 | 0.125 | 0.08 | 261 | 0 | 0.364 | 1 | 1 | cs | TRUE
59 | LV_1349-5_0_4_line_59 |  | 52 | 120 | 0.0089417 | 0.125 | 0.08 | 261 | 0 | 0.364 | 1 | 3 | cs | TRUE
60 | LV_1349-5_0_4_line_60 |  | 53 | 54 | 0.085917 | 0.125 | 0.08 | 261 | 0 | 0.364 | 1 | 1 | cs | TRUE
61 | LV_1349-5_0_4_line_61 |  | 54 | 55 | 0.052912 | 0.125 | 0.08 | 261 | 0 | 0.364 | 1 | 1 | cs | TRUE
62 | LV_1349-5_0_4_line_62 |  | 55 | 57 | 0.033528 | 0.125 | 0.08 | 261 | 0 | 0.364 | 1 | 1 | cs | TRUE
63 | LV_1349-5_0_4_line_63 |  | 56 | 58 | 0.004552 | 0.125 | 0.08 | 261 | 0 | 0.364 | 1 | 1 | cs | TRUE
64 | LV_1349-5_0_4_line_64 |  | 57 | 59 | 0.0209 | 0.125 | 0.08 | 261 | 0 | 0.364 | 1 | 1 | cs | TRUE
65 | LV_1349-5_0_4_line_65 |  | 59 | 81 | 0.0076637 | 0.125 | 0.08 | 261 | 0 | 0.364 | 1 | 1 | cs | TRUE
66 | LV_1349-5_0_4_line_66 |  | 60 | 61 | 0.0076508 | 0.125 | 0.08 | 261 | 0 | 0.364 | 1 | 1 | cs | TRUE
67 | LV_1349-5_0_4_line_67 |  | 60 | 62 | 0.009927 | 0.125 | 0.08 | 261 | 0 | 0.364 | 1 | 1 | cs | TRUE
68 | LV_1349-5_0_4_line_68 |  | 61 | 63 | 0.01385 | 0.125 | 0.08 | 261 | 0 | 0.364 | 1 | 1 | cs | TRUE
69 | LV_1349-5_0_4_line_69 |  | 62 | 64 | 0.022121 | 0.125 | 0.08 | 261 | 0 | 0.364 | 1 | 1 | cs | TRUE
70 | LV_1349-5_0_4_line_70 |  | 63 | 65 | 0.0016219 | 0.125 | 0.08 | 261 | 0 | 0.364 | 1 | 1 | cs | TRUE
71 | LV_1349-5_0_4_line_71 |  | 65 | 66 | 0.017609 | 0.125 | 0.08 | 261 | 0 | 0.364 | 1 | 1 | cs | TRUE
72 | LV_1349-5_0_4_line_72 |  | 66 | 67 | 0.0064287 | 0.125 | 0.08 | 261 | 0 | 0.364 | 1 | 1 | cs | TRUE
73 | LV_1349-5_0_4_line_73 |  | 67 | 68 | 0.014203 | 0.125 | 0.08 | 261 | 0 | 0.364 | 1 | 1 | cs | TRUE
74 | LV_1349-5_0_4_line_74 |  | 69 | 70 | 0.028139 | 0.125 | 0.08 | 261 | 0 | 0.364 | 1 | 1 | cs | TRUE
75 | LV_1349-5_0_4_line_75 |  | 70 | 71 | 0.026203 | 0.125 | 0.08 | 261 | 0 | 0.364 | 1 | 1 | cs | TRUE
76 | LV_1349-5_0_4_line_76 |  | 71 | 78 | 0.018609 | 0.125 | 0.08 | 261 | 0 | 0.364 | 1 | 1 | cs | TRUE
77 | LV_1349-5_0_4_line_77 |  | 72 | 73 | 0.00070066 | 0.125 | 0.08 | 261 | 0 | 0.364 | 1 | 1 | cs | TRUE
78 | LV_1349-5_0_4_line_78 |  | 73 | 74 | 0.017764 | 0.125 | 0.08 | 261 | 0 | 0.364 | 1 | 1 | cs | TRUE
79 | LV_1349-5_0_4_line_79 |  | 74 | 75 | 0.010052 | 0.125 | 0.08 | 261 | 0 | 0.364 | 1 | 1 | cs | TRUE
80 | LV_1349-5_0_4_line_80 |  | 75 | 76 | 0.0092821 | 0.125 | 0.08 | 261 | 0 | 0.364 | 1 | 1 | cs | TRUE
81 | LV_1349-5_0_4_line_81 |  | 76 | 77 | 0.020256 | 0.125 | 0.08 | 261 | 0 | 0.364 | 1 | 1 | cs | TRUE
82 | LV_1349-5_0_4_line_82 |  | 77 | 78 | 0.0032429 | 0.125 | 0.08 | 261 | 0 | 0.364 | 1 | 1 | cs | TRUE
83 | LV_1349-5_0_4_line_83 |  | 79 | 80 | 0.018252 | 0.125 | 0.08 | 261 | 0 | 0.364 | 1 | 1 | cs | TRUE
84 | LV_1349-5_0_4_line_84 |  | 83 | 84 | 0.011906 | 0.125 | 0.08 | 261 | 0 | 0.364 | 1 | 1 | cs | TRUE
85 | LV_1349-5_0_4_line_85 |  | 83 | 85 | 0.027657 | 0.125 | 0.08 | 261 | 0 | 0.364 | 1 | 1 | cs | TRUE
86 | LV_1349-5_0_4_line_86 |  | 84 | 86 | 0.025017 | 0.125 | 0.08 | 261 | 0 | 0.364 | 1 | 1 | cs | TRUE
87 | LV_1349-5_0_4_line_87 |  | 84 | 87 | 0.015677 | 0.125 | 0.08 | 261 | 0 | 0.364 | 1 | 1 | cs | TRUE
88 | LV_1349-5_0_4_line_88 |  | 86 | 88 | 0.0037157 | 0.125 | 0.08 | 261 | 0 | 0.364 | 1 | 1 | cs | TRUE
89 | LV_1349-5_0_4_line_89 |  | 88 | 92 | 0.020207 | 0.125 | 0.08 | 261 | 0 | 0.364 | 1 | 1 | cs | TRUE
90 | LV_1349-5_0_4_line_90 |  | 88 | 93 | 0.016411 | 0.125 | 0.08 | 261 | 0 | 0.364 | 1 | 1 | cs | TRUE
91 | LV_1349-5_0_4_line_91 |  | 89 | 98 | 0.024925 | 0.125 | 0.08 | 261 | 0 | 0.364 | 1 | 3 | cs | TRUE
92 | LV_1349-5_0_4_line_92 |  | 90 | 91 | 0.029901 | 0.125 | 0.08 | 261 | 0 | 0.364 | 1 | 1 | cs | TRUE
93 | LV_1349-5_0_4_line_93 |  | 91 | 99 | 0.006239 | 0.125 | 0.08 | 261 | 0 | 0.364 | 1 | 3 | cs | TRUE
94 | LV_1349-5_0_4_line_94 |  | 91 | 95 | 0.015165 | 0.125 | 0.08 | 261 | 0 | 0.364 | 1 | 3 | cs | TRUE
95 | LV_1349-5_0_4_line_95 |  | 92 | 102 | 0.0068957 | 0.125 | 0.08 | 261 | 0 | 0.364 | 1 | 1 | cs | TRUE
96 | LV_1349-5_0_4_line_96 |  | 94 | 95 | 0.017311 | 0.125 | 0.08 | 261 | 0 | 0.364 | 1 | 3 | cs | TRUE
97 | LV_1349-5_0_4_line_97 |  | 94 | 96 | 0.033068 | 0.125 | 0.08 | 261 | 0 | 0.364 | 1 | 1 | cs | TRUE
98 | LV_1349-5_0_4_line_98 |  | 94 | 97 | 0.019312 | 0.125 | 0.08 | 261 | 0 | 0.364 | 1 | 3 | cs | TRUE
99 | LV_1349-5_0_4_line_99 |  | 95 | 119 | 0.0098728 | 0.125 | 0.08 | 261 | 0 | 0.364 | 1 | 1 | cs | TRUE
100 | LV_1349-5_0_4_line_100 |  | 97 | 116 | 0.020894 | 0.125 | 0.08 | 261 | 0 | 0.364 | 1 | 3 | cs | TRUE
101 | LV_1349-5_0_4_line_101 |  | 98 | 99 | 0.0029836 | 0.125 | 0.08 | 261 | 0 | 0.364 | 1 | 3 | cs | TRUE
102 | LV_1349-5_0_4_line_102 |  | 99 | 100 | 0.011509 | 0.125 | 0.08 | 261 | 0 | 0.364 | 1 | 3 | cs | TRUE
103 | LV_1349-5_0_4_line_103 |  | 100 | 101 | 0.0088255 | 0.125 | 0.08 | 261 | 0 | 0.364 | 1 | 3 | cs | TRUE
104 | LV_1349-5_0_4_line_104 |  | 101 | 120 | 0.007606 | 0.125 | 0.08 | 261 | 0 | 0.364 | 1 | 3 | cs | TRUE
105 | LV_1349-5_0_4_line_105 |  | 102 | 103 | 0.017307 | 0.125 | 0.08 | 261 | 0 | 0.364 | 1 | 1 | cs | TRUE
106 | LV_1349-5_0_4_line_106 |  | 102 | 104 | 0.021644 | 0.125 | 0.08 | 261 | 0 | 0.364 | 1 | 1 | cs | TRUE
107 | LV_1349-5_0_4_line_107 |  | 103 | 105 | 0.010036 | 0.125 | 0.08 | 261 | 0 | 0.364 | 1 | 1 | cs | TRUE
108 | LV_1349-5_0_4_line_108 |  | 105 | 106 | 0.0054895 | 0.125 | 0.08 | 261 | 0 | 0.364 | 1 | 1 | cs | TRUE
109 | LV_1349-5_0_4_line_109 |  | 106 | 110 | 0.045468 | 0.125 | 0.08 | 261 | 0 | 0.364 | 1 | 1 | cs | TRUE
110 | LV_1349-5_0_4_line_110 |  | 107 | 108 | 0.026031 | 0.125 | 0.08 | 261 | 0 | 0.364 | 1 | 1 | cs | TRUE
111 | LV_1349-5_0_4_line_111 |  | 107 | 109 | 0.0046577 | 0.125 | 0.08 | 261 | 0 | 0.364 | 1 | 1 | cs | TRUE
112 | LV_1349-5_0_4_line_112 |  | 108 | 111 | 0.025129 | 0.125 | 0.08 | 261 | 0 | 0.364 | 1 | 1 | cs | TRUE
113 | LV_1349-5_0_4_line_113 |  | 109 | 112 | 0.024554 | 0.125 | 0.08 | 261 | 0 | 0.364 | 1 | 1 | cs | TRUE
114 | LV_1349-5_0_4_line_114 |  | 110 | 113 | 0.0083598 | 0.125 | 0.08 | 261 | 0 | 0.364 | 1 | 1 | cs | TRUE
115 | LV_1349-5_0_4_line_115 |  | 111 | 114 | 0.0061913 | 0.125 | 0.08 | 261 | 0 | 0.364 | 1 | 1 | cs | TRUE
116 | LV_1349-5_0_4_line_116 |  | 111 | 115 | 0.031148 | 0.125 | 0.08 | 261 | 0 | 0.364 | 1 | 1 | cs | TRUE
117 | LV_1349-5_0_4_line_117 |  | 114 | 118 | 0.012718 | 0.125 | 0.08 | 261 | 0 | 0.364 | 1 | 1 | cs | TRUE
118 | LV_1349-5_0_4_line_118 |  | 115 | 117 | 0.0016794 | 0.125 | 0.08 | 261 | 0 | 0.364 | 1 | 1 | cs | TRUE
119 | LV_1349-5_0_4_line_119 |  | 116 | 117 | 0.024344 | 0.125 | 0.08 | 261 | 0 | 0.364 | 1 | 1 | cs | TRUE

## trafo
| name | std_type | hv_bus | lv_bus | sn_mva | vn_hv_kv | vn_lv_kv | vk_percent | vkr_percent | pfe_kw | i0_percent | shift_degree | tap_side | tap_neutral | tap_min | tap_max | tap_step_percent | tap_step_degree | tap_pos | tap_phase_shifter | parallel | df | in_service
0 | LV_1349-5_0_4_trafo_109 | 0.63 MVA 20/0.4 kV | 121 | 116 | 0.63 | 20 | 0.4 | 6 | 1.206 | 1.65 | 0.2619 | 150 | hv | 0 | -2 | 2 | 2.5 | 0 | 0 | FALSE | 1 | 1 | TRUE

## line_geodata
| x0 | y0 | x1 | y1 | x2 | y2 | x3 | y3 | x4 | y4 | x5 | y5 | x6 | y6 | x7 | y7 | x8 | y8
0 | 2710612.2176 | 1226706.705 | 2710607.0963 | 1226678.5814 | 2710603.722 | 1226672.503 | 2710599.1306 | 1226666.6466 | 2710594.5828 | 1226662.1142 | 2710593.2676 | 1226659.4544
1 | 2710618.1338 | 1226744.6367 | 2710615.9805 | 1226741.7945 | 2710615.2927 | 1226737.2005 | 2710614.1261 | 1226717.1858 | 2710612.2176 | 1226706.705
2 | 2710614.2125 | 1226747.5883 | 2710618.1338 | 1226744.6367
3 | 2710639.8351 | 1226749.2993 | 2710630.1657 | 1226748.6746 | 2710621.9272 | 1226747.7429 | 2710618.1338 | 1226744.6367
4 | 2710614.2125 | 1226747.5883 | 2710615.3137 | 1226751.9676 | 2710615.9219 | 1226754.7255 | 2710618.2438 | 1226773.3605 | 2710618.8758 | 1226785.0256 | 2710618.3278 | 1226799.8155 | 2710618.4672 | 1226801.2859
5 | 2710614.2125 | 1226747.5883 | 2710609.8856 | 1226749.5204 | 2710605.7008 | 1226750.2645
6 | 2710639.8351 | 1226749.2993 | 2710652.012 | 1226749.8525
7 | 2710618.4672 | 1226801.2859 | 2710615.8225 | 1226801.2256 | 2710615.5589 | 1226806.0243 | 2710615.3312 | 1226813.7815 | 2710615.0562 | 1226817.9685 | 2710613.5135 | 1226820.2081 | 2710611.0638 | 1226821.4858 | 2710608.0244 | 1226821.8629 | 2710602.3941 | 1226822.1832
8 | 2710605.7008 | 1226750.2645 | 2710599.5192 | 1226751.3636
9 | 2710588.9202 | 1226828.7909 | 2710592.4571 | 1226824.0864 | 2710596.8305 | 1226822.4998 | 2710602.3941 | 1226822.1832
10 | 2710599.5192 | 1226751.3636 | 2710596.5567 | 1226751.8904
11 | 2710577.2783 | 1226755.3182 | 2710571.2251 | 1226756.3945
12 | 2710577.2783 | 1226755.3182 | 2710584.1037 | 1226754.1046
13 | 2710557.9591 | 1226758.7533 | 2710571.2251 | 1226756.3945
14 | 2710584.1037 | 1226754.1046 | 2710596.5567 | 1226751.8904
15 | 2710538.0919 | 1226762.264 | 2710555.4781 | 1226759.1944 | 2710557.9591 | 1226758.7533
16 | 2710538.0919 | 1226762.264 | 2710518.4701 | 1226765.7284
17 | 2710493.3228 | 1226770.2754 | 2710501.3459 | 1226768.7517 | 2710518.4701 | 1226765.7284
18 | 2710588.9202 | 1226828.7909 | 2710588.857 | 1226830.9691 | 2710587.964 | 1226860.2065
19 | 2710588.9202 | 1226828.7909 | 2710583.1194 | 1226826.826 | 2710579.4757 | 1226826.269
20 | 2710384.2403 | 1226732.4507 | 2710385.9996 | 1226714.0471 | 2710388.9778 | 1226701.6177
21 | 2710389.4347 | 1226699.7111 | 2710388.9778 | 1226701.6177
22 | 2710382.1219 | 1226792.657 | 2710380.7874 | 1226784.0924 | 2710384.2403 | 1226732.4507
23 | 2710384.2403 | 1226732.4507 | 2710361.4485 | 1226729.5686
24 | 2710389.4347 | 1226699.7111 | 2710378.3509 | 1226609.4594
25 | 2710382.1219 | 1226792.657 | 2710392.8135 | 1226790.299
26 | 2710382.1219 | 1226792.657 | 2710360.0408 | 1226798.8639
27 | 2710335.2826 | 1226745.0522 | 2710336.4595 | 1226735.9672 | 2710344.5677 | 1226731.2584 | 2710358.5778 | 1226729.2055 | 2710361.4485 | 1226729.5686
28 | 2710426.1211 | 1226783.325 | 2710411.1396 | 1226786.2572 | 2710392.8135 | 1226790.299
29 | 2710339.7194 | 1226804.5763 | 2710360.0408 | 1226798.8639
30 | 2710449.9303 | 1226778.665 | 2710426.1211 | 1226783.325
31 | 2710449.9303 | 1226778.665 | 2710472.5978 | 1226774.2285
32 | 2710493.3228 | 1226770.2754 | 2710475.5855 | 1226773.6438 | 2710472.5978 | 1226774.2285
33 | 2710582.0889 | 1227106.5041 | 2710585.8213 | 1227084.0375
34 | 2710578.9115 | 1227125.6301 | 2710582.0889 | 1227106.5041
35 | 2710587.7239 | 1227072.5853 | 2710585.8213 | 1227084.0375
36 | 2710569.3451 | 1227183.8966 | 2710578.9115 | 1227125.6301
37 | 2710578.9115 | 1227125.6301 | 2710565.8167 | 1227125.798
38 | 2710587.7239 | 1227072.5853 | 2710598.0908 | 1227010.1841
39 | 2710569.3451 | 1227183.8966 | 2710555.3541 | 1227182.0772
40 | 2710569.3451 | 1227183.8966 | 2710565.7525 | 1227204.9219
41 | 2710553.9246 | 1227125.9505 | 2710565.8167 | 1227125.798
42 | 2710598.0908 | 1227010.1841 | 2710601.5648 | 1226989.273
43 | 2710554.3487 | 1227181.9464 | 2710555.3541 | 1227182.0772
44 | 2710558.8484 | 1227245.3259 | 2710565.7525 | 1227204.9219
45 | 2710526.8537 | 1227126.2975 | 2710553.9246 | 1227125.9505
46 | 2710601.5648 | 1226989.273 | 2710605.488 | 1226965.6577
47 | 2710554.3487 | 1227181.9464 | 2710520.4099 | 1227177.5331
48 | 2710558.8484 | 1227245.3259 | 2710544.8362 | 1227242.9835
49 | 2710526.8537 | 1227126.2975 | 2710501.2292 | 1227126.6261
50 | 2710610.5269 | 1226921.2515 | 2710609.5432 | 1226932.564 | 2710607.9612 | 1226950.7707 | 2710605.488 | 1226965.6577
51 | 2710610.5269 | 1226921.2515 | 2710614.5427 | 1226903.4349 | 2710622.4084 | 1226903.2031 | 2710642.6139 | 1226896.963
52 | 2710610.5269 | 1226921.2515 | 2710602.084 | 1226921.9413
53 | 2710642.6139 | 1226896.963 | 2710700.3722 | 1226881.9369
54 | 2710642.6139 | 1226896.963 | 2710640.775 | 1226880.4941 | 2710640.3461 | 1226861.1714 | 2710642.7572 | 1226854.6335
55 | 2710602.084 | 1226921.9413 | 2710591.9027 | 1226922.7732
56 | 2710700.3722 | 1226881.9369 | 2710685.338 | 1226861.5801
57 | 2710734.3035 | 1226873.0393 | 2710700.3722 | 1226881.9369
58 | 2710642.7572 | 1226854.6335 | 2710651.6245 | 1226851.0283
59 | 2710586.5849 | 1226916.0359 | 2710588.111 | 1226919.9895 | 2710591.9027 | 1226922.7732
60 | 2710734.3035 | 1226873.0393 | 2710763.9585 | 1226953.6759
61 | 2710732.1959 | 1226820.9383 | 2710730.1781 | 1226844.2073 | 2710729.0346 | 1226851.4694 | 2710734.3035 | 1226873.0393
62 | 2710732.1959 | 1226820.9383 | 2710698.6863 | 1226819.8341
63 | 2710682.6337 | 1226857.9185 | 2710685.338 | 1226861.5801
64 | 2710698.6863 | 1226819.8341 | 2710677.7974 | 1226819.1458
65 | 2710670.1378 | 1226818.8934 | 2710677.7974 | 1226819.1458
66 | 2710513.2265 | 1227237.6992 | 2710505.6804 | 1227236.4377
67 | 2710513.2265 | 1227237.6992 | 2710523.0176 | 1227239.336
68 | 2710492.0204 | 1227234.1541 | 2710505.6804 | 1227236.4377
69 | 2710523.0176 | 1227239.336 | 2710544.8362 | 1227242.9835
70 | 2710490.4207 | 1227233.8866 | 2710492.0204 | 1227234.1541
71 | 2710490.4207 | 1227233.8866 | 2710473.053 | 1227230.9832
72 | 2710466.7123 | 1227229.9232 | 2710473.053 | 1227230.9832
73 | 2710466.7123 | 1227229.9232 | 2710452.7036 | 1227227.5813
74 | 2710423.8846 | 1227184.7752 | 2710413.7011 | 1227160.6442 | 2710415.6204 | 1227160.9734
75 | 2710441.4463 | 1227165.4029 | 2710415.6204 | 1227160.9734
76 | 2710459.7873 | 1227168.5487 | 2710441.4463 | 1227165.4029
77 | 2710520.4099 | 1227177.5331 | 2710519.7151 | 1227177.4427
78 | 2710519.7151 | 1227177.4427 | 2710502.0998 | 1227175.1521
79 | 2710502.0998 | 1227175.1521 | 2710492.1319 | 1227173.8558
80 | 2710492.1319 | 1227173.8558 | 2710486.3341 | 1227173.1019 | 2710482.948 | 1227172.5211
81 | 2710482.948 | 1227172.5211 | 2710462.9836 | 1227169.0969
82 | 2710459.7873 | 1227168.5487 | 2710462.9836 | 1227169.0969
83 | 2710482.9786 | 1227126.8601 | 2710501.2292 | 1227126.6261
84 | 2710540.2339 | 1226831.2992 | 2710552.0433 | 1226829.7854
85 | 2710579.4757 | 1226826.269 | 2710552.0433 | 1226829.7854
86 | 2710540.2339 | 1226831.2992 | 2710515.4337 | 1226834.585
87 | 2710540.2339 | 1226831.2992 | 2710542.3436 | 1226846.834
88 | 2710511.7502 | 1226835.073 | 2710515.4337 | 1226834.585
89 | 2710511.7502 | 1226835.073 | 2710491.7852 | 1226838.1923
90 | 2710511.7502 | 1226835.073 | 2710514.1458 | 1226851.3081
91 | 2710587.964 | 1226860.2065 | 2710587.2031 | 1226885.12
92 | 2710580.9376 | 1226889.1105 | 2710576.9097 | 1226869.265 | 2710577.6499 | 1226863.2965 | 2710577.3335 | 1226859.6738
93 | 2710587.1121 | 1226888.1023 | 2710580.9376 | 1226889.1105
94 | 2710565.9274 | 1226891.5556 | 2710580.9376 | 1226889.1105
95 | 2710484.9722 | 1226839.2567 | 2710491.7852 | 1226838.1923
96 | 2710548.6557 | 1226893.3138 | 2710565.9274 | 1226891.5556
97 | 2710548.6557 | 1226893.3138 | 2710556.641 | 1226915.1899 | 2710553.9266 | 1226924.591
98 | 2710548.6557 | 1226893.3138 | 2710530.3907 | 1226899.5865
99 | 2710565.9274 | 1226891.5556 | 2710567.539 | 1226901.296
100 | 2710510.6296 | 1226906.3729 | 2710530.3907 | 1226899.5865
101 | 2710587.1121 | 1226888.1023 | 2710587.2031 | 1226885.12
102 | 2710587.1121 | 1226888.1023 | 2710586.8937 | 1226899.6088
103 | 2710586.7263 | 1226908.4327 | 2710586.8937 | 1226899.6088
104 | 2710586.5849 | 1226916.0359 | 2710586.7263 | 1226908.4327
105 | 2710484.9722 | 1226839.2567 | 2710468.0172 | 1226842.7282
106 | 2710484.9722 | 1226839.2567 | 2710488.5183 | 1226858.526 | 2710489.105 | 1226860.4912
107 | 2710458.1852 | 1226844.7413 | 2710468.0172 | 1226842.7282
108 | 2710458.1852 | 1226844.7413 | 2710452.7513 | 1226845.5206
109 | 2710452.7513 | 1226845.5206 | 2710433.4736 | 1226848.2853 | 2710408.4306 | 1226855.248
110 | 2710445.6314 | 1226878.6006 | 2710447.9031 | 1226886.4932 | 2710452.0777 | 1226901.7267 | 2710452.5052 | 1226903.7036
111 | 2710445.6314 | 1226878.6006 | 2710441.0416 | 1226879.393
112 | 2710457.8162 | 1226928.2645 | 2710452.5052 | 1226903.7036
113 | 2710416.8453 | 1226883.5701 | 2710441.0416 | 1226879.393
114 | 2710408.4306 | 1226855.248 | 2710400.3763 | 1226857.4874
115 | 2710457.8162 | 1226928.2645 | 2710452.0504 | 1226930.5202
116 | 2710457.8162 | 1226928.2645 | 2710486.5899 | 1226916.3376
117 | 2710440.2067 | 1226935.1539 | 2710452.0504 | 1226930.5202
118 | 2710488.1413 | 1226915.6945 | 2710486.5899 | 1226916.3376
119 | 2710510.6296 | 1226906.3729 | 2710488.1413 | 1226915.6945

## bus_geodata
| x | y | coords
0 | 2710612.2176 | 1226706.705
1 | 2710593.2676 | 1226659.4544
2 | 2710618.1338 | 1226744.6367
3 | 2710614.2125 | 1226747.5883
4 | 2710639.8351 | 1226749.2993
5 | 2710618.4672 | 1226801.2859
6 | 2710605.7008 | 1226750.2645
7 | 2710652.012 | 1226749.8525
8 | 2710602.3941 | 1226822.1832
9 | 2710599.5192 | 1226751.3636
10 | 2710577.2783 | 1226755.3182
11 | 2710571.2251 | 1226756.3945
12 | 2710584.1037 | 1226754.1046
13 | 2710557.9591 | 1226758.7533
14 | 2710596.5567 | 1226751.8904
15 | 2710538.0919 | 1226762.264
16 | 2710518.4701 | 1226765.7284
17 | 2710588.9202 | 1226828.7909
18 | 2710388.9778 | 1226701.6177
19 | 2710384.2403 | 1226732.4507
20 | 2710389.4347 | 1226699.7111
21 | 2710382.1219 | 1226792.657
22 | 2710361.4485 | 1226729.5686
23 | 2710378.3509 | 1226609.4594
24 | 2710392.8135 | 1226790.299
25 | 2710360.0408 | 1226798.8639
26 | 2710335.2826 | 1226745.0522
27 | 2710426.1211 | 1226783.325
28 | 2710339.7194 | 1226804.5763
29 | 2710449.9303 | 1226778.665
30 | 2710493.3228 | 1226770.2754
31 | 2710472.5978 | 1226774.2285
32 | 2710582.0889 | 1227106.5041
33 | 2710585.8213 | 1227084.0375
34 | 2710578.9115 | 1227125.6301
35 | 2710587.7239 | 1227072.5853
36 | 2710569.3452 | 1227183.8966
37 | 2710565.8167 | 1227125.798
38 | 2710598.0908 | 1227010.1841
39 | 2710555.3541 | 1227182.0772
40 | 2710565.7525 | 1227204.9219
41 | 2710553.9246 | 1227125.9505
42 | 2710601.5648 | 1226989.273
43 | 2710554.3487 | 1227181.9464
44 | 2710558.8484 | 1227245.3259
45 | 2710526.8537 | 1227126.2975
46 | 2710605.488 | 1226965.6577
47 | 2710610.5269 | 1226921.2515
48 | 2710642.6139 | 1226896.963
49 | 2710602.084 | 1226921.9413
50 | 2710700.3722 | 1226881.9369
51 | 2710642.7572 | 1226854.6335
52 | 2710591.9027 | 1226922.7732
53 | 2710763.9585 | 1226953.6759
54 | 2710734.3035 | 1226873.0393
55 | 2710732.1959 | 1226820.9383
56 | 2710685.338 | 1226861.5801
57 | 2710698.6863 | 1226819.8341
58 | 2710682.6337 | 1226857.9185
59 | 2710677.7974 | 1226819.1458
60 | 2710513.2265 | 1227237.6992
61 | 2710505.6804 | 1227236.4377
62 | 2710523.0176 | 1227239.336
63 | 2710492.0204 | 1227234.1541
64 | 2710544.8362 | 1227242.9835
65 | 2710490.4207 | 1227233.8866
66 | 2710473.053 | 1227230.9832
67 | 2710466.7123 | 1227229.9232
68 | 2710452.7036 | 1227227.5813
69 | 2710423.8846 | 1227184.7752
70 | 2710415.6204 | 1227160.9734
71 | 2710441.4463 | 1227165.4029
72 | 2710520.4099 | 1227177.5331
73 | 2710519.7151 | 1227177.4427
74 | 2710502.0998 | 1227175.1521
75 | 2710492.1319 | 1227173.8558
76 | 2710482.948 | 1227172.5211
77 | 2710462.9836 | 1227169.0969
78 | 2710459.7873 | 1227168.5487
79 | 2710501.2292 | 1227126.6261
80 | 2710482.9786 | 1227126.8601
81 | 2710670.1378 | 1226818.8934
82 | 2710651.6245 | 1226851.0283
83 | 2710552.0433 | 1226829.7854
84 | 2710540.2339 | 1226831.2992
85 | 2710579.4757 | 1226826.269
86 | 2710515.4337 | 1226834.585
87 | 2710542.3436 | 1226846.834
88 | 2710511.7502 | 1226835.073
89 | 2710587.964 | 1226860.2065
90 | 2710577.3335 | 1226859.6738
91 | 2710580.9376 | 1226889.1105
92 | 2710491.7852 | 1226838.1923
93 | 2710514.1458 | 1226851.3081
94 | 2710548.6557 | 1226893.3138
95 | 2710565.9274 | 1226891.5556
96 | 2710553.9266 | 1226924.591
97 | 2710530.3907 | 1226899.5865
98 | 2710587.2031 | 1226885.12
99 | 2710587.1121 | 1226888.1023
100 | 2710586.8937 | 1226899.6088
101 | 2710586.7263 | 1226908.4327
102 | 2710484.9722 | 1226839.2567
103 | 2710468.0172 | 1226842.7282
104 | 2710489.1051 | 1226860.4912
105 | 2710458.1852 | 1226844.7413
106 | 2710452.7513 | 1226845.5206
107 | 2710445.6314 | 1226878.6006
108 | 2710452.5052 | 1226903.7036
109 | 2710441.0416 | 1226879.393
110 | 2710408.4306 | 1226855.248
111 | 2710457.8162 | 1226928.2645
112 | 2710416.8453 | 1226883.5701
113 | 2710400.3763 | 1226857.4874
114 | 2710452.0504 | 1226930.5202
115 | 2710486.5899 | 1226916.3376
116 | 2710510.6296 | 1226906.3729
117 | 2710488.1413 | 1226915.6945
118 | 2710440.2067 | 1226935.1539
119 | 2710567.539 | 1226901.296
120 | 2710586.5849 | 1226916.0359
121 | 2710493.2857 | 1226874.4933

## line_std_types
| c_nf_per_km | r_ohm_per_km | x_ohm_per_km | max_i_ka | type | q_mm2 | alpha | voltage_rating
NAYY 4x50 SE | 210 | 0.642 | 0.083 | 0.142 | cs | 50 | 0.00403 | LV
NAYY 4x120 SE | 264 | 0.225 | 0.08 | 0.242 | cs | 120 | 0.00403 | LV
NAYY 4x150 SE | 261 | 0.208 | 0.08 | 0.27 | cs | 150 | 0.00403 | LV
NA2XS2Y 1x95 RM/25 12/20 kV | 216 | 0.313 | 0.132 | 0.252 | cs | 95 | 0.00403 | MV
NA2XS2Y 1x185 RM/25 12/20 kV | 273 | 0.161 | 0.117 | 0.362 | cs | 185 | 0.00403 | MV
NA2XS2Y 1x240 RM/25 12/20 kV | 304 | 0.122 | 0.112 | 0.421 | cs | 240 | 0.00403 | MV
NA2XS2Y 1x95 RM/25 6/10 kV | 315 | 0.313 | 0.123 | 0.249 | cs | 95 | 0.00403 | MV
NA2XS2Y 1x185 RM/25 6/10 kV | 406 | 0.161 | 0.11 | 0.358 | cs | 185 | 0.00403 | MV
NA2XS2Y 1x240 RM/25 6/10 kV | 456 | 0.122 | 0.105 | 0.416 | cs | 240 | 0.00403 | MV
NA2XS2Y 1x150 RM/25 12/20 kV | 250 | 0.206 | 0.116 | 0.319 | cs | 150 | 0.00403 | MV
NA2XS2Y 1x120 RM/25 12/20 kV | 230 | 0.253 | 0.119 | 0.283 | cs | 120 | 0.00403 | MV
NA2XS2Y 1x70 RM/25 12/20 kV | 190 | 0.443 | 0.132 | 0.22 | cs | 70 | 0.00403 | MV
NA2XS2Y 1x150 RM/25 6/10 kV | 360 | 0.206 | 0.11 | 0.315 | cs | 150 | 0.00403 | MV
NA2XS2Y 1x120 RM/25 6/10 kV | 340 | 0.253 | 0.113 | 0.28 | cs | 120 | 0.00403 | MV
NA2XS2Y 1x70 RM/25 6/10 kV | 280 | 0.443 | 0.123 | 0.217 | cs | 70 | 0.00403 | MV
N2XS(FL)2Y 1x120 RM/35 64/110 kV | 112 | 0.153 | 0.166 | 0.366 | cs | 120 | 0.00393 | HV
N2XS(FL)2Y 1x185 RM/35 64/110 kV | 125 | 0.099 | 0.156 | 0.457 | cs | 185 | 0.00393 | HV
N2XS(FL)2Y 1x240 RM/35 64/110 kV | 135 | 0.075 | 0.149 | 0.526 | cs | 240 | 0.00393 | HV
N2XS(FL)2Y 1x300 RM/35 64/110 kV | 144 | 0.06 | 0.144 | 0.588 | cs | 300 | 0.00393 | HV
15-AL1/3-ST1A 0.4 | 11 | 1.8769 | 0.35 | 0.105 | ol | 16 | 0.00403 | LV
24-AL1/4-ST1A 0.4 | 11.25 | 1.2012 | 0.335 | 0.14 | ol | 24 | 0.00403 | LV
48-AL1/8-ST1A 0.4 | 12.2 | 0.5939 | 0.3 | 0.21 | ol | 48 | 0.00403 | LV
94-AL1/15-ST1A 0.4 | 13.2 | 0.306 | 0.29 | 0.35 | ol | 94 | 0.00403 | LV
34-AL1/6-ST1A 10.0 | 9.7 | 0.8342 | 0.36 | 0.17 | ol | 34 | 0.00403 | MV
48-AL1/8-ST1A 10.0 | 10.1 | 0.5939 | 0.35 | 0.21 | ol | 48 | 0.00403 | MV
70-AL1/11-ST1A 10.0 | 10.4 | 0.4132 | 0.339 | 0.29 | ol | 70 | 0.00403 | MV
94-AL1/15-ST1A 10.0 | 10.75 | 0.306 | 0.33 | 0.35 | ol | 94 | 0.00403 | MV
122-AL1/20-ST1A 10.0 | 11.1 | 0.2376 | 0.323 | 0.41 | ol | 122 | 0.00403 | MV
149-AL1/24-ST1A 10.0 | 11.25 | 0.194 | 0.315 | 0.47 | ol | 149 | 0.00403 | MV
34-AL1/6-ST1A 20.0 | 9.15 | 0.8342 | 0.382 | 0.17 | ol | 34 | 0.00403 | MV
48-AL1/8-ST1A 20.0 | 9.5 | 0.5939 | 0.372 | 0.21 | ol | 48 | 0.00403 | MV
70-AL1/11-ST1A 20.0 | 9.7 | 0.4132 | 0.36 | 0.29 | ol | 70 | 0.00403 | MV
94-AL1/15-ST1A 20.0 | 10 | 0.306 | 0.35 | 0.35 | ol | 94 | 0.00403 | MV
122-AL1/20-ST1A 20.0 | 10.3 | 0.2376 | 0.344 | 0.41 | ol | 122 | 0.00403 | MV
149-AL1/24-ST1A 20.0 | 10.5 | 0.194 | 0.337 | 0.47 | ol | 149 | 0.00403 | MV
184-AL1/30-ST1A 20.0 | 10.75 | 0.1571 | 0.33 | 0.535 | ol | 184 | 0.00403 | MV
243-AL1/39-ST1A 20.0 | 11 | 0.1188 | 0.32 | 0.645 | ol | 243 | 0.00403 | MV
48-AL1/8-ST1A 110.0 | 8 | 0.5939 | 0.46 | 0.21 | ol | 48 | 0.00403 | HV
70-AL1/11-ST1A 110.0 | 8.4 | 0.4132 | 0.45 | 0.29 | ol | 70 | 0.00403 | HV
94-AL1/15-ST1A 110.0 | 8.65 | 0.306 | 0.44 | 0.35 | ol | 94 | 0.00403 | HV
122-AL1/20-ST1A 110.0 | 8.5 | 0.2376 | 0.43 | 0.41 | ol | 122 | 0.00403 | HV
149-AL1/24-ST1A 110.0 | 8.75 | 0.194 | 0.41 | 0.47 | ol | 149 | 0.00403 | HV
184-AL1/30-ST1A 110.0 | 8.8 | 0.1571 | 0.4 | 0.535 | ol | 184 | 0.00403 | HV
243-AL1/39-ST1A 110.0 | 9 | 0.1188 | 0.39 | 0.645 | ol | 243 | 0.00403 | HV
305-AL1/39-ST1A 110.0 | 9.2 | 0.0949 | 0.38 | 0.74 | ol | 305 | 0.00403 | HV
490-AL1/64-ST1A 110.0 | 9.75 | 0.059 | 0.37 | 0.96 | ol | 490 | 0.00403 | HV
679-AL1/86-ST1A 110.0 | 9.95 | 0.042 | 0.36 | 1.15 | ol | 679 | 0.00403 | HV
490-AL1/64-ST1A 220.0 | 10 | 0.059 | 0.285 | 0.96 | ol | 490 | 0.00403 | HV
679-AL1/86-ST1A 220.0 | 11.7 | 0.042 | 0.275 | 1.15 | ol | 679 | 0.00403 | HV
490-AL1/64-ST1A 380.0 | 11 | 0.059 | 0.253 | 0.96 | ol | 490 | 0.00403 | HV
679-AL1/86-ST1A 380.0 | 14.6 | 0.042 | 0.25 | 1.15 | ol | 679 | 0.00403 | HV

## trafo_std_types
| i0_percent | pfe_kw | vkr_percent | sn_mva | vn_lv_kv | vn_hv_kv | vk_percent | shift_degree | vector_group | tap_side | tap_neutral | tap_min | tap_max | tap_step_degree | tap_step_percent | tap_phase_shifter
160 MVA 380/110 kV | 0.06 | 60 | 0.25 | 160 | 110 | 380 | 12.2 | 0 | Yy0 | hv | 0 | -9 | 9 | 0 | 1.5 | FALSE
100 MVA 220/110 kV | 0.06 | 55 | 0.26 | 100 | 110 | 220 | 12 | 0 | Yy0 | hv | 0 | -9 | 9 | 0 | 1.5 | FALSE
63 MVA 110/20 kV | 0.04 | 22 | 0.32 | 63 | 20 | 110 | 18 | 150 | YNd5 | hv | 0 | -9 | 9 | 0 | 1.5 | FALSE
40 MVA 110/20 kV | 0.05 | 18 | 0.34 | 40 | 20 | 110 | 16.2 | 150 | YNd5 | hv | 0 | -9 | 9 | 0 | 1.5 | FALSE
25 MVA 110/20 kV | 0.07 | 14 | 0.41 | 25 | 20 | 110 | 12 | 150 | YNd5 | hv | 0 | -9 | 9 | 0 | 1.5 | FALSE
63 MVA 110/10 kV | 0.04 | 22 | 0.32 | 63 | 10 | 110 | 18 | 150 | YNd5 | hv | 0 | -9 | 9 | 0 | 1.5 | FALSE
40 MVA 110/10 kV | 0.05 | 18 | 0.34 | 40 | 10 | 110 | 16.2 | 150 | YNd5 | hv | 0 | -9 | 9 | 0 | 1.5 | FALSE
25 MVA 110/10 kV | 0.07 | 14 | 0.41 | 25 | 10 | 110 | 12 | 150 | YNd5 | hv | 0 | -9 | 9 | 0 | 1.5 | FALSE
0.25 MVA 20/0.4 kV | 0.32 | 0.8 | 1.44 | 0.25 | 0.4 | 20 | 6 | 150 | Yzn5 | hv | 0 | -2 | 2 | 0 | 2.5 | FALSE
0.4 MVA 20/0.4 kV | 0.3375 | 1.35 | 1.425 | 0.4 | 0.4 | 20 | 6 | 150 | Dyn5 | hv | 0 | -2 | 2 | 0 | 2.5 | FALSE
0.63 MVA 20/0.4 kV | 0.2619 | 1.65 | 1.206 | 0.63 | 0.4 | 20 | 6 | 150 | Dyn5 | hv | 0 | -2 | 2 | 0 | 2.5 | FALSE
0.25 MVA 10/0.4 kV | 0.24 | 0.6 | 1.2 | 0.25 | 0.4 | 10 | 4 | 150 | Dyn5 | hv | 0 | -2 | 2 | 0 | 2.5 | FALSE
0.4 MVA 10/0.4 kV | 0.2375 | 0.95 | 1.325 | 0.4 | 0.4 | 10 | 4 | 150 | Dyn5 | hv | 0 | -2 | 2 | 0 | 2.5 | FALSE
0.63 MVA 10/0.4 kV | 0.1873 | 1.18 | 1.0794 | 0.63 | 0.4 | 10 | 4 | 150 | Dyn5 | hv | 0 | -2 | 2 | 0 | 2.5 | FALSE

## trafo3w_std_types
| sn_hv_mva | sn_mv_mva | sn_lv_mva | vn_hv_kv | vn_mv_kv | vn_lv_kv | vk_hv_percent | vk_mv_percent | vk_lv_percent | vkr_hv_percent | vkr_mv_percent | vkr_lv_percent | pfe_kw | i0_percent | shift_mv_degree | shift_lv_degree | vector_group | tap_side | tap_neutral | tap_min | tap_max | tap_step_percent
63/25/38 MVA 110/20/10 kV | 63 | 25 | 38 | 110 | 20 | 10 | 10.4 | 10.4 | 10.4 | 0.28 | 0.32 | 0.35 | 35 | 0.89 | 0 | 0 | YN0yn0yn0 | hv | 0 | -10 | 10 | 1.2
63/25/38 MVA 110/10/10 kV | 63 | 25 | 38 | 110 | 10 | 10 | 10.4 | 10.4 | 10.4 | 0.28 | 0.32 | 0.35 | 35 | 0.89 | 0 | 0 | YN0yn0yn0 | hv | 0 | -10 | 10 | 1.2

## fuse_std_types
| fuse_type | i_rated_a | t_avg | t_min | t_total | x_avg | x_min | x_total
HV 100A | HV 100A | 100 | 0 | [10.0, 3.64, 0.854, 0.281, 0.1, 0.0531, 0.022, 0.01] | [10.0, 4.267, 1.21, 0.403, 0.1, 0.058, 0.022, 0.01] | 0 | [300.0, 350.0, 450.0, 550.0, 700.0, 850.0, 1200.0, 1752.0] | [600.0, 700.0, 900.0, 1150.0, 1665.0, 2000.0, 3000.0, 4313.0]
HV 10A | HV 10A | 10 | 0 | [10.0, 1675.0, 0.344, 0.156, 0.1, 0.0417, 0.0171, 0.01] | [10.0, 1.3, 0.3, 0.155, 0.1, 0.0555, 0.023, 0.01] | 0 | [30.0, 32.0, 35.0, 37.0, 39.0, 50.0, 70.0, 88.0] | [60.0, 70.0, 80.0, 87.0, 94.0, 110.0, 150.0, 216.0]
HV 125A | HV 125A | 125 | 0 | [10.0, 1.82, 0.344, 0.1, 0.0467, 0.0269, 0.01] | [10.0, 2.478, 0.426, 0.1, 0.0427, 0.0211, 0.01] | 0 | [375.0, 500.0, 700.0, 925.0, 1200.0, 1500.0, 2341.0] | [750.0, 1000.0, 1500.0, 2200.0, 3000.0, 4000.0, 5765.0]
HV 160A | HV 160A | 160 | 0 | [10.0, 4.15, 1.03, 0.198, 0.1, 0.051, 0.0172, 0.01] | [10.0, 2.3, 0.734, 0.274, 0.1, 0.046, 0.0177, 0.01] | 0 | [480.0, 550.0, 700.0, 1000.0, 1260.0, 1600.0, 2500.0, 3227.0] | [960.0, 1300.0, 1700.0, 2200.0, 2996.0, 4000.0, 6000.0, 7946.0]
HV 16A | HV 16A | 16 | 0 | [10.0, 0.352, 0.164, 0.1, 0.0649, 0.0342, 0.01] | [10.0, 2.34, 0.722, 0.181, 0.1, 0.055, 0.0296, 0.01] | 0 | [48.0, 60.0, 65.0, 71.0, 80.0, 100.0, 162.0] | [96.0, 110.0, 125.0, 150.0, 168.0, 200.0, 250.0, 398.0]
HV 200A | HV 200A | 200 | 0 | [10.0, 4.267, 1.21, 0.403, 0.1, 0.058, 0.022, 0.01] | [10.0, 3.73, 1.654, 0.328, 0.1, 0.0531, 0.019, 0.01] | 0 | [600.0, 700.0, 900.0, 1150.0, 1665.0, 2000.0, 3000.0, 4313.0] | [1200.0, 1500.0, 1800.0, 2700.0, 3960.0, 5000.0, 7500.0, 10620.0]
HV 20A | HV 20A | 20 | 0 | [10.0, 1.3, 0.3, 0.155, 0.1, 0.0555, 0.023, 0.01] | [10.0, 1.3, 0.161, 0.1, 0.0611, 0.0399, 0.0141, 0.01] | 0 | [60.0, 70.0, 80.0, 87.0, 94.0, 110.0, 150.0, 216.0] | [120.0, 150.0, 200.0, 223.0, 260.0, 300.0, 450.0, 532.0]
HV 25A | HV 25A | 25 | 0 | [10.0, 2.512, 0.833, 0.299, 0.1, 0.0372, 0.0223, 0.01] | [10.0, 3.125, 0.597, 0.198, 0.1, 0.0378, 0.022, 0.01] | 0 | [75.0, 82.0, 90.0, 100.0, 124.0, 170.0, 200.0, 289.0] | [150.0, 170.0, 210.0, 250.0, 294.0, 400.0, 500.0, 711.0]
HV 31.5A | HV 31.5A | 31.5 | 0 | [10.0, 2.34, 0.722, 0.181, 0.1, 0.055, 0.0296, 0.01] | [10.0, 2.84, 0.368, 0.164, 0.1, 0.0621, 0.0378, 0.0195, 0.01] | 0 | [95.0, 110.0, 125.0, 150.0, 165.0, 200.0, 250.0, 390.0] | [189.0, 220.0, 300.0, 350.0, 393.0, 450.0, 530.0, 700.0, 960.0]
HV 40A | HV 40A | 40 | 0 | [10.0, 1.3, 0.161, 0.1, 0.0611, 0.0399, 0.0141, 0.01] | [10.0, 2.05, 0.369, 0.198, 0.1, 0.051, 0.0298, 0.01] | 0 | [120.0, 150.0, 200.0, 223.0, 260.0, 300.0, 450.0, 532.0] | [240.0, 300.0, 400.0, 450.0, 530.0, 650.0, 800.0, 1311.0]
HV 50A | HV 50A | 50 | 0 | [10.0, 3.215, 0.597, 0.198, 0.1, 0.0378, 0.022, 0.01] | [10.0, 3.64, 0.854, 0.281, 0.1, 0.0531, 0.022, 0.01] | 0 | [150.0, 170.0, 210.0, 250.0, 294.0, 400.0, 500.0, 711.0] | [300.0, 350.0, 450.0, 550.0, 700.0, 850.0, 1200.0, 1752.0]
HV 6.3A | HV 6.3A | 6.3 | 0 | [10.0, 1.39, 0.344, 0.168, 0.1, 0.056, 0.0263, 0.01] | [10.0, 1.711, 0.516, 0.198, 0.1, 0.0634, 0.0303, 0.01] | 0 | [19.0, 19.5, 20.4, 20.8, 22.0, 25.0, 32.0, 48.0] | [38.0, 40.0, 43.0, 48.0, 53.0, 60.0, 75.0, 118.0]
HV 63A | HV 63A | 63 | 0 | [10.0, 2.84, 0.368, 0.164, 0.1, 0.0621, 0.0378, 0.0195, 0.01] | [10.0, 1.82, 0.344, 0.1, 0.0467, 0.0269, 0.01] | 0 | [189.0, 220.0, 300.0, 350.0, 393.0, 450.0, 530.0, 700.0, 961.0] | [378.0, 500.0, 700.0, 934.0, 1200.0, 1500.0, 2366.0]
HV 80A | HV 80A | 80 | 0 | [10.0, 2.05, 0.369, 0.198, 0.1, 0.051, 0.0298, 0.01] | [10.0, 4.15, 1.03, 0.198, 0.1, 0.051, 0.0172, 0.01] | 0 | [240.0, 300.0, 400.0, 450.0, 530.0, 650.0, 800.0, 1311.0] | [480.0, 550.0, 700.0, 1000.0, 1260.0, 1600.0, 2500.0, 3227.0]
Siemens NH-1-100 | Siemens NH-1-100 | 100 | [5400.0, 2000.0, 400.0, 20.0, 1.0, 0.2, 0.012, 0.004] | 0 | 0 | [150.0, 190.0, 250.0, 430.0, 900.0, 1250.0, 2700.0, 3600.0] | 0 | 0
Siemens NH-1-125 | Siemens NH-1-125 | 125 | [4800.0, 120.0, 7.0, 0.1, 0.004] | 0 | 0 | [180.0, 400.0, 740.0, 2000.0, 4250.0] | 0 | 0
Siemens NH-1-16 | Siemens NH-1-16 | 16 | [4000.0, 400.0, 2.0, 0.1, 0.04, 0.01] | 0 | 0 | [26.0, 35.0, 75.0, 150.0, 200.0, 300.0] | 0 | 0
Siemens NH-1-160 | Siemens NH-1-160 | 160 | [4800.0, 120.0, 7.0, 0.1, 0.004] | 0 | 0 | [210.0, 500.0, 900.0, 2300.0, 5000.0] | 0 | 0
Siemens NH-1-25 | Siemens NH-1-25 | 25 | [4000.0, 1000.0, 10.0, 0.2, 0.02, 0.01] | 0 | 0 | [40.0, 50.0, 100.0, 210.0, 400.0, 500.0] | 0 | 0
Siemens NH-1-50 | Siemens NH-1-50 | 50 | [4000.0, 40.0, 4.0, 1.0, 0.02, 0.01] | 0 | 0 | [86.0, 200.0, 300.0, 400.0, 1000.0, 1280.0] | 0 | 0
Siemens NH-1-63 | Siemens NH-1-63 | 63 | [4000.0, 100.0, 10.0, 2.0, 0.04, 0.01] | 0 | 0 | [100.0, 200.0, 300.0, 400.0, 1000.0, 1500.0] | 0 | 0
Siemens NH-1-80 | Siemens NH-1-80 | 80 | [4800.0, 120.0, 7.0, 0.1, 0.01] | 0 | 0 | [150.58, 250.0, 450.0, 1150.0, 2470.0] | 0 | 0
Siemens NH-2-1000 | Siemens NH-2-1000 | 1000 | [4800.0, 120.0, 7.0, 0.1, 0.004] | 0 | 0 | [1900.0, 3500.0, 8400.0, 24000.0, 52000.0] | 0 | 0
Siemens NH-2-200 | Siemens NH-2-200 | 200 | [4800.0, 120.0, 7.0, 0.1, 0.004] | 0 | 0 | [280.0, 650.0, 1200.0, 3000.0, 7000.0] | 0 | 0
Siemens NH-2-224 | Siemens NH-2-224 | 224 | [4800.0, 120.0, 7.0, 0.2, 0.04, 0.004] | 0 | 0 | [400.0, 750.0, 1453.0, 3025.0, 4315.0, 7600.0] | 0 | 0
Siemens NH-2-250 | Siemens NH-2-250 | 250 | [4800.0, 120.0, 7.0, 0.1, 0.004] | 0 | 0 | [450.0, 800.0, 1650.0, 4000.0, 8500.0] | 0 | 0
Siemens NH-2-315 | Siemens NH-2-315 | 315 | [4800.0, 120.0, 7.0, 0.1, 0.004] | 0 | 0 | [550.0, 920.0, 1900.0, 5000.0, 11000.0] | 0 | 0
Siemens NH-2-355 | Siemens NH-2-355 | 355 | [4800.0, 120.0, 6.0, 0.1, 0.004] | 0 | 0 | [650.0, 1116.27, 2350.0, 5840.0, 12790.0] | 0 | 0
Siemens NH-2-400 | Siemens NH-2-400 | 400 | [4800.0, 120.0, 7.0, 0.1, 0.004] | 0 | 0 | [720.0, 1350.0, 2800.0, 6500.0, 15000.0] | 0 | 0
Siemens NH-2-425 | Siemens NH-2-425 | 425 | [4800.0, 120.0, 7.0, 0.1, 0.004] | 0 | 0 | [850.0, 1500.0, 3050.0, 7500.0, 16500.0] | 0 | 0
Siemens NH-2-630 | Siemens NH-2-630 | 630 | [4800.0, 120.0, 7.0, 0.1, 0.004] | 0 | 0 | [1200.0, 2000.0, 4800.0, 12000.0, 26000.0] | 0 | 0

## res_bus
| vm_pu | va_degree | p_mw | q_mvar
0 | 0.97896 | -0.4037 | 0.0024188 | 0.00060621
1 | 0.97883 | -0.40638 | 0.002813 | 0.000705
2 | 0.97915 | -0.39999 | 0 | 0
3 | 0.97921 | -0.39879 | 0 | 0
4 | 0.97898 | -0.40341 | 0 | 0
5 | 0.98378 | -0.30996 | 0 | 0
6 | 0.97857 | -0.41144 | 0.0014923 | 0.000374
7 | 0.97888 | -0.40523 | 0.0082291 | 0.0020624
8 | 0.98662 | -0.25519 | 0.0031212 | 0.00078226
9 | 0.97812 | -0.42011 | 0.0042156 | 0.0010565
10 | 0.97671 | -0.44769 | 0.0071624 | 0.0017951
11 | 0.97639 | -0.45407 | 0.0065016 | 0.0016295
12 | 0.97713 | -0.43959 | 0.0034787 | 0.00087184
13 | 0.97576 | -0.46646 | 0.0086444 | 0.0021665
14 | 0.97792 | -0.42403 | 0.0041951 | 0.0010514
15 | 0.97498 | -0.48185 | 0.0088604 | 0.0022206
16 | 0.97437 | -0.49383 | 0.0066224 | 0.0016597
17 | 0.98802 | -0.22813 | 0 | 0
18 | 0.97037 | -0.57278 | 0.0023605 | 0.0005916
19 | 0.97052 | -0.56984 | 0 | 0
20 | 0.97036 | -0.57288 | 0.00058461 | 0.00014652
21 | 0.97125 | -0.55526 | 0 | 0
22 | 0.97035 | -0.57322 | 0.0055529 | 0.0013917
23 | 0.97018 | -0.57648 | 0.0021371 | 0.00053562
24 | 0.97144 | -0.55148 | 0.004252 | 0.0010656
25 | 0.97113 | -0.55767 | 0.0021814 | 0.00054672
26 | 0.97027 | -0.57481 | 0.0024033 | 0.00060232
27 | 0.97217 | -0.53705 | 0.000815 | 0.00020426
28 | 0.97106 | -0.55903 | 0.0034868 | 0.00087387
29 | 0.97271 | -0.52642 | 0.00085046 | 0.00021314
30 | 0.97374 | -0.50611 | 0.00081536 | 0.00020435
31 | 0.97324 | -0.51594 | 0.00069898 | 0.00017518
32 | 0.97835 | -0.41541 | 0.0098273 | 0.0024629
33 | 0.97994 | -0.3843 | 0.0021202 | 0.00053137
34 | 0.97717 | -0.43849 | 0 | 0
35 | 0.98078 | -0.36804 | 0.0019164 | 0.0004803
36 | 0.97415 | -0.49774 | 0 | 0
37 | 0.97704 | -0.441 | 0.0021085 | 0.00052843
38 | 0.98544 | -0.27773 | 0.004847 | 0.0012148
39 | 0.9737 | -0.50661 | 0.0016675 | 0.00041791
40 | 0.97374 | -0.50582 | 0.0014834 | 0.00037178
41 | 0.97695 | -0.44283 | 0.0023206 | 0.00058159
42 | 0.9871 | -0.24582 | 0.0061882 | 0.0015509
43 | 0.97367 | -0.50721 | 0.0013762 | 0.00034492
44 | 0.97301 | -0.52024 | 0 | 0
45 | 0.97679 | -0.44583 | 0.0021445 | 0.00053745
46 | 0.98811 | -0.22652 | 0.010703 | 0.0026824
47 | 0.9895 | -0.19971 | 0 | 0
48 | 0.98853 | -0.2187 | 0 | 0
49 | 0.98983 | -0.1935 | 0.0031811 | 0.00079727
50 | 0.98744 | -0.23973 | 0 | 0
51 | 0.98842 | -0.22079 | 0.0015587 | 0.00039064
52 | 0.99023 | -0.18584 | 0.012551 | 0.0031457
53 | 0.98693 | -0.24968 | 0.0026914 | 0.00067452
54 | 0.98715 | -0.24554 | 0 | 0
55 | 0.98683 | -0.25177 | 0 | 0
56 | 0.9872 | -0.24449 | 0.007166 | 0.001796
57 | 0.98662 | -0.25572 | 0.001981 | 0.00049648
58 | 0.98719 | -0.24476 | 0.0033456 | 0.0008385
59 | 0.98654 | -0.25744 | 0.002135 | 0.00053508
60 | 0.97227 | -0.5348 | 0.0022288 | 0.00055858
61 | 0.97218 | -0.53656 | 0.0022991 | 0.00057622
62 | 0.97241 | -0.53211 | 0.0021402 | 0.00053639
63 | 0.97205 | -0.53916 | 0.0013238 | 0.00033178
64 | 0.97275 | -0.52524 | 0.0022706 | 0.00056906
65 | 0.97204 | -0.53943 | 0.0015688 | 0.00039317
66 | 0.97192 | -0.5418 | 0.0027861 | 0.00069827
67 | 0.97189 | -0.54233 | 0.002355 | 0.00059021
68 | 0.97186 | -0.54289 | 0.002146 | 0.00053785
69 | 0.97077 | -0.56452 | 0.0031117 | 0.00077987
70 | 0.97085 | -0.5629 | 0.0068573 | 0.0017186
71 | 0.97109 | -0.55807 | 0.0037231 | 0.0009331
72 | 0.97267 | -0.52683 | 0.0015865 | 0.00039761
73 | 0.97265 | -0.52721 | 0.0013849 | 0.00034709
74 | 0.97219 | -0.53643 | 0.0027381 | 0.00068623
75 | 0.97195 | -0.54115 | 0.0025153 | 0.00063038
76 | 0.97175 | -0.54508 | 0.0032441 | 0.00081304
77 | 0.97138 | -0.55243 | 0.0041332 | 0.0010359
78 | 0.97133 | -0.55337 | 0.0018454 | 0.00046249
79 | 0.9767 | -0.44767 | 0.0015697 | 0.0003934
80 | 0.97666 | -0.44846 | 0.0023573 | 0.00059079
81 | 0.98652 | -0.25778 | 0.0024647 | 0.00061771
82 | 0.98841 | -0.221 | 0.0011836 | 0.00029664
83 | 0.98579 | -0.27155 | 0.012633 | 0.0031662
84 | 0.98523 | -0.28241 | 0 | 0
85 | 0.98741 | -0.24011 | 0.0050464 | 0.0012648
86 | 0.98418 | -0.3028 | 0.0019733 | 0.00049455
87 | 0.98515 | -0.28395 | 0.0054878 | 0.0013754
88 | 0.98403 | -0.3057 | 0 | 0
89 | 0.99039 | -0.18267 | 0.0027576 | 0.00069113
90 | 0.99201 | -0.15176 | 0.014643 | 0.0036698
91 | 0.99241 | -0.144 | 0 | 0
92 | 0.98333 | -0.3195 | 0.0029764 | 0.00074596
93 | 0.98395 | -0.30732 | 0.0054589 | 0.0013681
94 | 0.99566 | -0.082134 | 0 | 0
95 | 0.99392 | -0.11516 | 0 | 0
96 | 0.99509 | -0.093107 | 0.018861 | 0.0047271
97 | 0.99771 | -0.0433 | 0.012051 | 0.0030203
98 | 0.99166 | -0.15831 | 0.0022321 | 0.00055943
99 | 0.99182 | -0.15536 | 0 | 0
100 | 0.99132 | -0.16493 | 0.0016438 | 0.00041196
101 | 0.99094 | -0.1722 | 0 | 0
102 | 0.98311 | -0.32385 | 0 | 0
103 | 0.98276 | -0.33051 | 0.0037815 | 0.00094772
104 | 0.98283 | -0.32916 | 0.013605 | 0.0034098
105 | 0.9826 | -0.33369 | 0 | 0
106 | 0.98251 | -0.33543 | 0.0042062 | 0.0010542
107 | 0.99361 | -0.12288 | 0 | 0
108 | 0.99415 | -0.11249 | 0.017565 | 0.0044022
109 | 0.99352 | -0.12474 | 0.015171 | 0.0038021
110 | 0.98195 | -0.34639 | 0.0062704 | 0.0015715
111 | 0.99507 | -0.094691 | 0 | 0
112 | 0.99335 | -0.12797 | 0.0074547 | 0.0018683
113 | 0.9819 | -0.34746 | 0.0070747 | 0.0017731
114 | 0.99485 | -0.098983 | 0.017246 | 0.0043221
115 | 0.99733 | -0.051167 | 0.017286 | 0.0043324
116 | 1 | 0 | -0.47762 | -0.12182
117 | 0.99748 | -0.048317 | 0.016738 | 0.0041949
118 | 0.99459 | -0.10394 | 0.022124 | 0.0055449
119 | 0.9939 | -0.11552 | 0.0020482 | 0.00051334
120 | 0.99061 | -0.17847 | 0 | 0
121 | 0.99998 | 149.9956 | 0 | 0

## res_line
| p_from_mw | q_from_mvar | p_to_mw | q_to_mvar | pl_mw | ql_mvar | i_from_ka | i_to_ka | i_ka | vm_from_pu | va_from_degree | vm_to_pu | va_to_degree | loading_percent
0 | 0.0028133 | 0.00070457 | -0.002813 | -0.000705 | 3.5909e-07 | -4.2851e-07 | 0.0042761 | 0.0042763 | 0.0042763 | 0.97896 | -0.4037 | 0.97883 | -0.40638 | 1.1748
1 | -0.0052322 | -0.0013108 | 0.0052331 | 0.0013109 | 9.2286e-07 | 1.0128e-07 | 0.0079526 | 0.0079525 | 0.0079526 | 0.97896 | -0.4037 | 0.97915 | -0.39999 | 2.1848
2 | -0.013464 | -0.0033742 | 0.013465 | 0.0033746 | 7.6916e-07 | 4.3064e-07 | 0.020462 | 0.020462 | 0.020462 | 0.97915 | -0.39999 | 0.97921 | -0.39879 | 5.6213
3 | 0.0082312 | 0.0020633 | -0.0082299 | -0.0020627 | 1.3392e-06 | 5.7007e-07 | 0.012509 | 0.012509 | 0.012509 | 0.97915 | -0.39999 | 0.97898 | -0.40341 | 3.4366
4 | -0.091124 | -0.022966 | 0.091513 | 0.023215 | 0.0003891 | 0.00024834 | 0.13852 | 0.13852 | 0.13852 | 0.97921 | -0.39879 | 0.98378 | -0.30996 | 38.0544
5 | 0.077659 | 0.019592 | -0.077612 | -0.019562 | 4.6982e-05 | 2.9955e-05 | 0.11806 | 0.11806 | 0.11806 | 0.97921 | -0.39879 | 0.97857 | -0.41144 | 32.4332
6 | 0.0082299 | 0.0020627 | -0.0082291 | -0.0020624 | 7.1528e-07 | 3.0453e-07 | 0.012509 | 0.012509 | 0.012509 | 0.97898 | -0.40341 | 0.97888 | -0.40523 | 3.4366
7 | -0.091513 | -0.023215 | 0.091754 | 0.023369 | 0.0002417 | 0.00015426 | 0.13852 | 0.13852 | 0.13852 | 0.98378 | -0.30996 | 0.98662 | -0.25519 | 38.0544
8 | 0.076119 | 0.019188 | -0.076088 | -0.019168 | 3.1566e-05 | 2.0123e-05 | 0.11579 | 0.11579 | 0.11579 | 0.97857 | -0.41144 | 0.97812 | -0.42011 | 31.8098
9 | -0.094876 | -0.024151 | 0.095 | 0.02423 | 0.00012393 | 7.911e-05 | 0.14323 | 0.14323 | 0.14323 | 0.98662 | -0.25519 | 0.98802 | -0.22813 | 39.3476
10 | 0.071872 | 0.018111 | -0.071859 | -0.018103 | 1.3498e-05 | 8.6011e-06 | 0.10937 | 0.10937 | 0.10937 | 0.97812 | -0.42011 | 0.97792 | -0.42403 | 30.0479
11 | 0.056947 | 0.014336 | -0.05693 | -0.014325 | 1.7363e-05 | 1.1036e-05 | 0.086782 | 0.086782 | 0.086782 | 0.97671 | -0.44769 | 0.97639 | -0.45407 | 23.8412
12 | -0.06411 | -0.016132 | 0.064135 | 0.016147 | 2.4812e-05 | 1.5793e-05 | 0.097694 | 0.097694 | 0.097694 | 0.97671 | -0.44769 | 0.97713 | -0.43959 | 26.839
13 | 0.050428 | 0.012696 | -0.050399 | -0.012677 | 2.986e-05 | 1.8942e-05 | 0.076873 | 0.076874 | 0.076874 | 0.97639 | -0.45407 | 0.97576 | -0.46646 | 21.1191
14 | -0.067613 | -0.017019 | 0.067664 | 0.017051 | 5.0311e-05 | 3.2041e-05 | 0.10299 | 0.10299 | 0.10299 | 0.97713 | -0.43959 | 0.97792 | -0.42403 | 28.2943
15 | 0.041754 | 0.010511 | -0.041723 | -0.010491 | 3.069e-05 | 1.939e-05 | 0.063691 | 0.063691 | 0.063691 | 0.97576 | -0.46646 | 0.97498 | -0.48185 | 17.4976
16 | 0.032863 | 0.0082705 | -0.032844 | -0.0082587 | 1.8806e-05 | 1.1787e-05 | 0.050168 | 0.050168 | 0.050168 | 0.97498 | -0.48185 | 0.97437 | -0.49383 | 13.7825
17 | 0.026222 | 0.006599 | -0.026207 | -0.0065895 | 1.5376e-05 | 9.5222e-06 | 0.040055 | 0.040055 | 0.040055 | 0.97437 | -0.49383 | 0.97374 | -0.50611 | 11.0041
18 | -0.16378 | -0.041569 | 0.16414 | 0.041798 | 0.00035909 | 0.00022901 | 0.24685 | 0.24685 | 0.24685 | 0.98802 | -0.22813 | 0.99039 | -0.18267 | 33.9077
19 | 0.068781 | 0.017339 | -0.068741 | -0.017314 | 3.9393e-05 | 2.5086e-05 | 0.10362 | 0.10362 | 0.10362 | 0.98802 | -0.22813 | 0.98741 | -0.24011 | 28.4679
20 | -0.0050826 | -0.0012728 | 0.0050834 | 0.0012729 | 7.1222e-07 | 6.9491e-08 | 0.0077937 | 0.0077935 | 0.0077937 | 0.97037 | -0.57278 | 0.97052 | -0.56984 | 2.1411
21 | 0.0027221 | 0.00068123 | -0.0027221 | -0.00068125 | 1.2808e-08 | -1.6022e-08 | 0.0041739 | 0.0041739 | 0.0041739 | 0.97037 | -0.57278 | 0.97036 | -0.57288 | 1.1467
22 | -0.013041 | -0.0032671 | 0.01305 | 0.0032722 | 9.0598e-06 | 5.0509e-06 | 0.019994 | 0.019994 | 0.019994 | 0.97052 | -0.56984 | 0.97125 | -0.55526 | 5.493
23 | 0.0079577 | 0.0019942 | -0.0079564 | -0.0019937 | 1.2824e-06 | 5.3693e-07 | 0.012201 | 0.012201 | 0.012201 | 0.97052 | -0.56984 | 0.97035 | -0.57322 | 3.3519
24 | 0.0021375 | 0.00053473 | -0.0021371 | -0.00053562 | 3.6632e-07 | -8.8862e-07 | 0.0032774 | 0.0032778 | 0.0032778 | 0.97036 | -0.57288 | 0.97018 | -0.57648 | 0.9005
25 | -0.018719 | -0.0046928 | 0.018723 | 0.0046948 | 3.377e-06 | 2.0257e-06 | 0.028679 | 0.028679 | 0.028679 | 0.97125 | -0.55526 | 0.97144 | -0.55148 | 7.879
26 | 0.0056691 | 0.0014206 | -0.0056685 | -0.0014205 | 6.4885e-07 | 1.3144e-07 | 0.0086854 | 0.0086855 | 0.0086855 | 0.97125 | -0.55526 | 0.97113 | -0.55767 | 2.3861
27 | 0.0024035 | 0.000602 | -0.0024033 | -0.00060232 | 1.813e-07 | -3.2357e-07 | 0.0036856 | 0.0036857 | 0.0036857 | 0.97035 | -0.57322 | 0.97027 | -0.57481 | 1.0126
28 | -0.022975 | -0.0057605 | 0.02299 | 0.0057702 | 1.5806e-05 | 9.6941e-06 | 0.035192 | 0.035192 | 0.035192 | 0.97144 | -0.55148 | 0.97217 | -0.53705 | 9.6682
29 | 0.003487 | 0.00087376 | -0.0034868 | -0.00087387 | 2.2598e-07 | -1.1653e-07 | 0.0053429 | 0.005343 | 0.005343 | 0.97113 | -0.55767 | 0.97106 | -0.55903 | 1.4679
30 | -0.023805 | -0.0059744 | 0.023817 | 0.0059818 | 1.2081e-05 | 7.4306e-06 | 0.03644 | 0.03644 | 0.03644 | 0.97217 | -0.53705 | 0.97271 | -0.52642 | 10.0109
31 | -0.024668 | -0.006195 | 0.02468 | 0.0062026 | 1.2337e-05 | 7.6089e-06 | 0.037741 | 0.03774 | 0.037741 | 0.97271 | -0.52642 | 0.97324 | -0.51594 | 10.3683
32 | 0.025391 | 0.0063851 | -0.025379 | -0.0063778 | 1.1917e-05 | 7.3643e-06 | 0.038809 | 0.038809 | 0.038809 | 0.97374 | -0.50611 | 0.97324 | -0.51594 | 10.6619
33 | -0.075462 | -0.019042 | 0.075574 | 0.019114 | 0.00011259 | 7.1773e-05 | 0.11482 | 0.11482 | 0.11482 | 0.97835 | -0.41541 | 0.97994 | -0.3843 | 31.5439
34 | 0.065634 | 0.016579 | -0.065562 | -0.016533 | 7.2521e-05 | 4.617e-05 | 0.099873 | 0.099873 | 0.099873 | 0.97835 | -0.41541 | 0.97717 | -0.43849 | 27.4377
35 | -0.077694 | -0.019645 | 0.077755 | 0.019684 | 6.0658e-05 | 3.8674e-05 | 0.11804 | 0.11804 | 0.11804 | 0.97994 | -0.3843 | 0.98078 | -0.36804 | 32.4284
36 | 0.055058 | 0.0139 | -0.054902 | -0.013801 | 0.0001558 | 9.8976e-05 | 0.083878 | 0.083878 | 0.083878 | 0.97717 | -0.43849 | 0.97415 | -0.49774 | 23.0435
37 | 0.010504 | 0.0026326 | -0.010503 | -0.0026319 | 1.2564e-06 | 6.4008e-07 | 0.015995 | 0.015995 | 0.015995 | 0.97717 | -0.43849 | 0.97704 | -0.441 | 4.3943
38 | -0.079672 | -0.020164 | 0.080019 | 0.020385 | 0.000347 | 0.00022127 | 0.12095 | 0.12095 | 0.12095 | 0.98078 | -0.36804 | 0.98544 | -0.27773 | 33.2271
39 | 0.034264 | 0.0086165 | -0.034249 | -0.0086074 | 1.4499e-05 | 9.1038e-06 | 0.052349 | 0.052349 | 0.052349 | 0.97415 | -0.49774 | 0.9737 | -0.50661 | 14.3816
40 | 0.020638 | 0.0051846 | -0.02063 | -0.0051797 | 7.9517e-06 | 4.8236e-06 | 0.03153 | 0.03153 | 0.03153 | 0.97415 | -0.49774 | 0.97374 | -0.50582 | 8.662
41 | 0.008394 | 0.0021035 | -0.0083933 | -0.0021032 | 7.2888e-07 | 3.1755e-07 | 0.012784 | 0.012784 | 0.012784 | 0.97704 | -0.441 | 0.97695 | -0.44283 | 3.5121
42 | -0.084865 | -0.0216 | 0.084996 | 0.021683 | 0.00013078 | 8.3428e-05 | 0.12827 | 0.12827 | 0.12827 | 0.98544 | -0.27773 | 0.9871 | -0.24582 | 35.2377
43 | 0.032582 | 0.0081895 | -0.032581 | -0.0081889 | 9.4298e-07 | 5.9089e-07 | 0.049801 | 0.049801 | 0.049801 | 0.9737 | -0.50661 | 0.97367 | -0.50721 | 13.6815
44 | 0.019147 | 0.0048079 | -0.019134 | -0.0048 | 1.3162e-05 | 7.9145e-06 | 0.029263 | 0.029263 | 0.029263 | 0.97374 | -0.50582 | 0.97301 | -0.52024 | 8.0393
45 | 0.0060727 | 0.0015216 | -0.0060719 | -0.0015214 | 8.6857e-07 | 2.1694e-07 | 0.0092494 | 0.0092495 | 0.0092495 | 0.97695 | -0.44283 | 0.97679 | -0.44583 | 2.5411
46 | -0.091184 | -0.023234 | 0.091269 | 0.023288 | 8.4977e-05 | 5.3773e-05 | 0.13759 | 0.13759 | 0.13759 | 0.9871 | -0.24582 | 0.98811 | -0.22652 | 18.9002
47 | 0.031205 | 0.007844 | -0.031176 | -0.0078258 | 2.9198e-05 | 1.8262e-05 | 0.047697 | 0.047698 | 0.047698 | 0.97367 | -0.50721 | 0.97267 | -0.52683 | 13.1037
48 | 0.019134 | 0.0048 | -0.019129 | -0.0047973 | 4.562e-06 | 2.7433e-06 | 0.029263 | 0.029263 | 0.029263 | 0.97301 | -0.52024 | 0.97275 | -0.52524 | 8.0393
49 | 0.0039274 | 0.00098392 | -0.0039271 | -0.00098402 | 3.4398e-07 | -1.006e-07 | 0.0059827 | 0.0059828 | 0.0059828 | 0.97679 | -0.44583 | 0.9767 | -0.44767 | 1.6436
50 | -0.10197 | -0.02597 | 0.1021 | 0.026053 | 0.00013208 | 8.281e-05 | 0.15371 | 0.15371 | 0.15371 | 0.98811 | -0.22652 | 0.9895 | -0.19971 | 14.0761
51 | 0.022576 | 0.0056719 | -0.022555 | -0.0056594 | 2.0441e-05 | 1.2475e-05 | 0.033954 | 0.033955 | 0.033955 | 0.9895 | -0.19971 | 0.98853 | -0.2187 | 9.3282
52 | -0.12468 | -0.031725 | 0.12472 | 0.031749 | 3.7292e-05 | 2.354e-05 | 0.18766 | 0.18766 | 0.18766 | 0.9895 | -0.19971 | 0.98983 | -0.1935 | 17.1854
53 | 0.019813 | 0.0049727 | -0.019793 | -0.0049607 | 1.9856e-05 | 1.1946e-05 | 0.029826 | 0.029827 | 0.029827 | 0.98853 | -0.2187 | 0.98744 | -0.23973 | 8.1941
54 | 0.0027426 | 0.00068679 | -0.0027423 | -0.00068717 | 2.7396e-07 | -3.7416e-07 | 0.0041282 | 0.0041284 | 0.0041284 | 0.98853 | -0.2187 | 0.98842 | -0.22079 | 1.1342
55 | -0.1279 | -0.032546 | 0.12795 | 0.032576 | 4.7291e-05 | 2.9872e-05 | 0.19245 | 0.19245 | 0.19245 | 0.98983 | -0.1935 | 0.99023 | -0.18584 | 17.6233
56 | 0.010514 | 0.0026356 | -0.010512 | -0.0026344 | 2.3824e-06 | 1.2011e-06 | 0.015844 | 0.015844 | 0.015844 | 0.98744 | -0.23973 | 0.9872 | -0.24449 | 4.3529
57 | 0.0092787 | 0.0023251 | -0.0092762 | -0.0023239 | 2.5649e-06 | 1.1941e-06 | 0.013982 | 0.013983 | 0.013983 | 0.98744 | -0.23973 | 0.98715 | -0.24554 | 3.8413
58 | 0.0011836 | 0.00029653 | -0.0011836 | -0.00029664 | 1.1397e-08 | -1.1539e-07 | 0.0017818 | 0.0017819 | 0.0017819 | 0.98842 | -0.22079 | 0.98841 | -0.221 | 0.48953
59 | -0.1405 | -0.035722 | 0.14055 | 0.035753 | 4.9907e-05 | 3.1595e-05 | 0.21131 | 0.21131 | 0.21131 | 0.99023 | -0.18584 | 0.99061 | -0.17847 | 19.3505
60 | -0.0026914 | -0.00067452 | 0.0026919 | 0.00067376 | 5.3046e-07 | -7.5864e-07 | 0.0040578 | 0.0040574 | 0.0040578 | 0.98693 | -0.24968 | 0.98715 | -0.24554 | 1.1148
61 | 0.0065843 | 0.0016501 | -0.0065823 | -0.0016495 | 1.9546e-06 | 5.7474e-07 | 0.0099251 | 0.0099253 | 0.0099253 | 0.98715 | -0.24554 | 0.98683 | -0.25177 | 2.7267
62 | 0.0065823 | 0.0016495 | -0.0065811 | -0.0016492 | 1.2386e-06 | 3.6444e-07 | 0.0099253 | 0.0099255 | 0.0099255 | 0.98683 | -0.25177 | 0.98662 | -0.25572 | 2.7268
63 | 0.0033457 | 0.00083847 | -0.0033456 | -0.0008385 | 4.3412e-08 | -3.0415e-08 | 0.005043 | 0.005043 | 0.005043 | 0.9872 | -0.24449 | 0.98719 | -0.24476 | 1.3854
64 | 0.0046001 | 0.0011527 | -0.0045997 | -0.0011527 | 3.7725e-07 | -2.5445e-08 | 0.0069378 | 0.0069379 | 0.0069379 | 0.98662 | -0.25572 | 0.98654 | -0.25744 | 1.906
65 | 0.0024647 | 0.00061764 | -0.0024647 | -0.00061771 | 3.9719e-08 | -7.2431e-08 | 0.0037176 | 0.0037176 | 0.0037176 | 0.98654 | -0.25744 | 0.98652 | -0.25778 | 1.0213
66 | 0.012482 | 0.0031289 | -0.012481 | -0.0031283 | 1.0471e-06 | 5.7525e-07 | 0.019104 | 0.019104 | 0.019104 | 0.97227 | -0.5348 | 0.97218 | -0.53656 | 5.2483
67 | -0.014711 | -0.0036875 | 0.014713 | 0.0036886 | 1.8871e-06 | 1.0846e-06 | 0.022515 | 0.022515 | 0.022515 | 0.97227 | -0.5348 | 0.97241 | -0.53211 | 6.1854
68 | 0.010182 | 0.0025521 | -0.010181 | -0.0025515 | 1.2614e-06 | 6.3562e-07 | 0.015585 | 0.015585 | 0.015585 | 0.97218 | -0.53656 | 0.97205 | -0.53916 | 4.2815
69 | -0.016853 | -0.004225 | 0.016859 | 0.0042282 | 5.5174e-06 | 3.2566e-06 | 0.02579 | 0.02579 | 0.02579 | 0.97241 | -0.53211 | 0.97275 | -0.52524 | 7.0851
70 | 0.008857 | 0.0022197 | -0.0088569 | -0.0022197 | 1.1181e-07 | 5.1451e-08 | 0.013558 | 0.013558 | 0.013558 | 0.97205 | -0.53916 | 0.97204 | -0.53943 | 3.7248
71 | 0.0072881 | 0.0018265 | -0.0072873 | -0.0018262 | 8.2194e-07 | 3.078e-07 | 0.011157 | 0.011157 | 0.011157 | 0.97204 | -0.53943 | 0.97192 | -0.5418 | 3.0651
72 | 0.0045012 | 0.0011279 | -0.0045011 | -0.0011279 | 1.1449e-07 | -6.3956e-09 | 0.0068913 | 0.0068913 | 0.0068913 | 0.97192 | -0.5418 | 0.97189 | -0.54233 | 1.8932
73 | 0.0021461 | 0.00053771 | -0.002146 | -0.00053785 | 5.7502e-08 | -1.392e-07 | 0.0032857 | 0.0032858 | 0.0032858 | 0.97189 | -0.54233 | 0.97186 | -0.54289 | 0.90269
74 | -0.0031117 | -0.00077987 | 0.003112 | 0.00077968 | 2.4006e-07 | -1.9429e-07 | 0.0047698 | 0.0047696 | 0.0047698 | 0.97077 | -0.56452 | 0.97085 | -0.5629 | 1.3104
75 | -0.0099693 | -0.0024983 | 0.0099715 | 0.0024994 | 2.2941e-06 | 1.1441e-06 | 0.01528 | 0.01528 | 0.01528 | 0.97085 | -0.5629 | 0.97109 | -0.55807 | 4.1977
76 | -0.013695 | -0.0034325 | 0.013698 | 0.0034343 | 3.0729e-06 | 1.7364e-06 | 0.020985 | 0.020985 | 0.020985 | 0.97109 | -0.55807 | 0.97133 | -0.55337 | 5.765
77 | 0.029589 | 0.0074282 | -0.029589 | -0.0074278 | 5.3849e-07 | 3.3593e-07 | 0.045271 | 0.045271 | 0.045271 | 0.97267 | -0.52683 | 0.97265 | -0.52721 | 12.437
78 | 0.028204 | 0.0070807 | -0.028191 | -0.007073 | 1.2404e-05 | 7.7182e-06 | 0.043152 | 0.043152 | 0.043152 | 0.97265 | -0.52721 | 0.97219 | -0.53643 | 11.8549
79 | 0.025453 | 0.0063868 | -0.025447 | -0.0063832 | 5.7219e-06 | 3.5374e-06 | 0.038961 | 0.038961 | 0.038961 | 0.97219 | -0.53643 | 0.97195 | -0.54115 | 10.7036
80 | 0.022932 | 0.0057529 | -0.022928 | -0.0057502 | 4.2909e-06 | 2.6312e-06 | 0.03511 | 0.03511 | 0.03511 | 0.97195 | -0.54115 | 0.97175 | -0.54508 | 9.6457
81 | 0.019684 | 0.0049372 | -0.019677 | -0.004933 | 6.9017e-06 | 4.1662e-06 | 0.030143 | 0.030143 | 0.030143 | 0.97175 | -0.54508 | 0.97138 | -0.55243 | 8.281
82 | 0.015544 | 0.0038972 | -0.015543 | -0.0038968 | 6.8952e-07 | 4.0115e-07 | 0.023812 | 0.023812 | 0.023812 | 0.97138 | -0.55243 | 0.97133 | -0.55337 | 6.5416
83 | 0.0023574 | 0.00059062 | -0.0023573 | -0.00059079 | 8.8284e-08 | -1.7192e-07 | 0.0035914 | 0.0035915 | 0.0035915 | 0.9767 | -0.44767 | 0.97666 | -0.44846 | 0.98667
84 | 0.050966 | 0.012822 | -0.050939 | -0.012805 | 2.6436e-05 | 1.6767e-05 | 0.076949 | 0.076949 | 0.076949 | 0.98579 | -0.27155 | 0.98523 | -0.28241 | 21.1397
85 | -0.063599 | -0.015988 | 0.063695 | 0.016049 | 9.5619e-05 | 6.0843e-05 | 0.096018 | 0.096018 | 0.096018 | 0.98579 | -0.27155 | 0.98741 | -0.24011 | 26.3787
86 | 0.045451 | 0.01143 | -0.045407 | -0.011402 | 4.4225e-05 | 2.7986e-05 | 0.06866 | 0.06866 | 0.06866 | 0.98523 | -0.28241 | 0.98418 | -0.3028 | 18.8626
87 | 0.0054882 | 0.0013754 | -0.0054878 | -0.0013754 | 4.0393e-07 | 5.8886e-08 | 0.0082889 | 0.008289 | 0.008289 | 0.98523 | -0.28241 | 0.98515 | -0.28395 | 2.2772
88 | 0.043434 | 0.010907 | -0.043428 | -0.010903 | 6.0102e-06 | 3.7993e-06 | 0.065676 | 0.065676 | 0.065676 | 0.98418 | -0.3028 | 0.98403 | -0.3057 | 18.0429
89 | 0.037968 | 0.009535 | -0.037943 | -0.0095193 | 2.4985e-05 | 1.5734e-05 | 0.057421 | 0.057421 | 0.057421 | 0.98403 | -0.3057 | 0.98333 | -0.3195 | 15.775
90 | 0.0054593 | 0.0013682 | -0.0054589 | -0.0013681 | 4.1941e-07 | 5.996e-08 | 0.0082554 | 0.0082554 | 0.0082554 | 0.98403 | -0.3057 | 0.98395 | -0.30732 | 2.268
91 | -0.1669 | -0.042489 | 0.16709 | 0.042614 | 0.00019627 | 0.00012465 | 0.25099 | 0.25099 | 0.25099 | 0.99039 | -0.18267 | 0.99166 | -0.15831 | 22.9845
92 | -0.014643 | -0.0036698 | 0.014648 | 0.0036729 | 5.4092e-06 | 3.0757e-06 | 0.021964 | 0.021964 | 0.021964 | 0.99201 | -0.15176 | 0.99241 | -0.144 | 6.0341
93 | 0.31187 | 0.079563 | -0.3117 | -0.079453 | 0.00017089 | 0.00010913 | 0.46811 | 0.46811 | 0.46811 | 0.99241 | -0.144 | 0.99182 | -0.15536 | 42.8676
94 | -0.32652 | -0.083235 | 0.32697 | 0.083526 | 0.00045528 | 0.00029079 | 0.49008 | 0.49008 | 0.49008 | 0.99241 | -0.144 | 0.99392 | -0.11516 | 44.8789
95 | 0.034967 | 0.0087733 | -0.03496 | -0.0087688 | 7.241e-06 | 4.5468e-06 | 0.052917 | 0.052917 | 0.052917 | 0.98333 | -0.3195 | 0.98311 | -0.32385 | 14.5377
96 | 0.32955 | 0.084376 | -0.32902 | -0.084039 | 0.00052623 | 0.00033612 | 0.49314 | 0.49314 | 0.49314 | 0.99566 | -0.082134 | 0.99392 | -0.11516 | 45.1597
97 | 0.018871 | 0.004733 | -0.018861 | -0.0047271 | 9.8645e-06 | 5.8835e-06 | 0.028204 | 0.028205 | 0.028205 | 0.99566 | -0.082134 | 0.99509 | -0.093107 | 7.7485
98 | -0.34842 | -0.089109 | 0.34907 | 0.089528 | 0.00065613 | 0.00041917 | 0.52135 | 0.52135 | 0.52135 | 0.99566 | -0.082134 | 0.99771 | -0.0433 | 47.7425
99 | 0.0020483 | 0.00051323 | -0.0020482 | -0.00051334 | 3.4814e-08 | -1.0567e-07 | 0.0030665 | 0.0030665 | 0.0030665 | 0.99392 | -0.11516 | 0.9939 | -0.11552 | 0.84245
100 | -0.36113 | -0.092548 | 0.36189 | 0.093033 | 0.00075967 | 0.00048537 | 0.53932 | 0.53932 | 0.53932 | 0.99771 | -0.0433 | 1 | 0 | 49.3884
101 | -0.16933 | -0.043173 | 0.16935 | 0.043189 | 2.4126e-05 | 1.5325e-05 | 0.25434 | 0.25434 | 0.25434 | 0.99166 | -0.15831 | 0.99182 | -0.15536 | 23.2912
102 | 0.14235 | 0.036265 | -0.14228 | -0.036223 | 6.5742e-05 | 4.163e-05 | 0.21377 | 0.21377 | 0.21377 | 0.99182 | -0.15536 | 0.99132 | -0.16493 | 19.5764
103 | 0.14064 | 0.035811 | -0.14059 | -0.03578 | 4.9258e-05 | 3.1184e-05 | 0.21131 | 0.21131 | 0.21131 | 0.99132 | -0.16493 | 0.99094 | -0.1722 | 19.3505
104 | 0.14059 | 0.03578 | -0.14055 | -0.035753 | 4.2452e-05 | 2.6875e-05 | 0.21131 | 0.21131 | 0.21131 | 0.99094 | -0.1722 | 0.99061 | -0.17847 | 19.3505
105 | 0.021351 | 0.0053571 | -0.021344 | -0.0053529 | 6.7788e-06 | 4.1191e-06 | 0.032319 | 0.032319 | 0.032319 | 0.98311 | -0.32385 | 0.98276 | -0.33051 | 8.8788
106 | 0.013609 | 0.0034117 | -0.013605 | -0.0034098 | 3.4438e-06 | 1.9296e-06 | 0.020598 | 0.020598 | 0.020598 | 0.98311 | -0.32385 | 0.98283 | -0.32916 | 5.6589
107 | 0.017563 | 0.0044052 | -0.01756 | -0.0044036 | 2.6615e-06 | 1.5762e-06 | 0.026593 | 0.026593 | 0.026593 | 0.98276 | -0.33051 | 0.9826 | -0.33369 | 7.3058
108 | 0.01756 | 0.0044036 | -0.017559 | -0.0044028 | 1.4558e-06 | 8.622e-07 | 0.026593 | 0.026593 | 0.026593 | 0.9826 | -0.33369 | 0.98251 | -0.33543 | 7.3059
109 | 0.013352 | 0.0033486 | -0.013345 | -0.0033447 | 6.9732e-06 | 3.8874e-06 | 0.020223 | 0.020223 | 0.020223 | 0.98251 | -0.33543 | 0.98195 | -0.34639 | 5.5558
110 | -0.022628 | -0.0056721 | 0.02264 | 0.0056789 | 1.121e-05 | 6.8372e-06 | 0.033888 | 0.033888 | 0.033888 | 0.99361 | -0.12288 | 0.99415 | -0.11249 | 9.3099
111 | 0.022628 | 0.0056721 | -0.022626 | -0.0056708 | 2.0058e-06 | 1.2234e-06 | 0.033888 | 0.033888 | 0.033888 | 0.99361 | -0.12288 | 0.99352 | -0.12474 | 9.3099
112 | -0.040204 | -0.010081 | 0.040239 | 0.010103 | 3.4126e-05 | 2.1514e-05 | 0.060179 | 0.060179 | 0.060179 | 0.99415 | -0.11249 | 0.99507 | -0.094691 | 16.5326
113 | 0.0074558 | 0.0018687 | -0.0074547 | -0.0018683 | 1.1482e-06 | 4.1694e-07 | 0.011167 | 0.011167 | 0.011167 | 0.99352 | -0.12474 | 0.99335 | -0.12797 | 3.0678
114 | 0.0070751 | 0.0017732 | -0.0070747 | -0.0017731 | 3.6035e-07 | 1.2488e-07 | 0.010721 | 0.010721 | 0.010721 | 0.98195 | -0.34639 | 0.9819 | -0.34746 | 2.9454
115 | 0.039383 | 0.0098753 | -0.039375 | -0.0098702 | 8.0533e-06 | 5.0737e-06 | 0.058895 | 0.058895 | 0.058895 | 0.99507 | -0.094691 | 0.99485 | -0.098983 | 16.1799
116 | -0.079622 | -0.019978 | 0.079788 | 0.020083 | 0.00016561 | 0.00010558 | 0.11907 | 0.11907 | 0.11907 | 0.99507 | -0.094691 | 0.99733 | -0.051167 | 32.7125
117 | 0.02213 | 0.0055481 | -0.022124 | -0.0055449 | 5.2254e-06 | 3.1791e-06 | 0.033101 | 0.033101 | 0.033101 | 0.99485 | -0.098983 | 0.99459 | -0.10394 | 9.0936
118 | -0.097074 | -0.024416 | 0.097087 | 0.024424 | 1.3217e-05 | 8.4367e-06 | 0.14486 | 0.14486 | 0.14486 | 0.99733 | -0.051167 | 0.99748 | -0.048317 | 39.798
119 | 0.11409 | 0.028787 | -0.11382 | -0.028619 | 0.00026331 | 0.0001682 | 0.16983 | 0.16983 | 0.16983 | 1 | 0 | 0.99748 | -0.048317 | 46.6576

## res_trafo
| p_hv_mw | q_hv_mvar | p_lv_mw | q_lv_mvar | pl_mw | ql_mvar | i_hv_ka | i_lv_ka | vm_hv_pu | va_hv_degree | vm_lv_pu | va_lv_degree | loading_percent
0 | -1.2729e-15 | -1.3162e-15 | 0.00165 | 1.2699e-07 | 0.00165 | 1.2699e-07 | 5.2857e-17 | 0.0023815 | 0.99998 | 149.9956 | 1 | 0 | 0.2619

## res_ext_grid
| p_mw | q_mvar
0 | 0.47762 | 0.12182

## res_load
| p_mw | q_mvar
0 | 0.0024188 | 0.00060621
1 | 0.002813 | 0.000705
2 | 0.0014923 | 0.000374
3 | 0.0082291 | 0.0020624
4 | 0.0031212 | 0.00078226
5 | 0.0042156 | 0.0010565
6 | 0.0071624 | 0.0017951
7 | 0.0065016 | 0.0016295
8 | 0.0034787 | 0.00087184
9 | 0.0086444 | 0.0021665
10 | 0.0041951 | 0.0010514
11 | 0.0088604 | 0.0022206
12 | 0.0066224 | 0.0016597
13 | 0.0023605 | 0.0005916
14 | 0.00058461 | 0.00014652
15 | 0.0055529 | 0.0013917
16 | 0.0021371 | 0.00053562
17 | 0.004252 | 0.0010656
18 | 0.0021814 | 0.00054672
19 | 0.0024033 | 0.00060232
20 | 0.000815 | 0.00020426
21 | 0.0034868 | 0.00087387
22 | 0.00085046 | 0.00021314
23 | 0.00081536 | 0.00020435
24 | 0.00069898 | 0.00017518
25 | 0.0098273 | 0.0024629
26 | 0.0021202 | 0.00053137
27 | 0.0019164 | 0.0004803
28 | 0.0021085 | 0.00052843
29 | 0.004847 | 0.0012148
30 | 0.0016675 | 0.00041791
31 | 0.0014834 | 0.00037178
32 | 0.0023206 | 0.00058159
33 | 0.0061882 | 0.0015509
34 | 0.0013762 | 0.00034492
35 | 0.0021445 | 0.00053745
36 | 0.010703 | 0.0026824
37 | 0.0031811 | 0.00079727
38 | 0.0015587 | 0.00039064
39 | 0.012551 | 0.0031457
40 | 0.0026914 | 0.00067452
41 | 0.007166 | 0.001796
42 | 0.001981 | 0.00049648
43 | 0.0033456 | 0.0008385
44 | 0.002135 | 0.00053508
45 | 0.0022288 | 0.00055858
46 | 0.0022991 | 0.00057622
47 | 0.0021402 | 0.00053639
48 | 0.0013238 | 0.00033178
49 | 0.0022706 | 0.00056906
50 | 0.0015688 | 0.00039317
51 | 0.0027861 | 0.00069827
52 | 0.002355 | 0.00059021
53 | 0.002146 | 0.00053785
54 | 0.0031117 | 0.00077987
55 | 0.0068573 | 0.0017186
56 | 0.0037231 | 0.0009331
57 | 0.0015865 | 0.00039761
58 | 0.0013849 | 0.00034709
59 | 0.0027381 | 0.00068623
60 | 0.0025153 | 0.00063038
61 | 0.0032441 | 0.00081304
62 | 0.0041332 | 0.0010359
63 | 0.0018454 | 0.00046249
64 | 0.0015697 | 0.0003934
65 | 0.0023573 | 0.00059079
66 | 0.0024647 | 0.00061771
67 | 0.0011836 | 0.00029664
68 | 0.012633 | 0.0031662
69 | 0.0050464 | 0.0012648
70 | 0.0019733 | 0.00049455
71 | 0.0054878 | 0.0013754
72 | 0.0027576 | 0.00069113
73 | 0.014643 | 0.0036698
74 | 0.0029764 | 0.00074596
75 | 0.0054589 | 0.0013681
76 | 0.018861 | 0.0047271
77 | 0.012051 | 0.0030203
78 | 0.0022321 | 0.00055943
79 | 0.0016438 | 0.00041196
80 | 0.0037815 | 0.00094772
81 | 0.013605 | 0.0034098
82 | 0.0042062 | 0.0010542
83 | 0.017565 | 0.0044022
84 | 0.015171 | 0.0038021
85 | 0.0062704 | 0.0015715
86 | 0.0074547 | 0.0018683
87 | 0.0070747 | 0.0017731
88 | 0.017246 | 0.0043221
89 | 0.017286 | 0.0043324
90 | 0.016738 | 0.0041949
91 | 0.022124 | 0.0055449
92 | 0.0020482 | 0.00051334

## dtypes
| element | column | dtype
0 | bus | name | object
1 | bus | vn_kv | float64
2 | bus | type | object
3 | bus | zone | object
4 | bus | in_service | bool
5 | load | name | object
6 | load | bus | uint32
7 | load | p_mw | float64
8 | load | q_mvar | float64
9 | load | const_z_percent | float64
10 | load | const_i_percent | float64
11 | load | sn_mva | float64
12 | load | scaling | float64
13 | load | in_service | bool
14 | load | type | object
15 | ext_grid | name | object
16 | ext_grid | bus | uint32
17 | ext_grid | vm_pu | float64
18 | ext_grid | va_degree | float64
19 | ext_grid | slack_weight | float64
20 | ext_grid | in_service | bool
21 | line | name | object
22 | line | std_type | object
23 | line | from_bus | uint32
24 | line | to_bus | uint32
25 | line | length_km | float64
26 | line | r_ohm_per_km | float64
27 | line | x_ohm_per_km | float64
28 | line | c_nf_per_km | float64
29 | line | g_us_per_km | float64
30 | line | max_i_ka | float64
31 | line | df | float64
32 | line | parallel | uint32
33 | line | type | object
34 | line | in_service | bool
35 | trafo | name | object
36 | trafo | std_type | object
37 | trafo | hv_bus | uint32
38 | trafo | lv_bus | uint32
39 | trafo | sn_mva | float64
40 | trafo | vn_hv_kv | float64
41 | trafo | vn_lv_kv | float64
42 | trafo | vk_percent | float64
43 | trafo | vkr_percent | float64
44 | trafo | pfe_kw | float64
45 | trafo | i0_percent | float64
46 | trafo | shift_degree | float64
47 | trafo | tap_side | object
48 | trafo | tap_neutral | int32
49 | trafo | tap_min | int32
50 | trafo | tap_max | int32
51 | trafo | tap_step_percent | float64
52 | trafo | tap_step_degree | float64
53 | trafo | tap_pos | int32
54 | trafo | tap_phase_shifter | bool
55 | trafo | parallel | uint32
56 | trafo | df | float64
57 | trafo | in_service | bool
58 | line_geodata | coords | object
59 | bus_geodata | x | float64
60 | bus_geodata | y | float64
61 | bus_geodata | coords | object
62 | res_bus | vm_pu | float64
63 | res_bus | va_degree | float64
64 | res_bus | p_mw | float64
65 | res_bus | q_mvar | float64
66 | res_line | p_from_mw | float64
67 | res_line | q_from_mvar | float64
68 | res_line | p_to_mw | float64
69 | res_line | q_to_mvar | float64
70 | res_line | pl_mw | float64
71 | res_line | ql_mvar | float64
72 | res_line | i_from_ka | float64
73 | res_line | i_to_ka | float64
74 | res_line | i_ka | float64
75 | res_line | vm_from_pu | float64
76 | res_line | va_from_degree | float64
77 | res_line | vm_to_pu | float64
78 | res_line | va_to_degree | float64
79 | res_line | loading_percent | float64
80 | res_trafo | p_hv_mw | float64
81 | res_trafo | q_hv_mvar | float64
82 | res_trafo | p_lv_mw | float64
83 | res_trafo | q_lv_mvar | float64
84 | res_trafo | pl_mw | float64
85 | res_trafo | ql_mvar | float64
86 | res_trafo | i_hv_ka | float64
87 | res_trafo | i_lv_ka | float64
88 | res_trafo | vm_hv_pu | float64
89 | res_trafo | va_hv_degree | float64
90 | res_trafo | vm_lv_pu | float64
91 | res_trafo | va_lv_degree | float64
92 | res_trafo | loading_percent | float64
93 | res_ext_grid | p_mw | float64
94 | res_ext_grid | q_mvar | float64
95 | res_load | p_mw | float64
96 | res_load | q_mvar | float64

## parameters
| version | format_version | converged | OPF_converged | name | f_hz | sn_mva
0 | 2.14.6 | 2.14.0 | TRUE | FALSE |  | 50 | 1