## bus
| name | vn_kv | type | zone | in_service
0 | bus_LV_1362-12_0_5_node_0 | 0.4 | n |  | TRUE
1 | bus_LV_1362-12_0_5_node_1 | 0.4 | n |  | TRUE
2 | bus_LV_1362-12_0_5_node_2 | 0.4 | n |  | TRUE
3 | bus_LV_1362-12_0_5_node_3 | 0.4 | n |  | TRUE
4 | bus_LV_1362-12_0_5_node_9 | 0.4 | n |  | TRUE
5 | bus_LV_1362-12_0_5_node_15 | 0.4 | n |  | TRUE
6 | bus_LV_1362-12_0_5_node_4 | 0.4 | n |  | TRUE
7 | bus_LV_1362-12_0_5_node_125 | 0.4 | n |  | TRUE
8 | bus_LV_1362-12_0_5_node_129 | 0.4 | n |  | TRUE
9 | bus_LV_1362-12_0_5_node_5 | 0.4 | n |  | TRUE
10 | bus_LV_1362-12_0_5_node_6 | 0.4 | n |  | TRUE
11 | bus_LV_1362-12_0_5_node_166 | 0.4 | n |  | TRUE
12 | bus_LV_1362-12_0_5_node_165 | 0.4 | n |  | TRUE
13 | bus_LV_1362-12_0_5_node_111 | 0.4 | n |  | TRUE
14 | bus_LV_1362-12_0_5_node_8 | 0.4 | n |  | TRUE
15 | bus_LV_1362-12_0_5_node_14 | 0.4 | n |  | TRUE
16 | bus_LV_1362-12_0_5_node_83 | 0.4 | n |  | TRUE
17 | bus_LV_1362-12_0_5_node_10 | 0.4 | n |  | TRUE
18 | bus_LV_1362-12_0_5_node_92 | 0.4 | n |  | TRUE
19 | bus_LV_1362-12_0_5_node_89 | 0.4 | n |  | TRUE
20 | bus_LV_1362-12_0_5_node_128 | 0.4 | n |  | TRUE
21 | bus_LV_1362-12_0_5_node_127 | 0.4 | n |  | TRUE
22 | bus_LV_1362-12_0_5_node_13 | 0.4 | n |  | TRUE
23 | bus_LV_1362-12_0_5_node_106 | 0.4 | n |  | TRUE
24 | bus_LV_1362-12_0_5_node_109 | 0.4 | n |  | TRUE
25 | bus_LV_1362-12_0_5_node_64 | 0.4 | n |  | TRUE
26 | bus_LV_1362-12_0_5_node_77 | 0.4 | n |  | TRUE
27 | bus_LV_1362-12_0_5_node_139 | 0.4 | n |  | TRUE
28 | bus_LV_1362-12_0_5_node_62 | 0.4 | n |  | TRUE
29 | bus_LV_1362-12_0_5_node_154 | 0.4 | n |  | TRUE
30 | bus_LV_1362-12_0_5_node_140 | 0.4 | n |  | TRUE
31 | bus_LV_1362-12_0_5_node_101 | 0.4 | n |  | TRUE
32 | bus_LV_1362-12_0_5_node_153 | 0.4 | n |  | TRUE
33 | bus_LV_1362-12_0_5_node_100 | 0.4 | n |  | TRUE
34 | bus_LV_1362-12_0_5_node_164 | 0.4 | n |  | TRUE
35 | bus_LV_1362-12_0_5_node_72 | 0.4 | n |  | TRUE
36 | bus_LV_1362-12_0_5_node_116 | 0.4 | n |  | TRUE
37 | bus_LV_1362-12_0_5_node_63 | 0.4 | n |  | TRUE
38 | bus_LV_1362-12_0_5_node_65 | 0.4 | n |  | TRUE
39 | bus_LV_1362-12_0_5_node_66 | 0.4 | n |  | TRUE
40 | bus_LV_1362-12_0_5_node_122 | 0.4 | n |  | TRUE
41 | bus_LV_1362-12_0_5_node_69 | 0.4 | n |  | TRUE
42 | bus_LV_1362-12_0_5_node_70 | 0.4 | n |  | TRUE
43 | bus_LV_1362-12_0_5_node_71 | 0.4 | n |  | TRUE
44 | bus_LV_1362-12_0_5_node_73 | 0.4 | n |  | TRUE
45 | bus_LV_1362-12_0_5_node_74 | 0.4 | n |  | TRUE
46 | bus_LV_1362-12_0_5_node_75 | 0.4 | n |  | TRUE
47 | bus_LV_1362-12_0_5_node_97 | 0.4 | n |  | TRUE
48 | bus_LV_1362-12_0_5_node_121 | 0.4 | n |  | TRUE
49 | bus_LV_1362-12_0_5_node_120 | 0.4 | n |  | TRUE
50 | bus_LV_1362-12_0_5_node_118 | 0.4 | n |  | TRUE
51 | bus_LV_1362-12_0_5_node_117 | 0.4 | n |  | TRUE
52 | bus_LV_1362-12_0_5_node_76 | 0.4 | n |  | TRUE
53 | bus_LV_1362-12_0_5_node_90 | 0.4 | n |  | TRUE
54 | bus_LV_1362-12_0_5_node_91 | 0.4 | n |  | TRUE
55 | bus_LV_1362-12_0_5_node_96 | 0.4 | n |  | TRUE
56 | bus_LV_1362-12_0_5_node_98 | 0.4 | n |  | TRUE
57 | bus_LV_1362-12_0_5_node_99 | 0.4 | n |  | TRUE
58 | bus_LV_1362-12_0_5_node_103 | 0.4 | n |  | TRUE
59 | bus_LV_1362-12_0_5_node_104 | 0.4 | n |  | TRUE
60 | bus_LV_1362-12_0_5_node_105 | 0.4 | n |  | TRUE
61 | bus_LV_1362-12_0_5_node_108 | 0.4 | n |  | TRUE
62 | bus_LV_1362-12_0_5_node_110 | 0.4 | n |  | TRUE
63 | bus_LV_1362-12_0_5_node_112 | 0.4 | n |  | TRUE
64 | bus_LV_1362-12_0_5_node_113 | 0.4 | n |  | TRUE
65 | bus_LV_1362-12_0_5_node_114 | 0.4 | n |  | TRUE
66 | bus_LV_1362-12_0_5_node_115 | 0.4 | n |  | TRUE
67 | bus_LV_1362-12_0_5_node_126 | 0.4 | n |  | TRUE
68 | bus_LV_1362-12_0_5_node_124 | 0.4 | n |  | TRUE
69 | bus_LV_1362-12_0_5_node_123 | 0.4 | n |  | TRUE
70 | bus_MV_1_0_node_184 | 20 | n |  | TRUE

## load
| name | bus | p_mw | q_mvar | const_z_percent | const_i_percent | sn_mva | scaling | in_service | type
0 | LV_1362-12_0_5_load_0 | 0 | 0.021109 | 0.0052903 | 0 | 0 |  | 1 | TRUE | wye
1 | LV_1362-12_0_5_load_15 | 5 | 0.0065796 | 0.001649 | 0 | 0 |  | 1 | TRUE | wye
2 | LV_1362-12_0_5_load_125 | 7 | 0.0014703 | 0.00036849 | 0 | 0 |  | 1 | TRUE | wye
3 | LV_1362-12_0_5_load_129 | 8 | 0.0063117 | 0.0015819 | 0 | 0 |  | 1 | TRUE | wye
4 | LV_1362-12_0_5_load_166 | 11 | 0.053438 | 0.013393 | 0 | 0 |  | 1 | TRUE | wye
5 | LV_1362-12_0_5_load_165 | 12 | 0.0015922 | 0.00039905 | 0 | 0 |  | 1 | TRUE | wye
6 | LV_1362-12_0_5_load_111 | 13 | 0.0093235 | 0.0023367 | 0 | 0 |  | 1 | TRUE | wye
7 | LV_1362-12_0_5_load_83 | 16 | 0.0029179 | 0.0007313 | 0 | 0 |  | 1 | TRUE | wye
8 | LV_1362-12_0_5_load_92 | 18 | 0.0012964 | 0.00032492 | 0 | 0 |  | 1 | TRUE | wye
9 | LV_1362-12_0_5_load_89 | 19 | 0.0043733 | 0.001096 | 0 | 0 |  | 1 | TRUE | wye
10 | LV_1362-12_0_5_load_128 | 20 | 0.00824 | 0.0020652 | 0 | 0 |  | 1 | TRUE | wye
11 | LV_1362-12_0_5_load_127 | 21 | 0.0010302 | 0.00025819 | 0 | 0 |  | 1 | TRUE | wye
12 | LV_1362-12_0_5_load_109 | 24 | 0.0044992 | 0.0011276 | 0 | 0 |  | 1 | TRUE | wye
13 | LV_1362-12_0_5_load_64 | 25 | 0.0038222 | 0.00095792 | 0 | 0 |  | 1 | TRUE | wye
14 | LV_1362-12_0_5_load_139 | 27 | 0.0058958 | 0.0014776 | 0 | 0 |  | 1 | TRUE | wye
15 | LV_1362-12_0_5_load_62 | 28 | 0.0057276 | 0.0014355 | 0 | 0 |  | 1 | TRUE | wye
16 | LV_1362-12_0_5_load_154 | 29 | 0.008343 | 0.0020909 | 0 | 0 |  | 1 | TRUE | wye
17 | LV_1362-12_0_5_load_140 | 30 | 0.0030423 | 0.00076247 | 0 | 0 |  | 1 | TRUE | wye
18 | LV_1362-12_0_5_load_101 | 31 | 0.0034782 | 0.00087172 | 0 | 0 |  | 1 | TRUE | wye
19 | LV_1362-12_0_5_load_153 | 32 | 0.0088608 | 0.0022207 | 0 | 0 |  | 1 | TRUE | wye
20 | LV_1362-12_0_5_load_100 | 33 | 0.0027233 | 0.00068253 | 0 | 0 |  | 1 | TRUE | wye
21 | LV_1362-12_0_5_load_164 | 34 | 0.0050347 | 0.0012618 | 0 | 0 |  | 1 | TRUE | wye
22 | LV_1362-12_0_5_load_116 | 36 | 0.0014835 | 0.00037179 | 0 | 0 |  | 1 | TRUE | wye
23 | LV_1362-12_0_5_load_63 | 37 | 0.0061413 | 0.0015392 | 0 | 0 |  | 1 | TRUE | wye
24 | LV_1362-12_0_5_load_65 | 38 | 0.0050599 | 0.0012681 | 0 | 0 |  | 1 | TRUE | wye
25 | LV_1362-12_0_5_load_66 | 39 | 0.0021421 | 0.00053687 | 0 | 0 |  | 1 | TRUE | wye
26 | LV_1362-12_0_5_load_122 | 40 | 0.0014692 | 0.00036822 | 0 | 0 |  | 1 | TRUE | wye
27 | LV_1362-12_0_5_load_69 | 41 | 0.008543 | 0.0021411 | 0 | 0 |  | 1 | TRUE | wye
28 | LV_1362-12_0_5_load_120 | 49 | 0.0039843 | 0.00099855 | 0 | 0 |  | 1 | TRUE | wye
29 | LV_1362-12_0_5_load_118 | 50 | 0.0049967 | 0.0012523 | 0 | 0 |  | 1 | TRUE | wye
30 | LV_1362-12_0_5_load_117 | 51 | 0.0011994 | 0.00030061 | 0 | 0 |  | 1 | TRUE | wye
31 | LV_1362-12_0_5_load_76 | 52 | 0.01216 | 0.0030476 | 0 | 0 |  | 1 | TRUE | wye
32 | LV_1362-12_0_5_load_90 | 53 | 0.0027093 | 0.00067901 | 0 | 0 |  | 1 | TRUE | wye
33 | LV_1362-12_0_5_load_91 | 54 | 0.0045177 | 0.0011322 | 0 | 0 |  | 1 | TRUE | wye
34 | LV_1362-12_0_5_load_98 | 56 | 0.0027163 | 0.00068076 | 0 | 0 |  | 1 | TRUE | wye
35 | LV_1362-12_0_5_load_99 | 57 | 0.0078007 | 0.001955 | 0 | 0 |  | 1 | TRUE | wye
36 | LV_1362-12_0_5_load_103 | 58 | 0.0024935 | 0.00062494 | 0 | 0 |  | 1 | TRUE | wye
37 | LV_1362-12_0_5_load_104 | 59 | 0.022505 | 0.0056403 | 0 | 0 |  | 1 | TRUE | wye
38 | LV_1362-12_0_5_load_105 | 60 | 0.0049596 | 0.001243 | 0 | 0 |  | 1 | TRUE | wye
39 | LV_1362-12_0_5_load_108 | 61 | 0.0028384 | 0.00071136 | 0 | 0 |  | 1 | TRUE | wye
40 | LV_1362-12_0_5_load_110 | 62 | 0.0029291 | 0.00073409 | 0 | 0 |  | 1 | TRUE | wye
41 | LV_1362-12_0_5_load_112 | 63 | 0.0015322 | 0.000384 | 0 | 0 |  | 1 | TRUE | wye
42 | LV_1362-12_0_5_load_113 | 64 | 0.0016018 | 0.00040146 | 0 | 0 |  | 1 | TRUE | wye
43 | LV_1362-12_0_5_load_114 | 65 | 0.001506 | 0.00037745 | 0 | 0 |  | 1 | TRUE | wye
44 | LV_1362-12_0_5_load_115 | 66 | 0.0032264 | 0.00080861 | 0 | 0 |  | 1 | TRUE | wye
45 | LV_1362-12_0_5_load_126 | 67 | 0.0071522 | 0.0017925 | 0 | 0 |  | 1 | TRUE | wye
46 | LV_1362-12_0_5_load_123 | 69 | 0.0075361 | 0.0018887 | 0 | 0 |  | 1 | TRUE | wye

## ext_grid
| name | bus | vm_pu | va_degree | slack_weight | in_service
0 |  | 45 | 1 | 0 | 1 | TRUE

## line
| name | std_type | from_bus | to_bus | length_km | r_ohm_per_km | x_ohm_per_km | c_nf_per_km | g_us_per_km | max_i_ka | df | parallel | type | in_service
0 | LV_1362-12_0_5_line_0 |  | 0 | 1 | 0.017961 | 0.125 | 0.08 | 261 | 0 | 0.364 | 1 | 1 | cs | TRUE
1 | LV_1362-12_0_5_line_1 |  | 0 | 2 | 0.017912 | 0.125 | 0.08 | 261 | 0 | 0.364 | 1 | 1 | cs | TRUE
2 | LV_1362-12_0_5_line_2 |  | 1 | 3 | 0.017077 | 0.125 | 0.08 | 261 | 0 | 0.364 | 1 | 1 | cs | TRUE
3 | LV_1362-12_0_5_line_3 |  | 2 | 4 | 0.005655 | 0.125 | 0.08 | 261 | 0 | 0.364 | 1 | 1 | cs | TRUE
4 | LV_1362-12_0_5_line_4 |  | 3 | 5 | 0.015023 | 0.125 | 0.08 | 261 | 0 | 0.364 | 1 | 2 | cs | TRUE
5 | LV_1362-12_0_5_line_5 |  | 4 | 16 | 0.14247 | 0.125 | 0.08 | 261 | 0 | 0.364 | 1 | 1 | cs | TRUE
6 | LV_1362-12_0_5_line_6 |  | 4 | 10 | 0.079921 | 0.125 | 0.08 | 261 | 0 | 0.364 | 1 | 1 | cs | TRUE
7 | LV_1362-12_0_5_line_7 |  | 5 | 14 | 0.040459 | 0.125 | 0.08 | 261 | 0 | 0.364 | 1 | 2 | cs | TRUE
8 | LV_1362-12_0_5_line_8 |  | 6 | 7 | 0.027593 | 0.125 | 0.08 | 261 | 0 | 0.364 | 1 | 1 | cs | TRUE
9 | LV_1362-12_0_5_line_9 |  | 6 | 8 | 0.012425 | 0.125 | 0.08 | 261 | 0 | 0.364 | 1 | 1 | cs | TRUE
10 | LV_1362-12_0_5_line_10 |  | 7 | 68 | 0.0077039 | 0.125 | 0.08 | 261 | 0 | 0.364 | 1 | 1 | cs | TRUE
11 | LV_1362-12_0_5_line_11 |  | 9 | 10 | 0.017705 | 0.125 | 0.08 | 261 | 0 | 0.364 | 1 | 1 | cs | TRUE
12 | LV_1362-12_0_5_line_12 |  | 9 | 11 | 0.072663 | 0.125 | 0.08 | 261 | 0 | 0.364 | 1 | 1 | cs | TRUE
13 | LV_1362-12_0_5_line_13 |  | 9 | 12 | 0.043719 | 0.125 | 0.08 | 261 | 0 | 0.364 | 1 | 1 | cs | TRUE
14 | LV_1362-12_0_5_line_14 |  | 10 | 13 | 0.02741 | 0.125 | 0.08 | 261 | 0 | 0.364 | 1 | 1 | cs | TRUE
15 | LV_1362-12_0_5_line_15 |  | 12 | 36 | 0.0058007 | 0.125 | 0.08 | 261 | 0 | 0.364 | 1 | 1 | cs | TRUE
16 | LV_1362-12_0_5_line_16 |  | 13 | 62 | 0.058311 | 0.125 | 0.08 | 261 | 0 | 0.364 | 1 | 1 | cs | TRUE
17 | LV_1362-12_0_5_line_17 |  | 14 | 15 | 0.052664 | 0.125 | 0.08 | 261 | 0 | 0.364 | 1 | 3 | cs | TRUE
18 | LV_1362-12_0_5_line_18 |  | 15 | 25 | 0.011544 | 0.125 | 0.08 | 261 | 0 | 0.364 | 1 | 1 | cs | TRUE
19 | LV_1362-12_0_5_line_19 |  | 15 | 26 | 0.017236 | 0.125 | 0.08 | 261 | 0 | 0.364 | 1 | 3 | cs | TRUE
20 | LV_1362-12_0_5_line_20 |  | 17 | 18 | 0.024855 | 0.125 | 0.08 | 261 | 0 | 0.364 | 1 | 1 | cs | TRUE
21 | LV_1362-12_0_5_line_21 |  | 17 | 19 | 0.021895 | 0.125 | 0.08 | 261 | 0 | 0.364 | 1 | 1 | cs | TRUE
22 | LV_1362-12_0_5_line_22 |  | 18 | 55 | 0.071927 | 0.125 | 0.08 | 261 | 0 | 0.364 | 1 | 1 | cs | TRUE
23 | LV_1362-12_0_5_line_23 |  | 19 | 53 | 0.031052 | 0.125 | 0.08 | 261 | 0 | 0.364 | 1 | 1 | cs | TRUE
24 | LV_1362-12_0_5_line_24 |  | 20 | 21 | 0.014082 | 0.125 | 0.08 | 261 | 0 | 0.364 | 1 | 1 | cs | TRUE
25 | LV_1362-12_0_5_line_25 |  | 21 | 67 | 0.012055 | 0.125 | 0.08 | 261 | 0 | 0.364 | 1 | 1 | cs | TRUE
26 | LV_1362-12_0_5_line_26 |  | 22 | 23 | 0.017395 | 0.125 | 0.08 | 261 | 0 | 0.364 | 1 | 1 | cs | TRUE
27 | LV_1362-12_0_5_line_27 |  | 22 | 24 | 0.014765 | 0.125 | 0.08 | 261 | 0 | 0.364 | 1 | 1 | cs | TRUE
28 | LV_1362-12_0_5_line_28 |  | 23 | 60 | 0.054847 | 0.125 | 0.08 | 261 | 0 | 0.364 | 1 | 1 | cs | TRUE
29 | LV_1362-12_0_5_line_29 |  | 24 | 61 | 0.029253 | 0.125 | 0.08 | 261 | 0 | 0.364 | 1 | 1 | cs | TRUE
30 | LV_1362-12_0_5_line_30 |  | 25 | 37 | 0.012337 | 0.125 | 0.08 | 261 | 0 | 0.364 | 1 | 1 | cs | TRUE
31 | LV_1362-12_0_5_line_31 |  | 26 | 46 | 0.002421 | 0.125 | 0.08 | 261 | 0 | 0.364 | 1 | 3 | cs | TRUE
32 | LV_1362-12_0_5_line_32 |  | 27 | 28 | 0.0028997 | 0.125 | 0.08 | 261 | 0 | 0.364 | 1 | 1 | cs | TRUE
33 | LV_1362-12_0_5_line_33 |  | 27 | 29 | 0.018092 | 0.125 | 0.08 | 261 | 0 | 0.364 | 1 | 1 | cs | TRUE
34 | LV_1362-12_0_5_line_34 |  | 29 | 32 | 0.012877 | 0.125 | 0.08 | 261 | 0 | 0.364 | 1 | 1 | cs | TRUE
35 | LV_1362-12_0_5_line_35 |  | 30 | 31 | 0.011067 | 0.125 | 0.08 | 261 | 0 | 0.364 | 1 | 1 | cs | TRUE
36 | LV_1362-12_0_5_line_36 |  | 31 | 54 | 0.017409 | 0.125 | 0.08 | 261 | 0 | 0.364 | 1 | 1 | cs | TRUE
37 | LV_1362-12_0_5_line_37 |  | 32 | 33 | 0.039461 | 0.125 | 0.08 | 261 | 0 | 0.364 | 1 | 1 | cs | TRUE
38 | LV_1362-12_0_5_line_38 |  | 33 | 55 | 0.052926 | 0.125 | 0.08 | 261 | 0 | 0.364 | 1 | 1 | cs | TRUE
39 | LV_1362-12_0_5_line_39 |  | 34 | 35 | 0.01477 | 0.125 | 0.08 | 261 | 0 | 0.364 | 1 | 1 | cs | TRUE
40 | LV_1362-12_0_5_line_40 |  | 35 | 47 | 0.029158 | 0.125 | 0.08 | 261 | 0 | 0.364 | 1 | 1 | cs | TRUE
41 | LV_1362-12_0_5_line_41 |  | 35 | 48 | 0.010787 | 0.125 | 0.08 | 261 | 0 | 0.364 | 1 | 1 | cs | TRUE
42 | LV_1362-12_0_5_line_42 |  | 36 | 65 | 0.0056575 | 0.125 | 0.08 | 261 | 0 | 0.364 | 1 | 1 | cs | TRUE
43 | LV_1362-12_0_5_line_43 |  | 37 | 38 | 0.01993 | 0.125 | 0.08 | 261 | 0 | 0.364 | 1 | 1 | cs | TRUE
44 | LV_1362-12_0_5_line_44 |  | 38 | 39 | 0.0064067 | 0.125 | 0.08 | 261 | 0 | 0.364 | 1 | 1 | cs | TRUE
45 | LV_1362-12_0_5_line_45 |  | 39 | 40 | 0.027585 | 0.125 | 0.08 | 261 | 0 | 0.364 | 1 | 1 | cs | TRUE
46 | LV_1362-12_0_5_line_46 |  | 40 | 68 | 0.00087863 | 0.125 | 0.08 | 261 | 0 | 0.364 | 1 | 1 | cs | TRUE
47 | LV_1362-12_0_5_line_47 |  | 41 | 42 | 0.0061486 | 0.125 | 0.08 | 261 | 0 | 0.364 | 1 | 1 | cs | TRUE
48 | LV_1362-12_0_5_line_48 |  | 41 | 43 | 0.014559 | 0.125 | 0.08 | 261 | 0 | 0.364 | 1 | 1 | cs | TRUE
49 | LV_1362-12_0_5_line_49 |  | 42 | 44 | 0.004156 | 0.125 | 0.08 | 261 | 0 | 0.364 | 1 | 1 | cs | TRUE
50 | LV_1362-12_0_5_line_50 |  | 43 | 45 | 0.066717 | 0.125 | 0.08 | 261 | 0 | 0.364 | 1 | 3 | cs | TRUE
51 | LV_1362-12_0_5_line_51 |  | 43 | 46 | 0.011799 | 0.125 | 0.08 | 261 | 0 | 0.364 | 1 | 3 | cs | TRUE
52 | LV_1362-12_0_5_line_52 |  | 44 | 48 | 0.010771 | 0.125 | 0.08 | 261 | 0 | 0.364 | 1 | 1 | cs | TRUE
53 | LV_1362-12_0_5_line_53 |  | 44 | 49 | 0.015175 | 0.125 | 0.08 | 261 | 0 | 0.364 | 1 | 1 | cs | TRUE
54 | LV_1362-12_0_5_line_54 |  | 45 | 50 | 0.05596 | 0.125 | 0.08 | 261 | 0 | 0.364 | 1 | 1 | cs | TRUE
55 | LV_1362-12_0_5_line_55 |  | 45 | 51 | 0.029939 | 0.125 | 0.08 | 261 | 0 | 0.364 | 1 | 1 | cs | TRUE
56 | LV_1362-12_0_5_line_56 |  | 46 | 52 | 0.018696 | 0.125 | 0.08 | 261 | 0 | 0.364 | 1 | 1 | cs | TRUE
57 | LV_1362-12_0_5_line_57 |  | 47 | 55 | 0.024801 | 0.125 | 0.08 | 261 | 0 | 0.364 | 1 | 1 | cs | TRUE
58 | LV_1362-12_0_5_line_58 |  | 48 | 67 | 0.016157 | 0.125 | 0.08 | 261 | 0 | 0.364 | 1 | 1 | cs | TRUE
59 | LV_1362-12_0_5_line_59 |  | 53 | 54 | 0.0066564 | 0.125 | 0.08 | 261 | 0 | 0.364 | 1 | 1 | cs | TRUE
60 | LV_1362-12_0_5_line_60 |  | 55 | 56 | 0.018206 | 0.125 | 0.08 | 261 | 0 | 0.364 | 1 | 1 | cs | TRUE
61 | LV_1362-12_0_5_line_61 |  | 55 | 57 | 0.052287 | 0.125 | 0.08 | 261 | 0 | 0.364 | 1 | 1 | cs | TRUE
62 | LV_1362-12_0_5_line_62 |  | 56 | 58 | 0.014075 | 0.125 | 0.08 | 261 | 0 | 0.364 | 1 | 1 | cs | TRUE
63 | LV_1362-12_0_5_line_63 |  | 57 | 59 | 0.041275 | 0.125 | 0.08 | 261 | 0 | 0.364 | 1 | 1 | cs | TRUE
64 | LV_1362-12_0_5_line_64 |  | 61 | 62 | 0.013374 | 0.125 | 0.08 | 261 | 0 | 0.364 | 1 | 1 | cs | TRUE
65 | LV_1362-12_0_5_line_65 |  | 63 | 64 | 0.0059288 | 0.125 | 0.08 | 261 | 0 | 0.364 | 1 | 1 | cs | TRUE
66 | LV_1362-12_0_5_line_66 |  | 63 | 65 | 0.0057559 | 0.125 | 0.08 | 261 | 0 | 0.364 | 1 | 1 | cs | TRUE
67 | LV_1362-12_0_5_line_67 |  | 64 | 66 | 0.019817 | 0.125 | 0.08 | 261 | 0 | 0.364 | 1 | 1 | cs | TRUE
68 | LV_1362-12_0_5_line_68 |  | 68 | 69 | 0.015837 | 0.125 | 0.08 | 261 | 0 | 0.364 | 1 | 1 | cs | TRUE

## trafo
| name | std_type | hv_bus | lv_bus | sn_mva | vn_hv_kv | vn_lv_kv | vk_percent | vkr_percent | pfe_kw | i0_percent | shift_degree | tap_side | tap_neutral | tap_min | tap_max | tap_step_percent | tap_step_degree | tap_pos | tap_phase_shifter | parallel | df | in_service
0 | LV_1362-12_0_5_trafo_74 | 0.63 MVA 20/0.4 kV | 70 | 45 | 0.63 | 20 | 0.4 | 6 | 1.206 | 1.65 | 0.2619 | 150 | hv | 0 | -2 | 2 | 2.5 | 0 | 0 | FALSE | 1 | 1 | TRUE

## line_geodata
| x0 | y0 | x1 | y1 | x2 | y2 | x3 | y3 | x4 | y4 | x5 | y5 | x6 | y6 | x7 | y7
0 | 2683959.5881 | 1211707.5193 | 2683952.8297 | 1211708.7917 | 2683947.0608 | 1211718.2558
1 | 2683943.0493 | 1211734.1818 | 2683941.0837 | 1211728.0612 | 2683947.0608 | 1211718.2558
2 | 2683967.4767 | 1211692.3648 | 2683959.5881 | 1211707.5193
3 | 2683943.0493 | 1211734.1818 | 2683941.0124 | 1211737.4442 | 2683939.9281 | 1211738.8965
4 | 2683967.4767 | 1211692.3648 | 2683969.4995 | 1211688.4908 | 2683974.3736 | 1211679.0187
5 | 2683939.9281 | 1211738.8965 | 2683930.091 | 1211752.1223 | 2683912.2999 | 1211772.7523 | 2683893.2712 | 1211789.529 | 2683872.4789 | 1211803.1233 | 2683840.6904 | 1211818.3753 | 2683827.8753 | 1211821.8349
6 | 2683900.3691 | 1211795.9886 | 2683898.1154 | 1211793.5997 | 2683916.0465 | 1211776.5074 | 2683942.1286 | 1211746.1433 | 2683945.5973 | 1211742.1117 | 2683939.9281 | 1211738.8965
7 | 2683992.114 | 1211642.6902 | 2683988.6415 | 1211651.2914 | 2683974.3736 | 1211679.0187
8 | 2684089.1556 | 1211576.4805 | 2684089.5587 | 1211578.6098 | 2684097.7997 | 1211589.6888 | 2684095.3295 | 1211594.5683 | 2684090.1588 | 1211597.8957
9 | 2684089.1556 | 1211576.4805 | 2684099.8481 | 1211570.1529
10 | 2684083.6804 | 1211602.0646 | 2684090.1588 | 1211597.8957
11 | 2683912.5283 | 1211808.8902 | 2683900.3691 | 1211795.9886
12 | 2683982.6703 | 1211822.1748 | 2683921.3749 | 1211815.8192 | 2683912.5283 | 1211808.8902
13 | 2683912.5283 | 1211808.8902 | 2683904.5489 | 1211819.1847 | 2683889.7861 | 1211835.2321 | 2683883.6596 | 1211841.6727
14 | 2683900.3691 | 1211795.9886 | 2683895.5753 | 1211799.6791 | 2683877.2622 | 1211810.6744
15 | 2683879.6616 | 1211845.8756 | 2683883.6596 | 1211841.6727
16 | 2683877.2622 | 1211810.6744 | 2683872.0168 | 1211813.8238 | 2683864.6866 | 1211819.0241 | 2683859.4859 | 1211826.8006 | 2683852.716 | 1211833.7655 | 2683839.6258 | 1211840.586 | 2683830.7268 | 1211843.5419
17 | 2683992.114 | 1211642.6902 | 2683996.4419 | 1211644.5635 | 2684000.06 | 1211646.1266 | 2683998.8852 | 1211648.6006 | 2684010.9176 | 1211653.7956 | 2684014.8896 | 1211655.586 | 2684017.9046 | 1211656.796 | 2684036.9928 | 1211664.4253
18 | 2684036.9928 | 1211664.4253 | 2684042.6065 | 1211654.338
19 | 2684040.8302 | 1211680.6122 | 2684037.4647 | 1211675.6949 | 2684036.9928 | 1211664.4253
20 | 2684187.0876 | 1211684.7103 | 2684163.4643 | 1211676.983
21 | 2684187.0876 | 1211684.7103 | 2684185.8205 | 1211706.5687
22 | 2684120.8595 | 1211730.0169 | 2684145.1236 | 1211685.3298 | 2684153.4396 | 1211678.1535 | 2684163.4643 | 1211676.983
23 | 2684185.8205 | 1211706.5687 | 2684184.0234 | 1211737.5684 | 2684184.0234 | 1211737.5684
24 | 2684105.2986 | 1211648.5219 | 2684098.5408 | 1211660.8761
25 | 2684092.7558 | 1211671.4519 | 2684098.5408 | 1211660.8761
26 | 2683775.2438 | 1211859.7497 | 2683773.8003 | 1211842.4181
27 | 2683773.8003 | 1211842.4181 | 2683784.2401 | 1211841.9644 | 2683788.5341 | 1211841.5375
28 | 2683775.2438 | 1211859.7497 | 2683779.1602 | 1211873.0578 | 2683815.6022 | 1211891.7892
29 | 2683817.4944 | 1211845.0775 | 2683791.3932 | 1211841.2533 | 2683788.5341 | 1211841.5375
30 | 2684048.6056 | 1211643.5581 | 2684042.6065 | 1211654.338
31 | 2684040.8302 | 1211680.6122 | 2684042.2003 | 1211682.6106
32 | 2684158.9963 | 1211842.9808 | 2684160.0091 | 1211845.6979
33 | 2684148.575 | 1211828.427 | 2684151.7443 | 1211831.1076 | 2684158.5102 | 1211841.6766 | 2684158.9963 | 1211842.9808
34 | 2684148.575 | 1211828.427 | 2684138.7432 | 1211820.1113
35 | 2684197.6403 | 1211769.9544 | 2684193.3508 | 1211759.7524
36 | 2684186.6034 | 1211743.7045 | 2684193.3508 | 1211759.7524
37 | 2684131.5505 | 1211781.8063 | 2684135.1422 | 1211812.6725 | 2684137.8143 | 1211819.3256 | 2684138.7432 | 1211820.1113
38 | 2684120.8595 | 1211730.0169 | 2684130.4524 | 1211772.3688 | 2684131.5505 | 1211781.8063
39 | 2684088.8145 | 1211694.9533 | 2684087.3495 | 1211708.3081 | 2684087.9977 | 1211709.4756
40 | 2684104.6575 | 1211711.2095 | 2684089.2331 | 1211691.1345 | 2684088.8145 | 1211694.9533
41 | 2684085.0021 | 1211685.6268 | 2684089.2331 | 1211691.1345 | 2684088.8145 | 1211694.9533
42 | 2683875.7624 | 1211849.9747 | 2683879.6616 | 1211845.8756
43 | 2684048.6056 | 1211643.5581 | 2684052.1262 | 1211637.2318 | 2684059.3585 | 1211626.8048
44 | 2684063.0098 | 1211621.5405 | 2684059.3585 | 1211626.8048
45 | 2684063.0098 | 1211621.5405 | 2684063.9866 | 1211620.1322 | 2684082.3689 | 1211602.9133 | 2684082.9428 | 1211602.5419
46 | 2684083.6804 | 1211602.0646 | 2684082.9428 | 1211602.5419
47 | 2684071.888 | 1211682.2398 | 2684068.4493 | 1211685.7492 | 2684067.309 | 1211686.2242
48 | 2684053.1799 | 1211687.0126 | 2684058.0414 | 1211688.2263 | 2684061.4371 | 1211687.7739 | 2684064.6807 | 1211687.3193 | 2684067.309 | 1211686.2242
49 | 2684075.5929 | 1211680.3352 | 2684071.888 | 1211682.2398
50 | 2684022.3602 | 1211722.9465 | 2684053.3128 | 1211722.8602 | 2684053.1799 | 1211687.0126
51 | 2684042.2003 | 1211682.6106 | 2684053.1799 | 1211687.0126
52 | 2684085.0021 | 1211685.6268 | 2684075.5929 | 1211680.3352
53 | 2684075.5929 | 1211680.3352 | 2684069.4332 | 1211676.8683 | 2684061.8643 | 1211673.964
54 | 2684022.3602 | 1211722.9465 | 2684035.7561 | 1211727.905 | 2684040.976 | 1211732.804 | 2684052.2225 | 1211734.975 | 2684057.7215 | 1211737.3318 | 2684073.6129 | 1211743.5938
55 | 2684022.3602 | 1211722.9465 | 2684000.0311 | 1211713.9817 | 2683997.4182 | 1211712.8108 | 2683998.5675 | 1211710.024
56 | 2684042.2003 | 1211682.6106 | 2684040.0272 | 1211692.8311 | 2684038.118 | 1211697.2738 | 2684036.2313 | 1211700.1158
57 | 2684120.8595 | 1211730.0169 | 2684106.6201 | 1211713.761 | 2684104.6575 | 1211711.2095
58 | 2684085.0021 | 1211685.6268 | 2684092.7558 | 1211671.4519
59 | 2684184.0234 | 1211737.5684 | 2684186.6034 | 1211743.7045
60 | 2684120.8595 | 1211730.0169 | 2684126.1243 | 1211737.118 | 2684126.9383 | 1211744.6011 | 2684127.4094 | 1211746.3783
61 | 2684120.8595 | 1211730.0169 | 2684101.8211 | 1211778.7142
62 | 2684132.9558 | 1211759.2066 | 2684128.8142 | 1211751.6766 | 2684127.4094 | 1211746.3783
63 | 2684101.8211 | 1211778.7142 | 2684099.5344 | 1211784.5631 | 2684082.451 | 1211815.1052
64 | 2683817.4944 | 1211845.0775 | 2683818.2535 | 1211845.1887 | 2683829.5099 | 1211843.9461 | 2683830.7268 | 1211843.5419
65 | 2683867.709 | 1211858.4409 | 2683871.7953 | 1211854.1452
66 | 2683875.7624 | 1211849.9747 | 2683871.7953 | 1211854.1452
67 | 2683867.709 | 1211858.4409 | 2683854.0507 | 1211872.7994
68 | 2684083.6804 | 1211602.0646 | 2684089.3993 | 1211607.6933 | 2684093.8287 | 1211614.1286

## bus_geodata
| x | y | coords
0 | 2683947.0608 | 1211718.2558
1 | 2683959.5881 | 1211707.5193
2 | 2683943.0493 | 1211734.1818
3 | 2683967.4767 | 1211692.3648
4 | 2683939.9281 | 1211738.8965
5 | 2683974.3736 | 1211679.0187
6 | 2684089.1556 | 1211576.4805
7 | 2684090.1588 | 1211597.8957
8 | 2684099.8481 | 1211570.1529
9 | 2683912.5283 | 1211808.8902
10 | 2683900.3691 | 1211795.9886
11 | 2683982.6703 | 1211822.1748
12 | 2683883.6596 | 1211841.6727
13 | 2683877.2622 | 1211810.6744
14 | 2683992.114 | 1211642.6902
15 | 2684036.9928 | 1211664.4253
16 | 2683827.8753 | 1211821.8349
17 | 2684187.0876 | 1211684.7103
18 | 2684163.4643 | 1211676.983
19 | 2684185.8205 | 1211706.5687
20 | 2684105.2986 | 1211648.5219
21 | 2684098.5408 | 1211660.8761
22 | 2683773.8003 | 1211842.4181
23 | 2683775.2438 | 1211859.7497
24 | 2683788.5341 | 1211841.5375
25 | 2684042.6065 | 1211654.338
26 | 2684040.8302 | 1211680.6122
27 | 2684158.9963 | 1211842.9808
28 | 2684160.0091 | 1211845.6979
29 | 2684148.575 | 1211828.427
30 | 2684197.6403 | 1211769.9544
31 | 2684193.3508 | 1211759.7524
32 | 2684138.7432 | 1211820.1113
33 | 2684131.5505 | 1211781.8063
34 | 2684087.9977 | 1211709.4756
35 | 2684088.8145 | 1211694.9533
36 | 2683879.6616 | 1211845.8756
37 | 2684048.6056 | 1211643.5581
38 | 2684059.3585 | 1211626.8048
39 | 2684063.0098 | 1211621.5405
40 | 2684082.9428 | 1211602.5419
41 | 2684067.309 | 1211686.2242
42 | 2684071.888 | 1211682.2398
43 | 2684053.1799 | 1211687.0126
44 | 2684075.5929 | 1211680.3352
45 | 2684022.3602 | 1211722.9465
46 | 2684042.2003 | 1211682.6106
47 | 2684104.6575 | 1211711.2095
48 | 2684085.0021 | 1211685.6268
49 | 2684061.8643 | 1211673.964
50 | 2684073.6129 | 1211743.5938
51 | 2683998.5675 | 1211710.024
52 | 2684036.2313 | 1211700.1158
53 | 2684184.0234 | 1211737.5684
54 | 2684186.6034 | 1211743.7045
55 | 2684120.8595 | 1211730.0169
56 | 2684127.4094 | 1211746.3783
57 | 2684101.8211 | 1211778.7142
58 | 2684132.9558 | 1211759.2066
59 | 2684082.451 | 1211815.1052
60 | 2683815.6022 | 1211891.7892
61 | 2683817.4944 | 1211845.0775
62 | 2683830.7268 | 1211843.5419
63 | 2683871.7953 | 1211854.1452
64 | 2683867.709 | 1211858.4409
65 | 2683875.7624 | 1211849.9747
66 | 2683854.0507 | 1211872.7994
67 | 2684092.7558 | 1211671.4519
68 | 2684083.6804 | 1211602.0646
69 | 2684093.8287 | 1211614.1286
70 | 2684081.3073 | 1211746.6258

## line_std_types
| c_nf_per_km | r_ohm_per_km | x_ohm_per_km | max_i_ka | type | q_mm2 | alpha | voltage_rating
NAYY 4x50 SE | 210 | 0.642 | 0.083 | 0.142 | cs | 50 | 0.00403 | LV
NAYY 4x120 SE | 264 | 0.225 | 0.08 | 0.242 | cs | 120 | 0.00403 | LV
NAYY 4x150 SE | 261 | 0.208 | 0.08 | 0.27 | cs | 150 | 0.00403 | LV
NA2XS2Y 1x95 RM/25 12/20 kV | 216 | 0.313 | 0.132 | 0.252 | cs | 95 | 0.00403 | MV
NA2XS2Y 1x185 RM/25 12/20 kV | 273 | 0.161 | 0.117 | 0.362 | cs | 185 | 0.00403 | MV
NA2XS2Y 1x240 RM/25 12/20 kV | 304 | 0.122 | 0.112 | 0.421 | cs | 240 | 0.00403 | MV
NA2XS2Y 1x95 RM/25 6/10 kV | 315 | 0.313 | 0.123 | 0.249 | cs | 95 | 0.00403 | MV
NA2XS2Y 1x185 RM/25 6/10 kV | 406 | 0.161 | 0.11 | 0.358 | cs | 185 | 0.00403 | MV
NA2XS2Y 1x240 RM/25 6/10 kV | 456 | 0.122 | 0.105 | 0.416 | cs | 240 | 0.00403 | MV
NA2XS2Y 1x150 RM/25 12/20 kV | 250 | 0.206 | 0.116 | 0.319 | cs | 150 | 0.00403 | MV
NA2XS2Y 1x120 RM/25 12/20 kV | 230 | 0.253 | 0.119 | 0.283 | cs | 120 | 0.00403 | MV
NA2XS2Y 1x70 RM/25 12/20 kV | 190 | 0.443 | 0.132 | 0.22 | cs | 70 | 0.00403 | MV
NA2XS2Y 1x150 RM/25 6/10 kV | 360 | 0.206 | 0.11 | 0.315 | cs | 150 | 0.00403 | MV
NA2XS2Y 1x120 RM/25 6/10 kV | 340 | 0.253 | 0.113 | 0.28 | cs | 120 | 0.00403 | MV
NA2XS2Y 1x70 RM/25 6/10 kV | 280 | 0.443 | 0.123 | 0.217 | cs | 70 | 0.00403 | MV
N2XS(FL)2Y 1x120 RM/35 64/110 kV | 112 | 0.153 | 0.166 | 0.366 | cs | 120 | 0.00393 | HV
N2XS(FL)2Y 1x185 RM/35 64/110 kV | 125 | 0.099 | 0.156 | 0.457 | cs | 185 | 0.00393 | HV
N2XS(FL)2Y 1x240 RM/35 64/110 kV | 135 | 0.075 | 0.149 | 0.526 | cs | 240 | 0.00393 | HV
N2XS(FL)2Y 1x300 RM/35 64/110 kV | 144 | 0.06 | 0.144 | 0.588 | cs | 300 | 0.00393 | HV
15-AL1/3-ST1A 0.4 | 11 | 1.8769 | 0.35 | 0.105 | ol | 16 | 0.00403 | LV
24-AL1/4-ST1A 0.4 | 11.25 | 1.2012 | 0.335 | 0.14 | ol | 24 | 0.00403 | LV
48-AL1/8-ST1A 0.4 | 12.2 | 0.5939 | 0.3 | 0.21 | ol | 48 | 0.00403 | LV
94-AL1/15-ST1A 0.4 | 13.2 | 0.306 | 0.29 | 0.35 | ol | 94 | 0.00403 | LV
34-AL1/6-ST1A 10.0 | 9.7 | 0.8342 | 0.36 | 0.17 | ol | 34 | 0.00403 | MV
48-AL1/8-ST1A 10.0 | 10.1 | 0.5939 | 0.35 | 0.21 | ol | 48 | 0.00403 | MV
70-AL1/11-ST1A 10.0 | 10.4 | 0.4132 | 0.339 | 0.29 | ol | 70 | 0.00403 | MV
94-AL1/15-ST1A 10.0 | 10.75 | 0.306 | 0.33 | 0.35 | ol | 94 | 0.00403 | MV
122-AL1/20-ST1A 10.0 | 11.1 | 0.2376 | 0.323 | 0.41 | ol | 122 | 0.00403 | MV
149-AL1/24-ST1A 10.0 | 11.25 | 0.194 | 0.315 | 0.47 | ol | 149 | 0.00403 | MV
34-AL1/6-ST1A 20.0 | 9.15 | 0.8342 | 0.382 | 0.17 | ol | 34 | 0.00403 | MV
48-AL1/8-ST1A 20.0 | 9.5 | 0.5939 | 0.372 | 0.21 | ol | 48 | 0.00403 | MV
70-AL1/11-ST1A 20.0 | 9.7 | 0.4132 | 0.36 | 0.29 | ol | 70 | 0.00403 | MV
94-AL1/15-ST1A 20.0 | 10 | 0.306 | 0.35 | 0.35 | ol | 94 | 0.00403 | MV
122-AL1/20-ST1A 20.0 | 10.3 | 0.2376 | 0.344 | 0.41 | ol | 122 | 0.00403 | MV
149-AL1/24-ST1A 20.0 | 10.5 | 0.194 | 0.337 | 0.47 | ol | 149 | 0.00403 | MV
184-AL1/30-ST1A 20.0 | 10.75 | 0.1571 | 0.33 | 0.535 | ol | 184 | 0.00403 | MV
243-AL1/39-ST1A 20.0 | 11 | 0.1188 | 0.32 | 0.645 | ol | 243 | 0.00403 | MV
48-AL1/8-ST1A 110.0 | 8 | 0.5939 | 0.46 | 0.21 | ol | 48 | 0.00403 | HV
70-AL1/11-ST1A 110.0 | 8.4 | 0.4132 | 0.45 | 0.29 | ol | 70 | 0.00403 | HV
94-AL1/15-ST1A 110.0 | 8.65 | 0.306 | 0.44 | 0.35 | ol | 94 | 0.00403 | HV
122-AL1/20-ST1A 110.0 | 8.5 | 0.2376 | 0.43 | 0.41 | ol | 122 | 0.00403 | HV
149-AL1/24-ST1A 110.0 | 8.75 | 0.194 | 0.41 | 0.47 | ol | 149 | 0.00403 | HV
184-AL1/30-ST1A 110.0 | 8.8 | 0.1571 | 0.4 | 0.535 | ol | 184 | 0.00403 | HV
243-AL1/39-ST1A 110.0 | 9 | 0.1188 | 0.39 | 0.645 | ol | 243 | 0.00403 | HV
305-AL1/39-ST1A 110.0 | 9.2 | 0.0949 | 0.38 | 0.74 | ol | 305 | 0.00403 | HV
490-AL1/64-ST1A 110.0 | 9.75 | 0.059 | 0.37 | 0.96 | ol | 490 | 0.00403 | HV
679-AL1/86-ST1A 110.0 | 9.95 | 0.042 | 0.36 | 1.15 | ol | 679 | 0.00403 | HV
490-AL1/64-ST1A 220.0 | 10 | 0.059 | 0.285 | 0.96 | ol | 490 | 0.00403 | HV
679-AL1/86-ST1A 220.0 | 11.7 | 0.042 | 0.275 | 1.15 | ol | 679 | 0.00403 | HV
490-AL1/64-ST1A 380.0 | 11 | 0.059 | 0.253 | 0.96 | ol | 490 | 0.00403 | HV
679-AL1/86-ST1A 380.0 | 14.6 | 0.042 | 0.25 | 1.15 | ol | 679 | 0.00403 | HV

## trafo_std_types
| i0_percent | pfe_kw | vkr_percent | sn_mva | vn_lv_kv | vn_hv_kv | vk_percent | shift_degree | vector_group | tap_side | tap_neutral | tap_min | tap_max | tap_step_degree | tap_step_percent | tap_phase_shifter
160 MVA 380/110 kV | 0.06 | 60 | 0.25 | 160 | 110 | 380 | 12.2 | 0 | Yy0 | hv | 0 | -9 | 9 | 0 | 1.5 | FALSE
100 MVA 220/110 kV | 0.06 | 55 | 0.26 | 100 | 110 | 220 | 12 | 0 | Yy0 | hv | 0 | -9 | 9 | 0 | 1.5 | FALSE
63 MVA 110/20 kV | 0.04 | 22 | 0.32 | 63 | 20 | 110 | 18 | 150 | YNd5 | hv | 0 | -9 | 9 | 0 | 1.5 | FALSE
40 MVA 110/20 kV | 0.05 | 18 | 0.34 | 40 | 20 | 110 | 16.2 | 150 | YNd5 | hv | 0 | -9 | 9 | 0 | 1.5 | FALSE
25 MVA 110/20 kV | 0.07 | 14 | 0.41 | 25 | 20 | 110 | 12 | 150 | YNd5 | hv | 0 | -9 | 9 | 0 | 1.5 | FALSE
63 MVA 110/10 kV | 0.04 | 22 | 0.32 | 63 | 10 | 110 | 18 | 150 | YNd5 | hv | 0 | -9 | 9 | 0 | 1.5 | FALSE
40 MVA 110/10 kV | 0.05 | 18 | 0.34 | 40 | 10 | 110 | 16.2 | 150 | YNd5 | hv | 0 | -9 | 9 | 0 | 1.5 | FALSE
25 MVA 110/10 kV | 0.07 | 14 | 0.41 | 25 | 10 | 110 | 12 | 150 | YNd5 | hv | 0 | -9 | 9 | 0 | 1.5 | FALSE
0.25 MVA 20/0.4 kV | 0.32 | 0.8 | 1.44 | 0.25 | 0.4 | 20 | 6 | 150 | Yzn5 | hv | 0 | -2 | 2 | 0 | 2.5 | FALSE
0.4 MVA 20/0.4 kV | 0.3375 | 1.35 | 1.425 | 0.4 | 0.4 | 20 | 6 | 150 | Dyn5 | hv | 0 | -2 | 2 | 0 | 2.5 | FALSE
0.63 MVA 20/0.4 kV | 0.2619 | 1.65 | 1.206 | 0.63 | 0.4 | 20 | 6 | 150 | Dyn5 | hv | 0 | -2 | 2 | 0 | 2.5 | FALSE
0.25 MVA 10/0.4 kV | 0.24 | 0.6 | 1.2 | 0.25 | 0.4 | 10 | 4 | 150 | Dyn5 | hv | 0 | -2 | 2 | 0 | 2.5 | FALSE
0.4 MVA 10/0.4 kV | 0.2375 | 0.95 | 1.325 | 0.4 | 0.4 | 10 | 4 | 150 | Dyn5 | hv | 0 | -2 | 2 | 0 | 2.5 | FALSE
0.63 MVA 10/0.4 kV | 0.1873 | 1.18 | 1.0794 | 0.63 | 0.4 | 10 | 4 | 150 | Dyn5 | hv | 0 | -2 | 2 | 0 | 2.5 | FALSE

## trafo3w_std_types
| sn_hv_mva | sn_mv_mva | sn_lv_mva | vn_hv_kv | vn_mv_kv | vn_lv_kv | vk_hv_percent | vk_mv_percent | vk_lv_percent | vkr_hv_percent | vkr_mv_percent | vkr_lv_percent | pfe_kw | i0_percent | shift_mv_degree | shift_lv_degree | vector_group | tap_side | tap_neutral | tap_min | tap_max | tap_step_percent
63/25/38 MVA 110/20/10 kV | 63 | 25 | 38 | 110 | 20 | 10 | 10.4 | 10.4 | 10.4 | 0.28 | 0.32 | 0.35 | 35 | 0.89 | 0 | 0 | YN0yn0yn0 | hv | 0 | -10 | 10 | 1.2
63/25/38 MVA 110/10/10 kV | 63 | 25 | 38 | 110 | 10 | 10 | 10.4 | 10.4 | 10.4 | 0.28 | 0.32 | 0.35 | 35 | 0.89 | 0 | 0 | YN0yn0yn0 | hv | 0 | -10 | 10 | 1.2

## fuse_std_types
| fuse_type | i_rated_a | t_avg | t_min | t_total | x_avg | x_min | x_total
HV 100A | HV 100A | 100 | 0 | [10.0, 3.64, 0.854, 0.281, 0.1, 0.0531, 0.022, 0.01] | [10.0, 4.267, 1.21, 0.403, 0.1, 0.058, 0.022, 0.01] | 0 | [300.0, 350.0, 450.0, 550.0, 700.0, 850.0, 1200.0, 1752.0] | [600.0, 700.0, 900.0, 1150.0, 1665.0, 2000.0, 3000.0, 4313.0]
HV 10A | HV 10A | 10 | 0 | [10.0, 1675.0, 0.344, 0.156, 0.1, 0.0417, 0.0171, 0.01] | [10.0, 1.3, 0.3, 0.155, 0.1, 0.0555, 0.023, 0.01] | 0 | [30.0, 32.0, 35.0, 37.0, 39.0, 50.0, 70.0, 88.0] | [60.0, 70.0, 80.0, 87.0, 94.0, 110.0, 150.0, 216.0]
HV 125A | HV 125A | 125 | 0 | [10.0, 1.82, 0.344, 0.1, 0.0467, 0.0269, 0.01] | [10.0, 2.478, 0.426, 0.1, 0.0427, 0.0211, 0.01] | 0 | [375.0, 500.0, 700.0, 925.0, 1200.0, 1500.0, 2341.0] | [750.0, 1000.0, 1500.0, 2200.0, 3000.0, 4000.0, 5765.0]
HV 160A | HV 160A | 160 | 0 | [10.0, 4.15, 1.03, 0.198, 0.1, 0.051, 0.0172, 0.01] | [10.0, 2.3, 0.734, 0.274, 0.1, 0.046, 0.0177, 0.01] | 0 | [480.0, 550.0, 700.0, 1000.0, 1260.0, 1600.0, 2500.0, 3227.0] | [960.0, 1300.0, 1700.0, 2200.0, 2996.0, 4000.0, 6000.0, 7946.0]
HV 16A | HV 16A | 16 | 0 | [10.0, 0.352, 0.164, 0.1, 0.0649, 0.0342, 0.01] | [10.0, 2.34, 0.722, 0.181, 0.1, 0.055, 0.0296, 0.01] | 0 | [48.0, 60.0, 65.0, 71.0, 80.0, 100.0, 162.0] | [96.0, 110.0, 125.0, 150.0, 168.0, 200.0, 250.0, 398.0]
HV 200A | HV 200A | 200 | 0 | [10.0, 4.267, 1.21, 0.403, 0.1, 0.058, 0.022, 0.01] | [10.0, 3.73, 1.654, 0.328, 0.1, 0.0531, 0.019, 0.01] | 0 | [600.0, 700.0, 900.0, 1150.0, 1665.0, 2000.0, 3000.0, 4313.0] | [1200.0, 1500.0, 1800.0, 2700.0, 3960.0, 5000.0, 7500.0, 10620.0]
HV 20A | HV 20A | 20 | 0 | [10.0, 1.3, 0.3, 0.155, 0.1, 0.0555, 0.023, 0.01] | [10.0, 1.3, 0.161, 0.1, 0.0611, 0.0399, 0.0141, 0.01] | 0 | [60.0, 70.0, 80.0, 87.0, 94.0, 110.0, 150.0, 216.0] | [120.0, 150.0, 200.0, 223.0, 260.0, 300.0, 450.0, 532.0]
HV 25A | HV 25A | 25 | 0 | [10.0, 2.512, 0.833, 0.299, 0.1, 0.0372, 0.0223, 0.01] | [10.0, 3.125, 0.597, 0.198, 0.1, 0.0378, 0.022, 0.01] | 0 | [75.0, 82.0, 90.0, 100.0, 124.0, 170.0, 200.0, 289.0] | [150.0, 170.0, 210.0, 250.0, 294.0, 400.0, 500.0, 711.0]
HV 31.5A | HV 31.5A | 31.5 | 0 | [10.0, 2.34, 0.722, 0.181, 0.1, 0.055, 0.0296, 0.01] | [10.0, 2.84, 0.368, 0.164, 0.1, 0.0621, 0.0378, 0.0195, 0.01] | 0 | [95.0, 110.0, 125.0, 150.0, 165.0, 200.0, 250.0, 390.0] | [189.0, 220.0, 300.0, 350.0, 393.0, 450.0, 530.0, 700.0, 960.0]
HV 40A | HV 40A | 40 | 0 | [10.0, 1.3, 0.161, 0.1, 0.0611, 0.0399, 0.0141, 0.01] | [10.0, 2.05, 0.369, 0.198, 0.1, 0.051, 0.0298, 0.01] | 0 | [120.0, 150.0, 200.0, 223.0, 260.0, 300.0, 450.0, 532.0] | [240.0, 300.0, 400.0, 450.0, 530.0, 650.0, 800.0, 1311.0]
HV 50A | HV 50A | 50 | 0 | [10.0, 3.215, 0.597, 0.198, 0.1, 0.0378, 0.022, 0.01] | [10.0, 3.64, 0.854, 0.281, 0.1, 0.0531, 0.022, 0.01] | 0 | [150.0, 170.0, 210.0, 250.0, 294.0, 400.0, 500.0, 711.0] | [300.0, 350.0, 450.0, 550.0, 700.0, 850.0, 1200.0, 1752.0]
HV 6.3A | HV 6.3A | 6.3 | 0 | [10.0, 1.39, 0.344, 0.168, 0.1, 0.056, 0.0263, 0.01] | [10.0, 1.711, 0.516, 0.198, 0.1, 0.0634, 0.0303, 0.01] | 0 | [19.0, 19.5, 20.4, 20.8, 22.0, 25.0, 32.0, 48.0] | [38.0, 40.0, 43.0, 48.0, 53.0, 60.0, 75.0, 118.0]
HV 63A | HV 63A | 63 | 0 | [10.0, 2.84, 0.368, 0.164, 0.1, 0.0621, 0.0378, 0.0195, 0.01] | [10.0, 1.82, 0.344, 0.1, 0.0467, 0.0269, 0.01] | 0 | [189.0, 220.0, 300.0, 350.0, 393.0, 450.0, 530.0, 700.0, 961.0] | [378.0, 500.0, 700.0, 934.0, 1200.0, 1500.0, 2366.0]
HV 80A | HV 80A | 80 | 0 | [10.0, 2.05, 0.369, 0.198, 0.1, 0.051, 0.0298, 0.01] | [10.0, 4.15, 1.03, 0.198, 0.1, 0.051, 0.0172, 0.01] | 0 | [240.0, 300.0, 400.0, 450.0, 530.0, 650.0, 800.0, 1311.0] | [480.0, 550.0, 700.0, 1000.0, 1260.0, 1600.0, 2500.0, 3227.0]
Siemens NH-1-100 | Siemens NH-1-100 | 100 | [5400.0, 2000.0, 400.0, 20.0, 1.0, 0.2, 0.012, 0.004] | 0 | 0 | [150.0, 190.0, 250.0, 430.0, 900.0, 1250.0, 2700.0, 3600.0] | 0 | 0
Siemens NH-1-125 | Siemens NH-1-125 | 125 | [4800.0, 120.0, 7.0, 0.1, 0.004] | 0 | 0 | [180.0, 400.0, 740.0, 2000.0, 4250.0] | 0 | 0
Siemens NH-1-16 | Siemens NH-1-16 | 16 | [4000.0, 400.0, 2.0, 0.1, 0.04, 0.01] | 0 | 0 | [26.0, 35.0, 75.0, 150.0, 200.0, 300.0] | 0 | 0
Siemens NH-1-160 | Siemens NH-1-160 | 160 | [4800.0, 120.0, 7.0, 0.1, 0.004] | 0 | 0 | [210.0, 500.0, 900.0, 2300.0, 5000.0] | 0 | 0
Siemens NH-1-25 | Siemens NH-1-25 | 25 | [4000.0, 1000.0, 10.0, 0.2, 0.02, 0.01] | 0 | 0 | [40.0, 50.0, 100.0, 210.0, 400.0, 500.0] | 0 | 0
Siemens NH-1-50 | Siemens NH-1-50 | 50 | [4000.0, 40.0, 4.0, 1.0, 0.02, 0.01] | 0 | 0 | [86.0, 200.0, 300.0, 400.0, 1000.0, 1280.0] | 0 | 0
Siemens NH-1-63 | Siemens NH-1-63 | 63 | [4000.0, 100.0, 10.0, 2.0, 0.04, 0.01] | 0 | 0 | [100.0, 200.0, 300.0, 400.0, 1000.0, 1500.0] | 0 | 0
Siemens NH-1-80 | Siemens NH-1-80 | 80 | [4800.0, 120.0, 7.0, 0.1, 0.01] | 0 | 0 | [150.58, 250.0, 450.0, 1150.0, 2470.0] | 0 | 0
Siemens NH-2-1000 | Siemens NH-2-1000 | 1000 | [4800.0, 120.0, 7.0, 0.1, 0.004] | 0 | 0 | [1900.0, 3500.0, 8400.0, 24000.0, 52000.0] | 0 | 0
Siemens NH-2-200 | Siemens NH-2-200 | 200 | [4800.0, 120.0, 7.0, 0.1, 0.004] | 0 | 0 | [280.0, 650.0, 1200.0, 3000.0, 7000.0] | 0 | 0
Siemens NH-2-224 | Siemens NH-2-224 | 224 | [4800.0, 120.0, 7.0, 0.2, 0.04, 0.004] | 0 | 0 | [400.0, 750.0, 1453.0, 3025.0, 4315.0, 7600.0] | 0 | 0
Siemens NH-2-250 | Siemens NH-2-250 | 250 | [4800.0, 120.0, 7.0, 0.1, 0.004] | 0 | 0 | [450.0, 800.0, 1650.0, 4000.0, 8500.0] | 0 | 0
Siemens NH-2-315 | Siemens NH-2-315 | 315 | [4800.0, 120.0, 7.0, 0.1, 0.004] | 0 | 0 | [550.0, 920.0, 1900.0, 5000.0, 11000.0] | 0 | 0
Siemens NH-2-355 | Siemens NH-2-355 | 355 | [4800.0, 120.0, 6.0, 0.1, 0.004] | 0 | 0 | [650.0, 1116.27, 2350.0, 5840.0, 12790.0] | 0 | 0
Siemens NH-2-400 | Siemens NH-2-400 | 400 | [4800.0, 120.0, 7.0, 0.1, 0.004] | 0 | 0 | [720.0, 1350.0, 2800.0, 6500.0, 15000.0] | 0 | 0
Siemens NH-2-425 | Siemens NH-2-425 | 425 | [4800.0, 120.0, 7.0, 0.1, 0.004] | 0 | 0 | [850.0, 1500.0, 3050.0, 7500.0, 16500.0] | 0 | 0
Siemens NH-2-630 | Siemens NH-2-630 | 630 | [4800.0, 120.0, 7.0, 0.1, 0.004] | 0 | 0 | [1200.0, 2000.0, 4800.0, 12000.0, 26000.0] | 0 | 0

## res_bus
| vm_pu | va_degree | p_mw | q_mvar
0 | 0.98389 | -0.30728 | 0.021109 | 0.0052903
1 | 0.98578 | -0.27082 | 0 | 0
2 | 0.98236 | -0.33696 | 0 | 0
3 | 0.98758 | -0.23628 | 0 | 0
4 | 0.98187 | -0.34634 | 0 | 0
5 | 0.98837 | -0.22112 | 0.0065796 | 0.001649
6 | 0.99068 | -0.17762 | 0 | 0
7 | 0.99084 | -0.17453 | 0.0014703 | 0.00036849
8 | 0.99061 | -0.17902 | 0.0063117 | 0.0015819
9 | 0.97417 | -0.49664 | 0 | 0
10 | 0.97524 | -0.47573 | 0 | 0
11 | 0.97055 | -0.56823 | 0.053438 | 0.013393
12 | 0.97373 | -0.50543 | 0.0015922 | 0.00039905
13 | 0.97461 | -0.48807 | 0.0093235 | 0.0023367
14 | 0.99062 | -0.17807 | 0 | 0
15 | 0.99258 | -0.14086 | 0 | 0
16 | 0.98149 | -0.35387 | 0.0029179 | 0.0007313
17 | 0.98344 | -0.3179 | 0 | 0
18 | 0.98386 | -0.30978 | 0.0012964 | 0.00032492
19 | 0.98308 | -0.32505 | 0.0043733 | 0.001096
20 | 0.98991 | -0.19241 | 0.00824 | 0.0020652
21 | 0.99002 | -0.19035 | 0.0010302 | 0.00025819
22 | 0.97331 | -0.51385 | 0 | 0
23 | 0.97323 | -0.51543 | 0 | 0
24 | 0.97337 | -0.5125 | 0.0044992 | 0.0011276
25 | 0.99222 | -0.1478 | 0.0038222 | 0.00095792
26 | 0.9934 | -0.12527 | 0 | 0
27 | 0.98213 | -0.34366 | 0.0058958 | 0.0014776
28 | 0.98211 | -0.34396 | 0.0057276 | 0.0014355
29 | 0.98232 | -0.33986 | 0.008343 | 0.0020909
30 | 0.98248 | -0.33674 | 0.0030423 | 0.00076247
31 | 0.98251 | -0.33613 | 0.0034782 | 0.00087172
32 | 0.98256 | -0.33522 | 0.0088608 | 0.0022207
33 | 0.98361 | -0.3147 | 0.0027233 | 0.00068253
34 | 0.98939 | -0.20253 | 0.0050347 | 0.0012618
35 | 0.98945 | -0.20121 | 0 | 0
36 | 0.97368 | -0.50643 | 0.0014835 | 0.00037179
37 | 0.99188 | -0.15438 | 0.0061413 | 0.0015392
38 | 0.99144 | -0.16286 | 0.0050599 | 0.0012681
39 | 0.99133 | -0.16501 | 0.0021421 | 0.00053687
40 | 0.99091 | -0.17323 | 0.0014692 | 0.00036822
41 | 0.9925 | -0.14257 | 0.008543 | 0.0021411
42 | 0.99187 | -0.15476 | 0 | 0
43 | 0.99412 | -0.11158 | 0 | 0
44 | 0.99144 | -0.163 | 0 | 0
45 | 1 | 0 | -0.29878 | -0.076316
46 | 0.99351 | -0.12308 | 0 | 0
47 | 0.98713 | -0.24621 | 0 | 0
48 | 0.99037 | -0.18364 | 0 | 0
49 | 0.99138 | -0.16408 | 0.0039843 | 0.00099855
50 | 0.99975 | -0.0048757 | 0.0049967 | 0.0012523
51 | 0.99997 | -0.00062618 | 0.0011994 | 0.00030061
52 | 0.9933 | -0.1271 | 0.01216 | 0.0030476
53 | 0.98268 | -0.33275 | 0.0027093 | 0.00067901
54 | 0.98262 | -0.33408 | 0.0045177 | 0.0011322
55 | 0.98515 | -0.28466 | 0 | 0
56 | 0.98506 | -0.28637 | 0.0027163 | 0.00068076
57 | 0.98369 | -0.31316 | 0.0078007 | 0.001955
58 | 0.98503 | -0.287 | 0.0024935 | 0.00062494
59 | 0.98283 | -0.32991 | 0.022505 | 0.0056403
60 | 0.97297 | -0.52044 | 0.0049596 | 0.001243
61 | 0.97363 | -0.50741 | 0.0028384 | 0.00071136
62 | 0.97379 | -0.50438 | 0.0029291 | 0.00073409
63 | 0.9736 | -0.50792 | 0.0015322 | 0.000384
64 | 0.97358 | -0.50845 | 0.0016018 | 0.00040146
65 | 0.97364 | -0.50725 | 0.001506 | 0.00037745
66 | 0.97352 | -0.50963 | 0.0032264 | 0.00080861
67 | 0.99012 | -0.18836 | 0.0071522 | 0.0017925
68 | 0.9909 | -0.17347 | 0 | 0
69 | 0.99079 | -0.17559 | 0.0075361 | 0.0018887
70 | 0.99998 | 149.9956 | 0 | 0

## res_line
| p_from_mw | q_from_mvar | p_to_mw | q_to_mvar | pl_mw | ql_mvar | i_from_ka | i_to_ka | i_ka | vm_from_pu | va_from_degree | vm_to_pu | va_to_degree | loading_percent
0 | -0.11397 | -0.028953 | 0.11417 | 0.029081 | 0.00020044 | 0.00012805 | 0.17251 | 0.17251 | 0.17251 | 0.98389 | -0.30728 | 0.98578 | -0.27082 | 47.3929
1 | 0.092865 | 0.023662 | -0.092732 | -0.023577 | 0.00013276 | 8.4738e-05 | 0.14059 | 0.14059 | 0.14059 | 0.98389 | -0.30728 | 0.98236 | -0.33696 | 38.6226
2 | -0.11417 | -0.029081 | 0.11436 | 0.029202 | 0.00019058 | 0.00012175 | 0.17251 | 0.17251 | 0.17251 | 0.98578 | -0.27082 | 0.98758 | -0.23628 | 47.3929
3 | 0.092732 | 0.023577 | -0.09269 | -0.023551 | 4.1913e-05 | 2.6753e-05 | 0.14059 | 0.14059 | 0.14059 | 0.98236 | -0.33696 | 0.98187 | -0.34634 | 38.6226
4 | -0.11436 | -0.029202 | 0.11445 | 0.029256 | 8.3827e-05 | 5.3265e-05 | 0.17251 | 0.17251 | 0.17251 | 0.98758 | -0.23628 | 0.98837 | -0.22112 | 23.6964
5 | 0.002919 | 0.00073017 | -0.0029179 | -0.0007313 | 1.0454e-06 | -1.1322e-06 | 0.0044232 | 0.0044238 | 0.0044238 | 0.98187 | -0.34634 | 0.98149 | -0.35387 | 1.2153
6 | 0.089771 | 0.022821 | -0.089216 | -0.022466 | 0.00055566 | 0.00035462 | 0.13616 | 0.13616 | 0.13616 | 0.98187 | -0.34634 | 0.97524 | -0.47573 | 37.4075
7 | -0.12103 | -0.030905 | 0.12128 | 0.031065 | 0.00025243 | 0.00016051 | 0.18242 | 0.18242 | 0.18242 | 0.98837 | -0.22112 | 0.99062 | -0.17807 | 25.0571
8 | -0.0063121 | -0.001582 | 0.0063131 | 0.0015822 | 9.3009e-07 | 2.3992e-07 | 0.0094809 | 0.0094808 | 0.0094809 | 0.99068 | -0.17762 | 0.99084 | -0.17453 | 2.6046
9 | 0.0063121 | 0.001582 | -0.0063117 | -0.0015819 | 4.1881e-07 | 1.0807e-07 | 0.0094809 | 0.009481 | 0.009481 | 0.99068 | -0.17762 | 0.99061 | -0.17902 | 2.6047
10 | -0.0077834 | -0.0019507 | 0.0077838 | 0.0019509 | 3.9471e-07 | 1.5338e-07 | 0.011689 | 0.011689 | 0.011689 | 0.99084 | -0.17453 | 0.9909 | -0.17347 | 3.2112
11 | -0.064569 | -0.016254 | 0.064634 | 0.016295 | 6.4617e-05 | 4.1134e-05 | 0.098653 | 0.098653 | 0.098653 | 0.97417 | -0.49664 | 0.97524 | -0.47573 | 27.1025
12 | 0.053621 | 0.013509 | -0.053438 | -0.013393 | 0.00018291 | 0.00011616 | 0.08193 | 0.08193 | 0.08193 | 0.97417 | -0.49664 | 0.97055 | -0.56823 | 22.5083
13 | 0.010948 | 0.002745 | -0.010943 | -0.0027426 | 4.585e-06 | 2.3903e-06 | 0.016723 | 0.016723 | 0.016723 | 0.97417 | -0.49664 | 0.97373 | -0.50543 | 4.5943
14 | 0.024582 | 0.0061707 | -0.024567 | -0.0061618 | 1.4463e-05 | 8.9144e-06 | 0.037511 | 0.037511 | 0.037511 | 0.97524 | -0.47573 | 0.97461 | -0.48807 | 10.3052
15 | 0.0093512 | 0.0023436 | -0.0093507 | -0.0023434 | 4.442e-07 | 2.1214e-07 | 0.01429 | 0.01429 | 0.01429 | 0.97373 | -0.50543 | 0.97368 | -0.50643 | 3.9259
16 | 0.015244 | 0.0038251 | -0.015232 | -0.0038183 | 1.1847e-05 | 6.856e-06 | 0.023276 | 0.023276 | 0.023276 | 0.97461 | -0.48807 | 0.97379 | -0.50438 | 6.3946
17 | -0.12128 | -0.031065 | 0.1215 | 0.031203 | 0.00021905 | 0.00013815 | 0.18242 | 0.18241 | 0.18242 | 0.99062 | -0.17807 | 0.99258 | -0.14086 | 16.7047
18 | 0.033994 | 0.0085342 | -0.033983 | -0.0085271 | 1.1246e-05 | 7.0481e-06 | 0.050968 | 0.050968 | 0.050968 | 0.99258 | -0.14086 | 0.99222 | -0.1478 | 14.0021
19 | -0.15549 | -0.039737 | 0.15561 | 0.039812 | 0.00011735 | 7.4434e-05 | 0.23338 | 0.23338 | 0.23338 | 0.99258 | -0.14086 | 0.9934 | -0.12527 | 21.3719
20 | -0.018133 | -0.0045485 | 0.01814 | 0.0045526 | 7.0171e-06 | 4.1754e-06 | 0.027438 | 0.027438 | 0.027438 | 0.98344 | -0.3179 | 0.98386 | -0.30978 | 7.538
21 | 0.018133 | 0.0045485 | -0.018127 | -0.0045448 | 6.1815e-06 | 3.6785e-06 | 0.027438 | 0.027438 | 0.027438 | 0.98344 | -0.3179 | 0.98308 | -0.32505 | 7.538
22 | -0.019437 | -0.0048776 | 0.01946 | 0.0048916 | 2.3312e-05 | 1.4005e-05 | 0.029399 | 0.029399 | 0.029399 | 0.98386 | -0.30978 | 0.98515 | -0.28466 | 8.0766
23 | 0.013754 | 0.0034487 | -0.013749 | -0.0034459 | 5.047e-06 | 2.8366e-06 | 0.020819 | 0.020819 | 0.020819 | 0.98308 | -0.32505 | 0.98268 | -0.33275 | 5.7195
24 | -0.00824 | -0.0020652 | 0.0082409 | 0.0020655 | 8.1014e-07 | 3.3744e-07 | 0.012386 | 0.012386 | 0.012386 | 0.98991 | -0.19241 | 0.99002 | -0.19035 | 3.4028
25 | -0.009271 | -0.0023237 | 0.0092719 | 0.0023241 | 8.7775e-07 | 4.0673e-07 | 0.013935 | 0.013935 | 0.013935 | 0.99002 | -0.19035 | 0.99012 | -0.18836 | 3.8282
26 | 0.0049612 | 0.0012431 | -0.0049608 | -0.0012431 | 3.7526e-07 | 2.3996e-08 | 0.0075847 | 0.0075848 | 0.0075848 | 0.97331 | -0.51385 | 0.97323 | -0.51543 | 2.0837
27 | -0.0049612 | -0.0012431 | 0.0049615 | 0.0012431 | 3.1851e-07 | 2.0336e-08 | 0.0075847 | 0.0075846 | 0.0075847 | 0.97331 | -0.51385 | 0.97337 | -0.5125 | 2.0837
28 | 0.0049608 | 0.0012431 | -0.0049596 | -0.001243 | 1.1833e-06 | 7.5927e-08 | 0.0075848 | 0.007585 | 0.007585 | 0.97323 | -0.51543 | 0.97297 | -0.52044 | 2.0838
29 | -0.0094607 | -0.0023707 | 0.009463 | 0.0023718 | 2.2945e-06 | 1.1048e-06 | 0.014463 | 0.014462 | 0.014463 | 0.97337 | -0.5125 | 0.97363 | -0.50741 | 3.9732
30 | 0.030161 | 0.0075692 | -0.030152 | -0.0075633 | 9.4666e-06 | 5.8993e-06 | 0.045236 | 0.045236 | 0.045236 | 0.99222 | -0.1478 | 0.99188 | -0.15438 | 12.4274
31 | -0.15561 | -0.039812 | 0.15563 | 0.039822 | 1.6483e-05 | 1.0455e-05 | 0.23338 | 0.23338 | 0.23338 | 0.9934 | -0.12527 | 0.99351 | -0.12308 | 21.3719
32 | 0.0057277 | 0.0014355 | -0.0057276 | -0.0014355 | 8.189e-08 | 1.5716e-08 | 0.0086781 | 0.0086781 | 0.0086781 | 0.98213 | -0.34366 | 0.98211 | -0.34396 | 2.3841
33 | -0.011624 | -0.0029131 | 0.011626 | 0.0029142 | 2.1041e-06 | 1.1176e-06 | 0.017611 | 0.017611 | 0.017611 | 0.98213 | -0.34366 | 0.98232 | -0.33986 | 4.8381
34 | -0.019969 | -0.0050052 | 0.019973 | 0.0050079 | 4.4183e-06 | 2.6647e-06 | 0.030249 | 0.030249 | 0.030249 | 0.98232 | -0.33986 | 0.98256 | -0.33522 | 8.3101
35 | -0.0030423 | -0.00076247 | 0.0030424 | 0.00076239 | 8.8111e-08 | -8.3764e-08 | 0.0046077 | 0.0046076 | 0.0046077 | 0.98248 | -0.33674 | 0.98251 | -0.33613 | 1.2659
36 | -0.0065206 | -0.0016341 | 0.0065212 | 0.0016343 | 6.3665e-07 | 1.8696e-07 | 0.0098754 | 0.0098753 | 0.0098754 | 0.98251 | -0.33613 | 0.98262 | -0.33408 | 2.713
37 | -0.028834 | -0.0072286 | 0.028862 | 0.0072461 | 2.8217e-05 | 1.7559e-05 | 0.043668 | 0.043667 | 0.043668 | 0.98256 | -0.33522 | 0.98361 | -0.3147 | 11.9966
38 | -0.031585 | -0.0079287 | 0.031631 | 0.007957 | 4.5323e-05 | 2.8334e-05 | 0.047787 | 0.047787 | 0.047787 | 0.98361 | -0.3147 | 0.98515 | -0.28466 | 13.1284
39 | -0.0050347 | -0.0012618 | 0.005035 | 0.0012618 | 3.1757e-07 | 1.355e-08 | 0.0075721 | 0.007572 | 0.0075721 | 0.98939 | -0.20253 | 0.98945 | -0.20121 | 2.0802
40 | 0.087013 | 0.022008 | -0.086826 | -0.021888 | 0.00018744 | 0.00011959 | 0.13093 | 0.13093 | 0.13093 | 0.98945 | -0.20121 | 0.98713 | -0.24621 | 35.9693
41 | -0.092048 | -0.023269 | 0.092126 | 0.023319 | 7.7594e-05 | 4.9522e-05 | 0.1385 | 0.1385 | 0.1385 | 0.98945 | -0.20121 | 0.99037 | -0.18364 | 38.0495
42 | 0.0078673 | 0.0019716 | -0.0078669 | -0.0019714 | 3.0668e-07 | 1.2591e-07 | 0.012023 | 0.012023 | 0.012023 | 0.97368 | -0.50643 | 0.97364 | -0.50725 | 3.303
43 | 0.02401 | 0.0060241 | -0.024001 | -0.0060182 | 9.6979e-06 | 5.9495e-06 | 0.036022 | 0.036023 | 0.036023 | 0.99188 | -0.15438 | 0.99144 | -0.16286 | 9.8963
44 | 0.018941 | 0.0047501 | -0.018939 | -0.0047489 | 1.9416e-06 | 1.16e-06 | 0.028428 | 0.028428 | 0.028428 | 0.99144 | -0.16286 | 0.99133 | -0.16501 | 7.81
45 | 0.016797 | 0.004212 | -0.01679 | -0.0042082 | 6.5758e-06 | 3.853e-06 | 0.025213 | 0.025213 | 0.025213 | 0.99133 | -0.16501 | 0.99091 | -0.17323 | 6.9267
46 | 0.015321 | 0.00384 | -0.015321 | -0.0038399 | 1.744e-07 | 1.003e-07 | 0.023007 | 0.023007 | 0.023007 | 0.99091 | -0.17323 | 0.9909 | -0.17347 | 6.3205
47 | 0.11276 | 0.028575 | -0.11269 | -0.028533 | 6.5981e-05 | 4.2148e-05 | 0.16916 | 0.16916 | 0.16916 | 0.9925 | -0.14257 | 0.99187 | -0.15476 | 46.4734
48 | -0.1213 | -0.030717 | 0.12148 | 0.030832 | 0.00018079 | 0.00011552 | 0.18197 | 0.18197 | 0.18197 | 0.9925 | -0.14257 | 0.99412 | -0.11158 | 49.9921
49 | 0.11269 | 0.028533 | -0.11265 | -0.028505 | 4.4598e-05 | 2.8489e-05 | 0.16916 | 0.16916 | 0.16916 | 0.99187 | -0.15476 | 0.99144 | -0.163 | 46.4734
50 | -0.28936 | -0.073763 | 0.29093 | 0.074763 | 0.0015677 | 0.0010007 | 0.43357 | 0.43357 | 0.43357 | 0.99412 | -0.11158 | 1 | 0 | 39.7041
51 | 0.16788 | 0.042931 | -0.16779 | -0.042871 | 9.3361e-05 | 5.9293e-05 | 0.2516 | 0.2516 | 0.2516 | 0.99412 | -0.11158 | 0.99351 | -0.12308 | 23.0401
52 | 0.10866 | 0.027506 | -0.10855 | -0.027438 | 0.00010756 | 6.8698e-05 | 0.16318 | 0.16318 | 0.16318 | 0.99144 | -0.163 | 0.99037 | -0.18364 | 44.8305
53 | 0.0039845 | 0.00099848 | -0.0039843 | -0.00099855 | 2.0351e-07 | -6.5435e-08 | 0.0059801 | 0.0059802 | 0.0059802 | 0.99144 | -0.163 | 0.99138 | -0.16408 | 1.6429
54 | 0.0049978 | 0.0012523 | -0.0049967 | -0.0012523 | 1.1606e-06 | 8.8326e-09 | 0.0074368 | 0.007437 | 0.007437 | 1 | 0 | 0.99975 | -0.0048757 | 2.0431
55 | 0.0011995 | 0.00030024 | -0.0011994 | -0.00030061 | 3.5764e-08 | -3.6988e-07 | 0.0017847 | 0.0017849 | 0.0017849 | 1 | 0 | 0.99997 | -0.00062618 | 0.49035
56 | 0.012163 | 0.0030489 | -0.01216 | -0.0030476 | 2.3265e-06 | 1.2469e-06 | 0.018217 | 0.018217 | 0.018217 | 0.99351 | -0.12308 | 0.9933 | -0.1271 | 5.0046
57 | 0.086826 | 0.021888 | -0.086666 | -0.021786 | 0.00015943 | 0.00010172 | 0.13093 | 0.13093 | 0.13093 | 0.98713 | -0.24621 | 0.98515 | -0.28466 | 35.9693
58 | 0.016428 | 0.0041188 | -0.016424 | -0.0041166 | 3.6915e-06 | 2.1547e-06 | 0.024683 | 0.024683 | 0.024683 | 0.99037 | -0.18364 | 0.99012 | -0.18836 | 6.7811
59 | 0.01104 | 0.0027669 | -0.011039 | -0.0027665 | 6.9754e-07 | 3.621e-07 | 0.016717 | 0.016717 | 0.016717 | 0.98268 | -0.33275 | 0.98262 | -0.33408 | 4.5925
60 | 0.0052103 | 0.0013056 | -0.0052099 | -0.0013056 | 4.2284e-07 | 3.8831e-08 | 0.0078698 | 0.0078699 | 0.0078699 | 0.98515 | -0.28466 | 0.98506 | -0.28637 | 2.1621
61 | 0.030365 | 0.0076321 | -0.030324 | -0.0076063 | 4.126e-05 | 2.5742e-05 | 0.045873 | 0.045873 | 0.045873 | 0.98515 | -0.28466 | 0.98369 | -0.31316 | 12.6024
62 | 0.0024936 | 0.00062481 | -0.0024935 | -0.00062494 | 7.4891e-08 | -1.3125e-07 | 0.0037668 | 0.0037668 | 0.0037668 | 0.98506 | -0.28637 | 0.98503 | -0.287 | 1.0348
63 | 0.022523 | 0.0056513 | -0.022505 | -0.0056403 | 1.797e-05 | 1.0977e-05 | 0.034073 | 0.034073 | 0.034073 | 0.98369 | -0.31316 | 0.98283 | -0.32991 | 9.3607
64 | -0.012301 | -0.0030832 | 0.012303 | 0.0030842 | 1.7727e-06 | 9.6817e-07 | 0.0188 | 0.0188 | 0.0188 | 0.97363 | -0.50741 | 0.97379 | -0.50438 | 5.165
65 | 0.0048285 | 0.0012099 | -0.0048284 | -0.0012099 | 1.2108e-07 | 3.7633e-09 | 0.0073796 | 0.0073797 | 0.0073797 | 0.9736 | -0.50792 | 0.97358 | -0.50845 | 2.0274
66 | -0.0063607 | -0.0015939 | 0.0063609 | 0.001594 | 2.0399e-07 | 5.8969e-08 | 0.0097214 | 0.0097214 | 0.0097214 | 0.9736 | -0.50792 | 0.97364 | -0.50725 | 2.6707
67 | 0.0032266 | 0.00080848 | -0.0032264 | -0.00080861 | 1.8073e-07 | -1.3075e-07 | 0.0049314 | 0.0049315 | 0.0049315 | 0.97358 | -0.50845 | 0.97352 | -0.50963 | 1.3548
68 | 0.0075368 | 0.001889 | -0.0075361 | -0.0018887 | 7.6074e-07 | 2.829e-07 | 0.011318 | 0.011318 | 0.011318 | 0.9909 | -0.17347 | 0.99079 | -0.17559 | 3.1094

## res_trafo
| p_hv_mw | q_hv_mvar | p_lv_mw | q_lv_mvar | pl_mw | ql_mvar | i_hv_ka | i_lv_ka | vm_hv_pu | va_hv_degree | vm_lv_pu | va_lv_degree | loading_percent
0 | -1.2729e-15 | -1.3162e-15 | 0.00165 | 1.2699e-07 | 0.00165 | 1.2699e-07 | 5.2857e-17 | 0.0023815 | 0.99998 | 149.9956 | 1 | 0 | 0.2619

## res_ext_grid
| p_mw | q_mvar
0 | 0.29878 | 0.076316

## res_load
| p_mw | q_mvar
0 | 0.021109 | 0.0052903
1 | 0.0065796 | 0.001649
2 | 0.0014703 | 0.00036849
3 | 0.0063117 | 0.0015819
4 | 0.053438 | 0.013393
5 | 0.0015922 | 0.00039905
6 | 0.0093235 | 0.0023367
7 | 0.0029179 | 0.0007313
8 | 0.0012964 | 0.00032492
9 | 0.0043733 | 0.001096
10 | 0.00824 | 0.0020652
11 | 0.0010302 | 0.00025819
12 | 0.0044992 | 0.0011276
13 | 0.0038222 | 0.00095792
14 | 0.0058958 | 0.0014776
15 | 0.0057276 | 0.0014355
16 | 0.008343 | 0.0020909
17 | 0.0030423 | 0.00076247
18 | 0.0034782 | 0.00087172
19 | 0.0088608 | 0.0022207
20 | 0.0027233 | 0.00068253
21 | 0.0050347 | 0.0012618
22 | 0.0014835 | 0.00037179
23 | 0.0061413 | 0.0015392
24 | 0.0050599 | 0.0012681
25 | 0.0021421 | 0.00053687
26 | 0.0014692 | 0.00036822
27 | 0.008543 | 0.0021411
28 | 0.0039843 | 0.00099855
29 | 0.0049967 | 0.0012523
30 | 0.0011994 | 0.00030061
31 | 0.01216 | 0.0030476
32 | 0.0027093 | 0.00067901
33 | 0.0045177 | 0.0011322
34 | 0.0027163 | 0.00068076
35 | 0.0078007 | 0.001955
36 | 0.0024935 | 0.00062494
37 | 0.022505 | 0.0056403
38 | 0.0049596 | 0.001243
39 | 0.0028384 | 0.00071136
40 | 0.0029291 | 0.00073409
41 | 0.0015322 | 0.000384
42 | 0.0016018 | 0.00040146
43 | 0.001506 | 0.00037745
44 | 0.0032264 | 0.00080861
45 | 0.0071522 | 0.0017925
46 | 0.0075361 | 0.0018887

## dtypes
| element | column | dtype
0 | bus | name | object
1 | bus | vn_kv | float64
2 | bus | type | object
3 | bus | zone | object
4 | bus | in_service | bool
5 | load | name | object
6 | load | bus | uint32
7 | load | p_mw | float64
8 | load | q_mvar | float64
9 | load | const_z_percent | float64
10 | load | const_i_percent | float64
11 | load | sn_mva | float64
12 | load | scaling | float64
13 | load | in_service | bool
14 | load | type | object
15 | ext_grid | name | object
16 | ext_grid | bus | uint32
17 | ext_grid | vm_pu | float64
18 | ext_grid | va_degree | float64
19 | ext_grid | slack_weight | float64
20 | ext_grid | in_service | bool
21 | line | name | object
22 | line | std_type | object
23 | line | from_bus | uint32
24 | line | to_bus | uint32
25 | line | length_km | float64
26 | line | r_ohm_per_km | float64
27 | line | x_ohm_per_km | float64
28 | line | c_nf_per_km | float64
29 | line | g_us_per_km | float64
30 | line | max_i_ka | float64
31 | line | df | float64
32 | line | parallel | uint32
33 | line | type | object
34 | line | in_service | bool
35 | trafo | name | object
36 | trafo | std_type | object
37 | trafo | hv_bus | uint32
38 | trafo | lv_bus | uint32
39 | trafo | sn_mva | float64
40 | trafo | vn_hv_kv | float64
41 | trafo | vn_lv_kv | float64
42 | trafo | vk_percent | float64
43 | trafo | vkr_percent | float64
44 | trafo | pfe_kw | float64
45 | trafo | i0_percent | float64
46 | trafo | shift_degree | float64
47 | trafo | tap_side | object
48 | trafo | tap_neutral | int32
49 | trafo | tap_min | int32
50 | trafo | tap_max | int32
51 | trafo | tap_step_percent | float64
52 | trafo | tap_step_degree | float64
53 | trafo | tap_pos | int32
54 | trafo | tap_phase_shifter | bool
55 | trafo | parallel | uint32
56 | trafo | df | float64
57 | trafo | in_service | bool
58 | line_geodata | coords | object
59 | bus_geodata | x | float64
60 | bus_geodata | y | float64
61 | bus_geodata | coords | object
62 | res_bus | vm_pu | float64
63 | res_bus | va_degree | float64
64 | res_bus | p_mw | float64
65 | res_bus | q_mvar | float64
66 | res_line | p_from_mw | float64
67 | res_line | q_from_mvar | float64
68 | res_line | p_to_mw | float64
69 | res_line | q_to_mvar | float64
70 | res_line | pl_mw | float64
71 | res_line | ql_mvar | float64
72 | res_line | i_from_ka | float64
73 | res_line | i_to_ka | float64
74 | res_line | i_ka | float64
75 | res_line | vm_from_pu | float64
76 | res_line | va_from_degree | float64
77 | res_line | vm_to_pu | float64
78 | res_line | va_to_degree | float64
79 | res_line | loading_percent | float64
80 | res_trafo | p_hv_mw | float64
81 | res_trafo | q_hv_mvar | float64
82 | res_trafo | p_lv_mw | float64
83 | res_trafo | q_lv_mvar | float64
84 | res_trafo | pl_mw | float64
85 | res_trafo | ql_mvar | float64
86 | res_trafo | i_hv_ka | float64
87 | res_trafo | i_lv_ka | float64
88 | res_trafo | vm_hv_pu | float64
89 | res_trafo | va_hv_degree | float64
90 | res_trafo | vm_lv_pu | float64
91 | res_trafo | va_lv_degree | float64
92 | res_trafo | loading_percent | float64
93 | res_ext_grid | p_mw | float64
94 | res_ext_grid | q_mvar | float64
95 | res_load | p_mw | float64
96 | res_load | q_mvar | float64

## parameters
| version | format_version | converged | OPF_converged | name | f_hz | sn_mva
0 | 2.14.6 | 2.14.0 | TRUE | FALSE |  | 50 | 1