## bus
| name | vn_kv | type | zone | in_service
0 | bus_LV_1362-13_0_2_node_0 | 0.4 | n |  | TRUE
1 | bus_LV_1362-13_0_2_node_1 | 0.4 | n |  | TRUE
2 | bus_LV_1362-13_0_2_node_2 | 0.4 | n |  | TRUE
3 | bus_LV_1362-13_0_2_node_3 | 0.4 | n |  | TRUE
4 | bus_LV_1362-13_0_2_node_18 | 0.4 | n |  | TRUE
5 | bus_LV_1362-13_0_2_node_29 | 0.4 | n |  | TRUE
6 | bus_LV_1362-13_0_2_node_4 | 0.4 | n |  | TRUE
7 | bus_LV_1362-13_0_2_node_5 | 0.4 | n |  | TRUE
8 | bus_LV_1362-13_0_2_node_6 | 0.4 | n |  | TRUE
9 | bus_LV_1362-13_0_2_node_7 | 0.4 | n |  | TRUE
10 | bus_LV_1362-13_0_2_node_11 | 0.4 | n |  | TRUE
11 | bus_LV_1362-13_0_2_node_8 | 0.4 | n |  | TRUE
12 | bus_LV_1362-13_0_2_node_10 | 0.4 | n |  | TRUE
13 | bus_LV_1362-13_0_2_node_9 | 0.4 | n |  | TRUE
14 | bus_LV_1362-13_0_2_node_14 | 0.4 | n |  | TRUE
15 | bus_LV_1362-13_0_2_node_15 | 0.4 | n |  | TRUE
16 | bus_LV_1362-13_0_2_node_12 | 0.4 | n |  | TRUE
17 | bus_LV_1362-13_0_2_node_13 | 0.4 | n |  | TRUE
18 | bus_LV_1362-13_0_2_node_25 | 0.4 | n |  | TRUE
19 | bus_LV_1362-13_0_2_node_23 | 0.4 | n |  | TRUE
20 | bus_LV_1362-13_0_2_node_16 | 0.4 | n |  | TRUE
21 | bus_LV_1362-13_0_2_node_26 | 0.4 | n |  | TRUE
22 | bus_LV_1362-13_0_2_node_30 | 0.4 | n |  | TRUE
23 | bus_LV_1362-13_0_2_node_27 | 0.4 | n |  | TRUE
24 | bus_LV_1362-13_0_2_node_28 | 0.4 | n |  | TRUE
25 | bus_LV_1362-13_0_2_node_31 | 0.4 | n |  | TRUE
26 | bus_LV_1362-13_0_2_node_17 | 0.4 | n |  | TRUE
27 | bus_LV_1362-13_0_2_node_20 | 0.4 | n |  | TRUE
28 | bus_LV_1362-13_0_2_node_19 | 0.4 | n |  | TRUE
29 | bus_LV_1362-13_0_2_node_21 | 0.4 | n |  | TRUE
30 | bus_LV_1362-13_0_2_node_34 | 0.4 | n |  | TRUE
31 | bus_LV_1362-13_0_2_node_32 | 0.4 | n |  | TRUE
32 | bus_MV_1_0_node_80 | 20 | n |  | TRUE

## load
| name | bus | p_mw | q_mvar | const_z_percent | const_i_percent | sn_mva | scaling | in_service | type
0 | LV_1362-13_0_2_load_0 | 0 | 0.00097762 | 0.00024501 | 0 | 0 |  | 1 | TRUE | wye
1 | LV_1362-13_0_2_load_1 | 1 | 6.2868e-05 | 1.5756e-05 | 0 | 0 |  | 1 | TRUE | wye
2 | LV_1362-13_0_2_load_3 | 3 | 0.0001303 | 3.2656e-05 | 0 | 0 |  | 1 | TRUE | wye
3 | LV_1362-13_0_2_load_18 | 4 | 9.5292e-05 | 2.3882e-05 | 0 | 0 |  | 1 | TRUE | wye
4 | LV_1362-13_0_2_load_4 | 6 | 8.255e-05 | 2.0689e-05 | 0 | 0 |  | 1 | TRUE | wye
5 | LV_1362-13_0_2_load_7 | 9 | 0.00030102 | 7.5444e-05 | 0 | 0 |  | 1 | TRUE | wye
6 | LV_1362-13_0_2_load_11 | 10 | 0.013396 | 0.0033573 | 0 | 0 |  | 1 | TRUE | wye
7 | LV_1362-13_0_2_load_8 | 11 | 0.0017236 | 0.00043198 | 0 | 0 |  | 1 | TRUE | wye
8 | LV_1362-13_0_2_load_10 | 12 | 0.0044569 | 0.001117 | 0 | 0 |  | 1 | TRUE | wye
9 | LV_1362-13_0_2_load_9 | 13 | 0.0061218 | 0.0015343 | 0 | 0 |  | 1 | TRUE | wye
10 | LV_1362-13_0_2_load_14 | 14 | 0.013391 | 0.003356 | 0 | 0 |  | 1 | TRUE | wye
11 | LV_1362-13_0_2_load_15 | 15 | 0.0039181 | 0.00098198 | 0 | 0 |  | 1 | TRUE | wye
12 | LV_1362-13_0_2_load_12 | 16 | 0.0044595 | 0.0011176 | 0 | 0 |  | 1 | TRUE | wye
13 | LV_1362-13_0_2_load_25 | 18 | 0.0051336 | 0.0012866 | 0 | 0 |  | 1 | TRUE | wye
14 | LV_1362-13_0_2_load_23 | 19 | 0.0014856 | 0.00037231 | 0 | 0 |  | 1 | TRUE | wye
15 | LV_1362-13_0_2_load_16 | 20 | 0.0025332 | 0.00063487 | 0 | 0 |  | 1 | TRUE | wye
16 | LV_1362-13_0_2_load_26 | 21 | 0.0062368 | 0.0015631 | 0 | 0 |  | 1 | TRUE | wye
17 | LV_1362-13_0_2_load_30 | 22 | 0.0017045 | 0.00042718 | 0 | 0 |  | 1 | TRUE | wye
18 | LV_1362-13_0_2_load_17 | 26 | 0.0070626 | 0.00177 | 0 | 0 |  | 1 | TRUE | wye
19 | LV_1362-13_0_2_load_20 | 27 | 0.0030244 | 0.00075799 | 0 | 0 |  | 1 | TRUE | wye
20 | LV_1362-13_0_2_load_19 | 28 | 0.016696 | 0.0041844 | 0 | 0 |  | 1 | TRUE | wye
21 | LV_1362-13_0_2_load_34 | 30 | 0.0023967 | 0.00060067 | 0 | 0 |  | 1 | TRUE | wye
22 | LV_1362-13_0_2_load_32 | 31 | 0.0033313 | 0.0008349 | 0 | 0 |  | 1 | TRUE | wye

## ext_grid
| name | bus | vm_pu | va_degree | slack_weight | in_service
0 |  | 20 | 1 | 0 | 1 | TRUE

## line
| name | std_type | from_bus | to_bus | length_km | r_ohm_per_km | x_ohm_per_km | c_nf_per_km | g_us_per_km | max_i_ka | df | parallel | type | in_service
0 | LV_1362-13_0_2_line_0 |  | 0 | 1 | 0.017125 | 0.125 | 0.08 | 261 | 0 | 0.364 | 1 | 1 | cs | TRUE
1 | LV_1362-13_0_2_line_1 |  | 0 | 2 | 0.081908 | 0.125 | 0.08 | 261 | 0 | 0.364 | 1 | 1 | cs | TRUE
2 | LV_1362-13_0_2_line_2 |  | 2 | 3 | 0.043727 | 0.125 | 0.08 | 261 | 0 | 0.364 | 1 | 1 | cs | TRUE
3 | LV_1362-13_0_2_line_3 |  | 3 | 4 | 0.010297 | 0.125 | 0.08 | 261 | 0 | 0.364 | 1 | 1 | cs | TRUE
4 | LV_1362-13_0_2_line_4 |  | 4 | 5 | 0.10501 | 0.125 | 0.08 | 261 | 0 | 0.364 | 1 | 1 | cs | TRUE
5 | LV_1362-13_0_2_line_5 |  | 5 | 24 | 0.066699 | 0.125 | 0.08 | 261 | 0 | 0.364 | 1 | 1 | cs | TRUE
6 | LV_1362-13_0_2_line_6 |  | 6 | 7 | 0.1672 | 0.125 | 0.08 | 261 | 0 | 0.364 | 1 | 1 | cs | TRUE
7 | LV_1362-13_0_2_line_7 |  | 7 | 8 | 0.13703 | 0.125 | 0.08 | 261 | 0 | 0.364 | 1 | 1 | cs | TRUE
8 | LV_1362-13_0_2_line_8 |  | 7 | 9 | 0.067569 | 0.125 | 0.08 | 261 | 0 | 0.364 | 1 | 1 | cs | TRUE
9 | LV_1362-13_0_2_line_9 |  | 8 | 10 | 0.082076 | 0.125 | 0.08 | 261 | 0 | 0.364 | 1 | 1 | cs | TRUE
10 | LV_1362-13_0_2_line_10 |  | 9 | 11 | 0.10182 | 0.125 | 0.08 | 261 | 0 | 0.364 | 1 | 1 | cs | TRUE
11 | LV_1362-13_0_2_line_11 |  | 10 | 12 | 0.028368 | 0.125 | 0.08 | 261 | 0 | 0.364 | 1 | 1 | cs | TRUE
12 | LV_1362-13_0_2_line_12 |  | 11 | 13 | 0.028683 | 0.125 | 0.08 | 261 | 0 | 0.364 | 1 | 1 | cs | TRUE
13 | LV_1362-13_0_2_line_13 |  | 12 | 16 | 0.021987 | 0.125 | 0.08 | 261 | 0 | 0.364 | 1 | 1 | cs | TRUE
14 | LV_1362-13_0_2_line_14 |  | 13 | 14 | 0.0048046 | 0.125 | 0.08 | 261 | 0 | 0.364 | 1 | 1 | cs | TRUE
15 | LV_1362-13_0_2_line_15 |  | 14 | 15 | 0.019219 | 0.125 | 0.08 | 261 | 0 | 0.364 | 1 | 1 | cs | TRUE
16 | LV_1362-13_0_2_line_16 |  | 15 | 20 | 0.037731 | 0.125 | 0.08 | 261 | 0 | 0.364 | 1 | 1 | cs | TRUE
17 | LV_1362-13_0_2_line_17 |  | 15 | 21 | 0.17309 | 0.125 | 0.08 | 261 | 0 | 0.364 | 1 | 1 | cs | TRUE
18 | LV_1362-13_0_2_line_18 |  | 16 | 17 | 0.011921 | 0.125 | 0.08 | 261 | 0 | 0.364 | 1 | 1 | cs | TRUE
19 | LV_1362-13_0_2_line_19 |  | 17 | 18 | 0.12528 | 0.125 | 0.08 | 261 | 0 | 0.364 | 1 | 1 | cs | TRUE
20 | LV_1362-13_0_2_line_20 |  | 18 | 19 | 0.057321 | 0.125 | 0.08 | 261 | 0 | 0.364 | 1 | 1 | cs | TRUE
21 | LV_1362-13_0_2_line_21 |  | 20 | 22 | 0.014227 | 0.125 | 0.08 | 261 | 0 | 0.364 | 1 | 1 | cs | TRUE
22 | LV_1362-13_0_2_line_22 |  | 21 | 23 | 0.066757 | 0.125 | 0.08 | 261 | 0 | 0.364 | 1 | 1 | cs | TRUE
23 | LV_1362-13_0_2_line_23 |  | 21 | 24 | 0.084346 | 0.125 | 0.08 | 261 | 0 | 0.364 | 1 | 1 | cs | TRUE
24 | LV_1362-13_0_2_line_24 |  | 22 | 25 | 0.02546 | 0.125 | 0.08 | 261 | 0 | 0.364 | 1 | 1 | cs | TRUE
25 | LV_1362-13_0_2_line_25 |  | 23 | 29 | 0.14223 | 0.125 | 0.08 | 261 | 0 | 0.364 | 1 | 1 | cs | TRUE
26 | LV_1362-13_0_2_line_26 |  | 25 | 31 | 0.048894 | 0.125 | 0.08 | 261 | 0 | 0.364 | 1 | 1 | cs | TRUE
27 | LV_1362-13_0_2_line_27 |  | 26 | 27 | 0.059133 | 0.125 | 0.08 | 261 | 0 | 0.364 | 1 | 1 | cs | TRUE
28 | LV_1362-13_0_2_line_28 |  | 27 | 28 | 0.015132 | 0.125 | 0.08 | 261 | 0 | 0.364 | 1 | 1 | cs | TRUE
29 | LV_1362-13_0_2_line_29 |  | 28 | 29 | 0.033781 | 0.125 | 0.08 | 261 | 0 | 0.364 | 1 | 1 | cs | TRUE
30 | LV_1362-13_0_2_line_30 |  | 30 | 31 | 0.026687 | 0.125 | 0.08 | 261 | 0 | 0.364 | 1 | 1 | cs | TRUE

## trafo
| name | std_type | hv_bus | lv_bus | sn_mva | vn_hv_kv | vn_lv_kv | vk_percent | vkr_percent | pfe_kw | i0_percent | shift_degree | tap_side | tap_neutral | tap_min | tap_max | tap_step_percent | tap_step_degree | tap_pos | tap_phase_shifter | parallel | df | in_service
0 | LV_1362-13_0_2_trafo_16 | 0.63 MVA 20/0.4 kV | 32 | 20 | 0.63 | 20 | 0.4 | 6 | 1.206 | 1.65 | 0.2619 | 150 | hv | 0 | -2 | 2 | 2.5 | 0 | 0 | FALSE | 1 | 1 | TRUE

## line_geodata
| x0 | y0 | x1 | y1 | x2 | y2 | x3 | y3 | x4 | y4 | x5 | y5 | x6 | y6 | x7 | y7 | x8 | y8
0 | 2685142.3631 | 1211496.0588 | 2685141.8692 | 1211495.8245 | 2685126.2237 | 1211490.3412
1 | 2685165.1432 | 1211564.146 | 2685169.6112 | 1211530.1319 | 2685165.4421 | 1211510.2371 | 2685155.7204 | 1211502.3932 | 2685142.3631 | 1211496.0588
2 | 2685165.1432 | 1211564.146 | 2685159.9197 | 1211552.6306 | 2685149.8345 | 1211537.788 | 2685137.9906 | 1211532.1041
3 | 2685128.231 | 1211529.1518 | 2685133.788 | 1211530.0873 | 2685137.9906 | 1211532.1041
4 | 2685128.231 | 1211529.1518 | 2685044.4186 | 1211592.4203
5 | 2685003.0314 | 1211637.8047 | 2685014.8606 | 1211632.681 | 2685031.019 | 1211624.5282 | 2685041.7474 | 1211609.738 | 2685044.4186 | 1211592.4203
6 | 2685139.7566 | 1211405.8797 | 2685161.6342 | 1211410.7841 | 2685248.3057 | 1211408.7872 | 2685306.2416 | 1211412.9861
7 | 2685139.7566 | 1211405.8797 | 2685117.2227 | 1211395.3068 | 2685106.983 | 1211378.483 | 2685108.3587 | 1211377.402 | 2685115.3688 | 1211371.8539 | 2685123.7548 | 1211365.2136 | 2685126.9376 | 1211354.1406 | 2685115.2459 | 1211324.5655 | 2685104.3032 | 1211298.9481
8 | 2685139.7566 | 1211405.8797 | 2685133.3493 | 1211407.0002 | 2685132.252 | 1211415.1899 | 2685130.4791 | 1211423.3255 | 2685109.5938 | 1211427.1745 | 2685088.018 | 1211425.6213 | 2685086.462 | 1211425.2203
9 | 2685104.3032 | 1211298.9481 | 2685093.2308 | 1211291.9968 | 2685067.0748 | 1211296.0931 | 2685044.247 | 1211295.9676 | 2685027.8875 | 1211284.9938
10 | 2684987.6584 | 1211401.4101 | 2684989.8762 | 1211401.1619 | 2684995.3548 | 1211401.7403 | 2685086.462 | 1211425.2203
11 | 2685004.3284 | 1211269.1905 | 2685027.8875 | 1211284.9938
12 | 2684959.9669 | 1211397.2334 | 2684973.8262 | 1211402.2007 | 2684977.6183 | 1211402.7439 | 2684983.6193 | 1211401.8621 | 2684987.6584 | 1211401.4101
13 | 2685004.3284 | 1211269.1905 | 2684991.9517 | 1211260.8883 | 2684986.5701 | 1211256.282
14 | 2684959.9669 | 1211397.2334 | 2684955.1947 | 1211396.6761 | 2684955.1947 | 1211396.6761
15 | 2684936.7071 | 1211401.2681 | 2684941.628 | 1211401.0414 | 2684951.2019 | 1211398.4872 | 2684955.1947 | 1211396.6761
16 | 2684936.7071 | 1211401.2681 | 2684932.4113 | 1211401.466 | 2684905.5338 | 1211397.5698 | 2684899.2622 | 1211397.5185
17 | 2684936.7071 | 1211401.2681 | 2684953.6347 | 1211573.532
18 | 2684977.5134 | 1211248.5301 | 2684986.5701 | 1211256.282
19 | 2684977.5134 | 1211248.5301 | 2684878.4319 | 1211171.8695
20 | 2684878.4319 | 1211171.8695 | 2684843.6489 | 1211215.5478 | 2684842.302 | 1211216.1742
21 | 2684885.0355 | 1211397.402 | 2684899.2622 | 1211397.5185
22 | 2684901.213 | 1211591.0575 | 2684900.6038 | 1211582.61 | 2684905.933 | 1211577.6604 | 2684912.9039 | 1211578.0376 | 2684944.178 | 1211568.243 | 2684948.6881 | 1211569.0522 | 2684951.8342 | 1211571.721 | 2684953.6347 | 1211573.532
23 | 2685003.0314 | 1211637.8047 | 2684995.0018 | 1211633.8766 | 2684991.0732 | 1211626.9272 | 2684990.2001 | 1211619.4098 | 2684983.7207 | 1211613.8806 | 2684975.8764 | 1211606.5418 | 2684968.8985 | 1211589.0643 | 2684960.0305 | 1211579.9653 | 2684953.6347 | 1211573.532
24 | 2684859.5768 | 1211397.1935 | 2684885.0355 | 1211397.402
25 | 2684759.2786 | 1211600.2343 | 2684901.213 | 1211591.0575
26 | 2684859.5768 | 1211397.1935 | 2684859.5225 | 1211384.451 | 2684856.1005 | 1211377.1309 | 2684842.0558 | 1211371.294 | 2684829.2128 | 1211370.6066
27 | 2684734.2744 | 1211560.594 | 2684708.0527 | 1211507.5925
28 | 2684743.2332 | 1211572.7891 | 2684734.2744 | 1211560.594
29 | 2684759.2786 | 1211600.2343 | 2684759.334 | 1211590.462 | 2684749.3819 | 1211581.159 | 2684743.2332 | 1211572.7891
30 | 2684829.2128 | 1211370.6066 | 2684802.5645 | 1211369.1804

## bus_geodata
| x | y | coords
0 | 2685142.3631 | 1211496.0588
1 | 2685126.2237 | 1211490.3412
2 | 2685165.1432 | 1211564.146
3 | 2685137.9906 | 1211532.1041
4 | 2685128.231 | 1211529.1518
5 | 2685044.4186 | 1211592.4203
6 | 2685306.2416 | 1211412.9861
7 | 2685139.7566 | 1211405.8797
8 | 2685104.3032 | 1211298.9481
9 | 2685086.462 | 1211425.2203
10 | 2685027.8875 | 1211284.9938
11 | 2684987.6584 | 1211401.4101
12 | 2685004.3284 | 1211269.1905
13 | 2684959.9669 | 1211397.2334
14 | 2684955.1947 | 1211396.6761
15 | 2684936.7071 | 1211401.2681
16 | 2684986.5701 | 1211256.282
17 | 2684977.5134 | 1211248.5301
18 | 2684878.4319 | 1211171.8695
19 | 2684842.302 | 1211216.1742
20 | 2684899.2622 | 1211397.5185
21 | 2684953.6347 | 1211573.532
22 | 2684885.0355 | 1211397.402
23 | 2684901.213 | 1211591.0575
24 | 2685003.0314 | 1211637.8047
25 | 2684859.5768 | 1211397.1935
26 | 2684708.0527 | 1211507.5925
27 | 2684734.2744 | 1211560.594
28 | 2684743.2332 | 1211572.7891
29 | 2684759.2786 | 1211600.2343
30 | 2684802.5645 | 1211369.1804
31 | 2684829.2128 | 1211370.6066
32 | 2684859.5768 | 1211397.1935

## line_std_types
| c_nf_per_km | r_ohm_per_km | x_ohm_per_km | max_i_ka | type | q_mm2 | alpha | voltage_rating
NAYY 4x50 SE | 210 | 0.642 | 0.083 | 0.142 | cs | 50 | 0.00403 | LV
NAYY 4x120 SE | 264 | 0.225 | 0.08 | 0.242 | cs | 120 | 0.00403 | LV
NAYY 4x150 SE | 261 | 0.208 | 0.08 | 0.27 | cs | 150 | 0.00403 | LV
NA2XS2Y 1x95 RM/25 12/20 kV | 216 | 0.313 | 0.132 | 0.252 | cs | 95 | 0.00403 | MV
NA2XS2Y 1x185 RM/25 12/20 kV | 273 | 0.161 | 0.117 | 0.362 | cs | 185 | 0.00403 | MV
NA2XS2Y 1x240 RM/25 12/20 kV | 304 | 0.122 | 0.112 | 0.421 | cs | 240 | 0.00403 | MV
NA2XS2Y 1x95 RM/25 6/10 kV | 315 | 0.313 | 0.123 | 0.249 | cs | 95 | 0.00403 | MV
NA2XS2Y 1x185 RM/25 6/10 kV | 406 | 0.161 | 0.11 | 0.358 | cs | 185 | 0.00403 | MV
NA2XS2Y 1x240 RM/25 6/10 kV | 456 | 0.122 | 0.105 | 0.416 | cs | 240 | 0.00403 | MV
NA2XS2Y 1x150 RM/25 12/20 kV | 250 | 0.206 | 0.116 | 0.319 | cs | 150 | 0.00403 | MV
NA2XS2Y 1x120 RM/25 12/20 kV | 230 | 0.253 | 0.119 | 0.283 | cs | 120 | 0.00403 | MV
NA2XS2Y 1x70 RM/25 12/20 kV | 190 | 0.443 | 0.132 | 0.22 | cs | 70 | 0.00403 | MV
NA2XS2Y 1x150 RM/25 6/10 kV | 360 | 0.206 | 0.11 | 0.315 | cs | 150 | 0.00403 | MV
NA2XS2Y 1x120 RM/25 6/10 kV | 340 | 0.253 | 0.113 | 0.28 | cs | 120 | 0.00403 | MV
NA2XS2Y 1x70 RM/25 6/10 kV | 280 | 0.443 | 0.123 | 0.217 | cs | 70 | 0.00403 | MV
N2XS(FL)2Y 1x120 RM/35 64/110 kV | 112 | 0.153 | 0.166 | 0.366 | cs | 120 | 0.00393 | HV
N2XS(FL)2Y 1x185 RM/35 64/110 kV | 125 | 0.099 | 0.156 | 0.457 | cs | 185 | 0.00393 | HV
N2XS(FL)2Y 1x240 RM/35 64/110 kV | 135 | 0.075 | 0.149 | 0.526 | cs | 240 | 0.00393 | HV
N2XS(FL)2Y 1x300 RM/35 64/110 kV | 144 | 0.06 | 0.144 | 0.588 | cs | 300 | 0.00393 | HV
15-AL1/3-ST1A 0.4 | 11 | 1.8769 | 0.35 | 0.105 | ol | 16 | 0.00403 | LV
24-AL1/4-ST1A 0.4 | 11.25 | 1.2012 | 0.335 | 0.14 | ol | 24 | 0.00403 | LV
48-AL1/8-ST1A 0.4 | 12.2 | 0.5939 | 0.3 | 0.21 | ol | 48 | 0.00403 | LV
94-AL1/15-ST1A 0.4 | 13.2 | 0.306 | 0.29 | 0.35 | ol | 94 | 0.00403 | LV
34-AL1/6-ST1A 10.0 | 9.7 | 0.8342 | 0.36 | 0.17 | ol | 34 | 0.00403 | MV
48-AL1/8-ST1A 10.0 | 10.1 | 0.5939 | 0.35 | 0.21 | ol | 48 | 0.00403 | MV
70-AL1/11-ST1A 10.0 | 10.4 | 0.4132 | 0.339 | 0.29 | ol | 70 | 0.00403 | MV
94-AL1/15-ST1A 10.0 | 10.75 | 0.306 | 0.33 | 0.35 | ol | 94 | 0.00403 | MV
122-AL1/20-ST1A 10.0 | 11.1 | 0.2376 | 0.323 | 0.41 | ol | 122 | 0.00403 | MV
149-AL1/24-ST1A 10.0 | 11.25 | 0.194 | 0.315 | 0.47 | ol | 149 | 0.00403 | MV
34-AL1/6-ST1A 20.0 | 9.15 | 0.8342 | 0.382 | 0.17 | ol | 34 | 0.00403 | MV
48-AL1/8-ST1A 20.0 | 9.5 | 0.5939 | 0.372 | 0.21 | ol | 48 | 0.00403 | MV
70-AL1/11-ST1A 20.0 | 9.7 | 0.4132 | 0.36 | 0.29 | ol | 70 | 0.00403 | MV
94-AL1/15-ST1A 20.0 | 10 | 0.306 | 0.35 | 0.35 | ol | 94 | 0.00403 | MV
122-AL1/20-ST1A 20.0 | 10.3 | 0.2376 | 0.344 | 0.41 | ol | 122 | 0.00403 | MV
149-AL1/24-ST1A 20.0 | 10.5 | 0.194 | 0.337 | 0.47 | ol | 149 | 0.00403 | MV
184-AL1/30-ST1A 20.0 | 10.75 | 0.1571 | 0.33 | 0.535 | ol | 184 | 0.00403 | MV
243-AL1/39-ST1A 20.0 | 11 | 0.1188 | 0.32 | 0.645 | ol | 243 | 0.00403 | MV
48-AL1/8-ST1A 110.0 | 8 | 0.5939 | 0.46 | 0.21 | ol | 48 | 0.00403 | HV
70-AL1/11-ST1A 110.0 | 8.4 | 0.4132 | 0.45 | 0.29 | ol | 70 | 0.00403 | HV
94-AL1/15-ST1A 110.0 | 8.65 | 0.306 | 0.44 | 0.35 | ol | 94 | 0.00403 | HV
122-AL1/20-ST1A 110.0 | 8.5 | 0.2376 | 0.43 | 0.41 | ol | 122 | 0.00403 | HV
149-AL1/24-ST1A 110.0 | 8.75 | 0.194 | 0.41 | 0.47 | ol | 149 | 0.00403 | HV
184-AL1/30-ST1A 110.0 | 8.8 | 0.1571 | 0.4 | 0.535 | ol | 184 | 0.00403 | HV
243-AL1/39-ST1A 110.0 | 9 | 0.1188 | 0.39 | 0.645 | ol | 243 | 0.00403 | HV
305-AL1/39-ST1A 110.0 | 9.2 | 0.0949 | 0.38 | 0.74 | ol | 305 | 0.00403 | HV
490-AL1/64-ST1A 110.0 | 9.75 | 0.059 | 0.37 | 0.96 | ol | 490 | 0.00403 | HV
679-AL1/86-ST1A 110.0 | 9.95 | 0.042 | 0.36 | 1.15 | ol | 679 | 0.00403 | HV
490-AL1/64-ST1A 220.0 | 10 | 0.059 | 0.285 | 0.96 | ol | 490 | 0.00403 | HV
679-AL1/86-ST1A 220.0 | 11.7 | 0.042 | 0.275 | 1.15 | ol | 679 | 0.00403 | HV
490-AL1/64-ST1A 380.0 | 11 | 0.059 | 0.253 | 0.96 | ol | 490 | 0.00403 | HV
679-AL1/86-ST1A 380.0 | 14.6 | 0.042 | 0.25 | 1.15 | ol | 679 | 0.00403 | HV

## trafo_std_types
| i0_percent | pfe_kw | vkr_percent | sn_mva | vn_lv_kv | vn_hv_kv | vk_percent | shift_degree | vector_group | tap_side | tap_neutral | tap_min | tap_max | tap_step_degree | tap_step_percent | tap_phase_shifter
160 MVA 380/110 kV | 0.06 | 60 | 0.25 | 160 | 110 | 380 | 12.2 | 0 | Yy0 | hv | 0 | -9 | 9 | 0 | 1.5 | FALSE
100 MVA 220/110 kV | 0.06 | 55 | 0.26 | 100 | 110 | 220 | 12 | 0 | Yy0 | hv | 0 | -9 | 9 | 0 | 1.5 | FALSE
63 MVA 110/20 kV | 0.04 | 22 | 0.32 | 63 | 20 | 110 | 18 | 150 | YNd5 | hv | 0 | -9 | 9 | 0 | 1.5 | FALSE
40 MVA 110/20 kV | 0.05 | 18 | 0.34 | 40 | 20 | 110 | 16.2 | 150 | YNd5 | hv | 0 | -9 | 9 | 0 | 1.5 | FALSE
25 MVA 110/20 kV | 0.07 | 14 | 0.41 | 25 | 20 | 110 | 12 | 150 | YNd5 | hv | 0 | -9 | 9 | 0 | 1.5 | FALSE
63 MVA 110/10 kV | 0.04 | 22 | 0.32 | 63 | 10 | 110 | 18 | 150 | YNd5 | hv | 0 | -9 | 9 | 0 | 1.5 | FALSE
40 MVA 110/10 kV | 0.05 | 18 | 0.34 | 40 | 10 | 110 | 16.2 | 150 | YNd5 | hv | 0 | -9 | 9 | 0 | 1.5 | FALSE
25 MVA 110/10 kV | 0.07 | 14 | 0.41 | 25 | 10 | 110 | 12 | 150 | YNd5 | hv | 0 | -9 | 9 | 0 | 1.5 | FALSE
0.25 MVA 20/0.4 kV | 0.32 | 0.8 | 1.44 | 0.25 | 0.4 | 20 | 6 | 150 | Yzn5 | hv | 0 | -2 | 2 | 0 | 2.5 | FALSE
0.4 MVA 20/0.4 kV | 0.3375 | 1.35 | 1.425 | 0.4 | 0.4 | 20 | 6 | 150 | Dyn5 | hv | 0 | -2 | 2 | 0 | 2.5 | FALSE
0.63 MVA 20/0.4 kV | 0.2619 | 1.65 | 1.206 | 0.63 | 0.4 | 20 | 6 | 150 | Dyn5 | hv | 0 | -2 | 2 | 0 | 2.5 | FALSE
0.25 MVA 10/0.4 kV | 0.24 | 0.6 | 1.2 | 0.25 | 0.4 | 10 | 4 | 150 | Dyn5 | hv | 0 | -2 | 2 | 0 | 2.5 | FALSE
0.4 MVA 10/0.4 kV | 0.2375 | 0.95 | 1.325 | 0.4 | 0.4 | 10 | 4 | 150 | Dyn5 | hv | 0 | -2 | 2 | 0 | 2.5 | FALSE
0.63 MVA 10/0.4 kV | 0.1873 | 1.18 | 1.0794 | 0.63 | 0.4 | 10 | 4 | 150 | Dyn5 | hv | 0 | -2 | 2 | 0 | 2.5 | FALSE

## trafo3w_std_types
| sn_hv_mva | sn_mv_mva | sn_lv_mva | vn_hv_kv | vn_mv_kv | vn_lv_kv | vk_hv_percent | vk_mv_percent | vk_lv_percent | vkr_hv_percent | vkr_mv_percent | vkr_lv_percent | pfe_kw | i0_percent | shift_mv_degree | shift_lv_degree | vector_group | tap_side | tap_neutral | tap_min | tap_max | tap_step_percent
63/25/38 MVA 110/20/10 kV | 63 | 25 | 38 | 110 | 20 | 10 | 10.4 | 10.4 | 10.4 | 0.28 | 0.32 | 0.35 | 35 | 0.89 | 0 | 0 | YN0yn0yn0 | hv | 0 | -10 | 10 | 1.2
63/25/38 MVA 110/10/10 kV | 63 | 25 | 38 | 110 | 10 | 10 | 10.4 | 10.4 | 10.4 | 0.28 | 0.32 | 0.35 | 35 | 0.89 | 0 | 0 | YN0yn0yn0 | hv | 0 | -10 | 10 | 1.2

## fuse_std_types
| fuse_type | i_rated_a | t_avg | t_min | t_total | x_avg | x_min | x_total
HV 100A | HV 100A | 100 | 0 | [10.0, 3.64, 0.854, 0.281, 0.1, 0.0531, 0.022, 0.01] | [10.0, 4.267, 1.21, 0.403, 0.1, 0.058, 0.022, 0.01] | 0 | [300.0, 350.0, 450.0, 550.0, 700.0, 850.0, 1200.0, 1752.0] | [600.0, 700.0, 900.0, 1150.0, 1665.0, 2000.0, 3000.0, 4313.0]
HV 10A | HV 10A | 10 | 0 | [10.0, 1675.0, 0.344, 0.156, 0.1, 0.0417, 0.0171, 0.01] | [10.0, 1.3, 0.3, 0.155, 0.1, 0.0555, 0.023, 0.01] | 0 | [30.0, 32.0, 35.0, 37.0, 39.0, 50.0, 70.0, 88.0] | [60.0, 70.0, 80.0, 87.0, 94.0, 110.0, 150.0, 216.0]
HV 125A | HV 125A | 125 | 0 | [10.0, 1.82, 0.344, 0.1, 0.0467, 0.0269, 0.01] | [10.0, 2.478, 0.426, 0.1, 0.0427, 0.0211, 0.01] | 0 | [375.0, 500.0, 700.0, 925.0, 1200.0, 1500.0, 2341.0] | [750.0, 1000.0, 1500.0, 2200.0, 3000.0, 4000.0, 5765.0]
HV 160A | HV 160A | 160 | 0 | [10.0, 4.15, 1.03, 0.198, 0.1, 0.051, 0.0172, 0.01] | [10.0, 2.3, 0.734, 0.274, 0.1, 0.046, 0.0177, 0.01] | 0 | [480.0, 550.0, 700.0, 1000.0, 1260.0, 1600.0, 2500.0, 3227.0] | [960.0, 1300.0, 1700.0, 2200.0, 2996.0, 4000.0, 6000.0, 7946.0]
HV 16A | HV 16A | 16 | 0 | [10.0, 0.352, 0.164, 0.1, 0.0649, 0.0342, 0.01] | [10.0, 2.34, 0.722, 0.181, 0.1, 0.055, 0.0296, 0.01] | 0 | [48.0, 60.0, 65.0, 71.0, 80.0, 100.0, 162.0] | [96.0, 110.0, 125.0, 150.0, 168.0, 200.0, 250.0, 398.0]
HV 200A | HV 200A | 200 | 0 | [10.0, 4.267, 1.21, 0.403, 0.1, 0.058, 0.022, 0.01] | [10.0, 3.73, 1.654, 0.328, 0.1, 0.0531, 0.019, 0.01] | 0 | [600.0, 700.0, 900.0, 1150.0, 1665.0, 2000.0, 3000.0, 4313.0] | [1200.0, 1500.0, 1800.0, 2700.0, 3960.0, 5000.0, 7500.0, 10620.0]
HV 20A | HV 20A | 20 | 0 | [10.0, 1.3, 0.3, 0.155, 0.1, 0.0555, 0.023, 0.01] | [10.0, 1.3, 0.161, 0.1, 0.0611, 0.0399, 0.0141, 0.01] | 0 | [60.0, 70.0, 80.0, 87.0, 94.0, 110.0, 150.0, 216.0] | [120.0, 150.0, 200.0, 223.0, 260.0, 300.0, 450.0, 532.0]
HV 25A | HV 25A | 25 | 0 | [10.0, 2.512, 0.833, 0.299, 0.1, 0.0372, 0.0223, 0.01] | [10.0, 3.125, 0.597, 0.198, 0.1, 0.0378, 0.022, 0.01] | 0 | [75.0, 82.0, 90.0, 100.0, 124.0, 170.0, 200.0, 289.0] | [150.0, 170.0, 210.0, 250.0, 294.0, 400.0, 500.0, 711.0]
HV 31.5A | HV 31.5A | 31.5 | 0 | [10.0, 2.34, 0.722, 0.181, 0.1, 0.055, 0.0296, 0.01] | [10.0, 2.84, 0.368, 0.164, 0.1, 0.0621, 0.0378, 0.0195, 0.01] | 0 | [95.0, 110.0, 125.0, 150.0, 165.0, 200.0, 250.0, 390.0] | [189.0, 220.0, 300.0, 350.0, 393.0, 450.0, 530.0, 700.0, 960.0]
HV 40A | HV 40A | 40 | 0 | [10.0, 1.3, 0.161, 0.1, 0.0611, 0.0399, 0.0141, 0.01] | [10.0, 2.05, 0.369, 0.198, 0.1, 0.051, 0.0298, 0.01] | 0 | [120.0, 150.0, 200.0, 223.0, 260.0, 300.0, 450.0, 532.0] | [240.0, 300.0, 400.0, 450.0, 530.0, 650.0, 800.0, 1311.0]
HV 50A | HV 50A | 50 | 0 | [10.0, 3.215, 0.597, 0.198, 0.1, 0.0378, 0.022, 0.01] | [10.0, 3.64, 0.854, 0.281, 0.1, 0.0531, 0.022, 0.01] | 0 | [150.0, 170.0, 210.0, 250.0, 294.0, 400.0, 500.0, 711.0] | [300.0, 350.0, 450.0, 550.0, 700.0, 850.0, 1200.0, 1752.0]
HV 6.3A | HV 6.3A | 6.3 | 0 | [10.0, 1.39, 0.344, 0.168, 0.1, 0.056, 0.0263, 0.01] | [10.0, 1.711, 0.516, 0.198, 0.1, 0.0634, 0.0303, 0.01] | 0 | [19.0, 19.5, 20.4, 20.8, 22.0, 25.0, 32.0, 48.0] | [38.0, 40.0, 43.0, 48.0, 53.0, 60.0, 75.0, 118.0]
HV 63A | HV 63A | 63 | 0 | [10.0, 2.84, 0.368, 0.164, 0.1, 0.0621, 0.0378, 0.0195, 0.01] | [10.0, 1.82, 0.344, 0.1, 0.0467, 0.0269, 0.01] | 0 | [189.0, 220.0, 300.0, 350.0, 393.0, 450.0, 530.0, 700.0, 961.0] | [378.0, 500.0, 700.0, 934.0, 1200.0, 1500.0, 2366.0]
HV 80A | HV 80A | 80 | 0 | [10.0, 2.05, 0.369, 0.198, 0.1, 0.051, 0.0298, 0.01] | [10.0, 4.15, 1.03, 0.198, 0.1, 0.051, 0.0172, 0.01] | 0 | [240.0, 300.0, 400.0, 450.0, 530.0, 650.0, 800.0, 1311.0] | [480.0, 550.0, 700.0, 1000.0, 1260.0, 1600.0, 2500.0, 3227.0]
Siemens NH-1-100 | Siemens NH-1-100 | 100 | [5400.0, 2000.0, 400.0, 20.0, 1.0, 0.2, 0.012, 0.004] | 0 | 0 | [150.0, 190.0, 250.0, 430.0, 900.0, 1250.0, 2700.0, 3600.0] | 0 | 0
Siemens NH-1-125 | Siemens NH-1-125 | 125 | [4800.0, 120.0, 7.0, 0.1, 0.004] | 0 | 0 | [180.0, 400.0, 740.0, 2000.0, 4250.0] | 0 | 0
Siemens NH-1-16 | Siemens NH-1-16 | 16 | [4000.0, 400.0, 2.0, 0.1, 0.04, 0.01] | 0 | 0 | [26.0, 35.0, 75.0, 150.0, 200.0, 300.0] | 0 | 0
Siemens NH-1-160 | Siemens NH-1-160 | 160 | [4800.0, 120.0, 7.0, 0.1, 0.004] | 0 | 0 | [210.0, 500.0, 900.0, 2300.0, 5000.0] | 0 | 0
Siemens NH-1-25 | Siemens NH-1-25 | 25 | [4000.0, 1000.0, 10.0, 0.2, 0.02, 0.01] | 0 | 0 | [40.0, 50.0, 100.0, 210.0, 400.0, 500.0] | 0 | 0
Siemens NH-1-50 | Siemens NH-1-50 | 50 | [4000.0, 40.0, 4.0, 1.0, 0.02, 0.01] | 0 | 0 | [86.0, 200.0, 300.0, 400.0, 1000.0, 1280.0] | 0 | 0
Siemens NH-1-63 | Siemens NH-1-63 | 63 | [4000.0, 100.0, 10.0, 2.0, 0.04, 0.01] | 0 | 0 | [100.0, 200.0, 300.0, 400.0, 1000.0, 1500.0] | 0 | 0
Siemens NH-1-80 | Siemens NH-1-80 | 80 | [4800.0, 120.0, 7.0, 0.1, 0.01] | 0 | 0 | [150.58, 250.0, 450.0, 1150.0, 2470.0] | 0 | 0
Siemens NH-2-1000 | Siemens NH-2-1000 | 1000 | [4800.0, 120.0, 7.0, 0.1, 0.004] | 0 | 0 | [1900.0, 3500.0, 8400.0, 24000.0, 52000.0] | 0 | 0
Siemens NH-2-200 | Siemens NH-2-200 | 200 | [4800.0, 120.0, 7.0, 0.1, 0.004] | 0 | 0 | [280.0, 650.0, 1200.0, 3000.0, 7000.0] | 0 | 0
Siemens NH-2-224 | Siemens NH-2-224 | 224 | [4800.0, 120.0, 7.0, 0.2, 0.04, 0.004] | 0 | 0 | [400.0, 750.0, 1453.0, 3025.0, 4315.0, 7600.0] | 0 | 0
Siemens NH-2-250 | Siemens NH-2-250 | 250 | [4800.0, 120.0, 7.0, 0.1, 0.004] | 0 | 0 | [450.0, 800.0, 1650.0, 4000.0, 8500.0] | 0 | 0
Siemens NH-2-315 | Siemens NH-2-315 | 315 | [4800.0, 120.0, 7.0, 0.1, 0.004] | 0 | 0 | [550.0, 920.0, 1900.0, 5000.0, 11000.0] | 0 | 0
Siemens NH-2-355 | Siemens NH-2-355 | 355 | [4800.0, 120.0, 6.0, 0.1, 0.004] | 0 | 0 | [650.0, 1116.27, 2350.0, 5840.0, 12790.0] | 0 | 0
Siemens NH-2-400 | Siemens NH-2-400 | 400 | [4800.0, 120.0, 7.0, 0.1, 0.004] | 0 | 0 | [720.0, 1350.0, 2800.0, 6500.0, 15000.0] | 0 | 0
Siemens NH-2-425 | Siemens NH-2-425 | 425 | [4800.0, 120.0, 7.0, 0.1, 0.004] | 0 | 0 | [850.0, 1500.0, 3050.0, 7500.0, 16500.0] | 0 | 0
Siemens NH-2-630 | Siemens NH-2-630 | 630 | [4800.0, 120.0, 7.0, 0.1, 0.004] | 0 | 0 | [1200.0, 2000.0, 4800.0, 12000.0, 26000.0] | 0 | 0

## res_bus
| vm_pu | va_degree | p_mw | q_mvar
0 | 0.99104 | -0.17165 | 0.00097762 | 0.00024501
1 | 0.99104 | -0.17167 | 6.2868e-05 | 1.5756e-05
2 | 0.99112 | -0.17013 | 0 | 0
3 | 0.99116 | -0.16932 | 0.0001303 | 3.2656e-05
4 | 0.99117 | -0.16911 | 9.5292e-05 | 2.3882e-05
5 | 0.99129 | -0.16674 | 0 | 0
6 | 0.99048 | -0.18224 | 8.255e-05 | 2.0689e-05
7 | 0.99049 | -0.18199 | 0 | 0
8 | 0.98684 | -0.25271 | 0 | 0
9 | 0.9923 | -0.1472 | 0.00030102 | 7.5444e-05
10 | 0.98465 | -0.29531 | 0.013396 | 0.0033573
11 | 0.99505 | -0.09446 | 0.0017236 | 0.00043198
12 | 0.98424 | -0.30324 | 0.0044569 | 0.001117
13 | 0.99587 | -0.078788 | 0.0061218 | 0.0015343
14 | 0.99603 | -0.075648 | 0.013391 | 0.003356
15 | 0.99693 | -0.058585 | 0.0039181 | 0.00098198
16 | 0.98402 | -0.30763 | 0.0044595 | 0.0011176
17 | 0.98395 | -0.30905 | 0 | 0
18 | 0.98318 | -0.324 | 0.0051336 | 0.0012866
19 | 0.9831 | -0.32554 | 0.0014856 | 0.00037231
20 | 1 | 0 | -0.098785 | -0.024689
21 | 0.99147 | -0.16332 | 0.0062368 | 0.0015631
22 | 0.9999 | -0.0018441 | 0.0017045 | 0.00042718
23 | 0.98982 | -0.19508 | 0 | 0
24 | 0.99137 | -0.16523 | 0 | 0
25 | 0.99977 | -0.004388 | 0 | 0
26 | 0.98496 | -0.28957 | 0.0070626 | 0.00177
27 | 0.98534 | -0.28207 | 0.0030244 | 0.00075799
28 | 0.98549 | -0.27933 | 0.016696 | 0.0041844
29 | 0.98632 | -0.2631 | 0 | 0
30 | 0.99946 | -0.01039 | 0.0023967 | 0.00060067
31 | 0.99952 | -0.0092743 | 0.0033313 | 0.0008349
32 | 0.99998 | 149.9956 | 0 | 0

## res_line
| p_from_mw | q_from_mvar | p_to_mw | q_to_mvar | pl_mw | ql_mvar | i_from_ka | i_to_ka | i_ka | vm_from_pu | va_from_degree | vm_to_pu | va_to_degree | loading_percent
0 | 6.2868e-05 | 1.5535e-05 | -6.2868e-05 | -1.5756e-05 | 5.717e-11 | -2.2063e-07 | 9.4316e-05 | 9.4394e-05 | 9.4394e-05 | 0.99104 | -0.17165 | 0.99104 | -0.17167 | 0.025932
1 | -0.0010405 | -0.00026055 | 0.0010406 | 0.00025954 | 7.494e-08 | -1.0075e-06 | 0.0015622 | 0.0015618 | 0.0015622 | 0.99104 | -0.17165 | 0.99112 | -0.17013 | 0.42917
2 | -0.0010406 | -0.00025954 | 0.0010406 | 0.000259 | 3.9992e-08 | -5.3795e-07 | 0.0015618 | 0.0015616 | 0.0015618 | 0.99112 | -0.17013 | 0.99116 | -0.16932 | 0.42907
3 | -0.0011709 | -0.00029166 | 0.0011709 | 0.00029153 | 1.1922e-08 | -1.2508e-07 | 0.0017572 | 0.0017572 | 0.0017572 | 0.99116 | -0.16932 | 0.99117 | -0.16911 | 0.48275
4 | -0.0012662 | -0.00031542 | 0.0012663 | 0.00031415 | 1.4216e-07 | -1.2626e-06 | 0.0019002 | 0.0018998 | 0.0019002 | 0.99117 | -0.16911 | 0.99129 | -0.16674 | 0.52204
5 | -0.0012663 | -0.00031415 | 0.0012664 | 0.00031335 | 9.0256e-08 | -8.0218e-07 | 0.0018998 | 0.0018994 | 0.0018998 | 0.99129 | -0.16674 | 0.99137 | -0.16523 | 0.52191
6 | -8.255e-05 | -2.0689e-05 | 8.2551e-05 | 1.8537e-05 | 9.5857e-10 | -2.1514e-06 | 0.00012402 | 0.00012329 | 0.00012402 | 0.99048 | -0.18224 | 0.99049 | -0.18199 | 0.03407
7 | 0.029102 | 0.0073542 | -0.029004 | -0.007293 | 9.8317e-05 | 6.1166e-05 | 0.043741 | 0.043742 | 0.043742 | 0.99049 | -0.18199 | 0.98684 | -0.25271 | 12.017
8 | -0.029184 | -0.0073727 | 0.029233 | 0.007403 | 4.8753e-05 | 3.0331e-05 | 0.043865 | 0.043864 | 0.043865 | 0.99049 | -0.18199 | 0.9923 | -0.1472 | 12.0507
9 | 0.029004 | 0.007293 | -0.028945 | -0.0072563 | 5.8891e-05 | 3.6644e-05 | 0.043742 | 0.043742 | 0.043742 | 0.98684 | -0.25271 | 0.98465 | -0.29531 | 12.0171
10 | -0.029534 | -0.0074785 | 0.029609 | 0.0075251 | 7.4988e-05 | 4.6674e-05 | 0.044316 | 0.044315 | 0.044316 | 0.9923 | -0.1472 | 0.99505 | -0.09446 | 12.1746
11 | 0.015549 | 0.0038991 | -0.015543 | -0.0038957 | 5.8742e-06 | 3.3988e-06 | 0.023499 | 0.023499 | 0.023499 | 0.98465 | -0.29531 | 0.98424 | -0.30324 | 6.4557
12 | -0.031333 | -0.0079571 | 0.031356 | 0.0079719 | 2.3652e-05 | 1.4764e-05 | 0.046893 | 0.046893 | 0.046893 | 0.99505 | -0.09446 | 0.99587 | -0.078788 | 12.8826
13 | 0.011086 | 0.0027787 | -0.011084 | -0.0027775 | 2.3162e-06 | 1.203e-06 | 0.016761 | 0.016761 | 0.016761 | 0.98424 | -0.30324 | 0.98402 | -0.30763 | 4.6046
14 | -0.037478 | -0.0095061 | 0.037484 | 0.0095097 | 5.6582e-06 | 3.5587e-06 | 0.05604 | 0.05604 | 0.05604 | 0.99587 | -0.078788 | 0.99603 | -0.075648 | 15.3955
15 | -0.050874 | -0.012866 | 0.050916 | 0.012892 | 4.1677e-05 | 2.6423e-05 | 0.076044 | 0.076044 | 0.076044 | 0.99603 | -0.075648 | 0.99693 | -0.058585 | 20.8912
16 | -0.089447 | -0.022664 | 0.089699 | 0.022826 | 0.00025253 | 0.00016112 | 0.1336 | 0.1336 | 0.1336 | 0.99693 | -0.058585 | 1 | 0 | 36.7022
17 | 0.034613 | 0.0087904 | -0.034439 | -0.0086816 | 0.00017353 | 0.00010881 | 0.051704 | 0.051705 | 0.051705 | 0.99693 | -0.058585 | 0.99147 | -0.16332 | 14.2046
18 | 0.0066244 | 0.0016598 | -0.0066239 | -0.0016597 | 4.4858e-07 | 1.3566e-07 | 0.010017 | 0.010017 | 0.010017 | 0.98402 | -0.30763 | 0.98395 | -0.30905 | 2.752
19 | 0.0066239 | 0.0016597 | -0.0066192 | -0.0016583 | 4.7143e-06 | 1.4272e-06 | 0.010017 | 0.010018 | 0.010018 | 0.98395 | -0.30905 | 0.98318 | -0.324 | 2.7521
20 | 0.0014857 | 0.00037166 | -0.0014856 | -0.00037231 | 1.0866e-07 | -6.5733e-07 | 0.0022483 | 0.0022485 | 0.0022485 | 0.98318 | -0.324 | 0.9831 | -0.32554 | 0.61772
21 | 0.0074353 | 0.001863 | -0.0074346 | -0.0018628 | 6.5306e-07 | 2.3132e-07 | 0.011064 | 0.011064 | 0.011064 | 1 | 0 | 0.9999 | -0.0018441 | 3.0395
22 | 0.026936 | 0.0068061 | -0.026895 | -0.0067808 | 4.0951e-05 | 2.5349e-05 | 0.040445 | 0.040446 | 0.040446 | 0.99147 | -0.16332 | 0.98982 | -0.19508 | 11.1114
23 | 0.0012665 | 0.00031234 | -0.0012664 | -0.00031335 | 1.1409e-07 | -1.0146e-06 | 0.0018991 | 0.0018994 | 0.0018994 | 0.99147 | -0.16332 | 0.99137 | -0.16523 | 0.52183
24 | 0.0057302 | 0.0014356 | -0.0057295 | -0.0014355 | 6.9423e-07 | 1.104e-07 | 0.0085272 | 0.0085273 | 0.0085273 | 0.9999 | -0.0018441 | 0.99977 | -0.004388 | 2.3427
25 | 0.026895 | 0.0067808 | -0.026807 | -0.0067268 | 8.7252e-05 | 5.4019e-05 | 0.040446 | 0.040446 | 0.040446 | 0.98982 | -0.19508 | 0.98632 | -0.2631 | 11.1116
26 | 0.0057295 | 0.0014355 | -0.0057281 | -0.0014353 | 1.3333e-06 | 2.1231e-07 | 0.0085273 | 0.0085276 | 0.0085276 | 0.99977 | -0.004388 | 0.99952 | -0.0092743 | 2.3427
27 | -0.0070626 | -0.00177 | 0.0070651 | 0.0017709 | 2.5244e-06 | 8.6268e-07 | 0.01067 | 0.010669 | 0.01067 | 0.98496 | -0.28957 | 0.98534 | -0.28207 | 2.9312
28 | -0.010089 | -0.0025289 | 0.010091 | 0.0025295 | 1.3174e-06 | 6.5035e-07 | 0.015237 | 0.015237 | 0.015237 | 0.98534 | -0.28207 | 0.98549 | -0.27933 | 4.1859
29 | -0.026787 | -0.0067139 | 0.026807 | 0.0067268 | 2.0724e-05 | 1.2832e-05 | 0.040446 | 0.040446 | 0.040446 | 0.98549 | -0.27933 | 0.98632 | -0.2631 | 11.1116
30 | -0.0023967 | -0.00060067 | 0.0023968 | 0.0006004 | 1.2742e-07 | -2.682e-07 | 0.0035683 | 0.0035682 | 0.0035683 | 0.99946 | -0.01039 | 0.99952 | -0.0092743 | 0.9803

## res_trafo
| p_hv_mw | q_hv_mvar | p_lv_mw | q_lv_mvar | pl_mw | ql_mvar | i_hv_ka | i_lv_ka | vm_hv_pu | va_hv_degree | vm_lv_pu | va_lv_degree | loading_percent
0 | -1.2729e-15 | -1.3162e-15 | 0.00165 | 1.2699e-07 | 0.00165 | 1.2699e-07 | 5.2857e-17 | 0.0023815 | 0.99998 | 149.9956 | 1 | 0 | 0.2619

## res_ext_grid
| p_mw | q_mvar
0 | 0.10132 | 0.025324

## res_load
| p_mw | q_mvar
0 | 0.00097762 | 0.00024501
1 | 6.2868e-05 | 1.5756e-05
2 | 0.0001303 | 3.2656e-05
3 | 9.5292e-05 | 2.3882e-05
4 | 8.255e-05 | 2.0689e-05
5 | 0.00030102 | 7.5444e-05
6 | 0.013396 | 0.0033573
7 | 0.0017236 | 0.00043198
8 | 0.0044569 | 0.001117
9 | 0.0061218 | 0.0015343
10 | 0.013391 | 0.003356
11 | 0.0039181 | 0.00098198
12 | 0.0044595 | 0.0011176
13 | 0.0051336 | 0.0012866
14 | 0.0014856 | 0.00037231
15 | 0.0025332 | 0.00063487
16 | 0.0062368 | 0.0015631
17 | 0.0017045 | 0.00042718
18 | 0.0070626 | 0.00177
19 | 0.0030244 | 0.00075799
20 | 0.016696 | 0.0041844
21 | 0.0023967 | 0.00060067
22 | 0.0033313 | 0.0008349

## dtypes
| element | column | dtype
0 | bus | name | object
1 | bus | vn_kv | float64
2 | bus | type | object
3 | bus | zone | object
4 | bus | in_service | bool
5 | load | name | object
6 | load | bus | uint32
7 | load | p_mw | float64
8 | load | q_mvar | float64
9 | load | const_z_percent | float64
10 | load | const_i_percent | float64
11 | load | sn_mva | float64
12 | load | scaling | float64
13 | load | in_service | bool
14 | load | type | object
15 | ext_grid | name | object
16 | ext_grid | bus | uint32
17 | ext_grid | vm_pu | float64
18 | ext_grid | va_degree | float64
19 | ext_grid | slack_weight | float64
20 | ext_grid | in_service | bool
21 | line | name | object
22 | line | std_type | object
23 | line | from_bus | uint32
24 | line | to_bus | uint32
25 | line | length_km | float64
26 | line | r_ohm_per_km | float64
27 | line | x_ohm_per_km | float64
28 | line | c_nf_per_km | float64
29 | line | g_us_per_km | float64
30 | line | max_i_ka | float64
31 | line | df | float64
32 | line | parallel | uint32
33 | line | type | object
34 | line | in_service | bool
35 | trafo | name | object
36 | trafo | std_type | object
37 | trafo | hv_bus | uint32
38 | trafo | lv_bus | uint32
39 | trafo | sn_mva | float64
40 | trafo | vn_hv_kv | float64
41 | trafo | vn_lv_kv | float64
42 | trafo | vk_percent | float64
43 | trafo | vkr_percent | float64
44 | trafo | pfe_kw | float64
45 | trafo | i0_percent | float64
46 | trafo | shift_degree | float64
47 | trafo | tap_side | object
48 | trafo | tap_neutral | int32
49 | trafo | tap_min | int32
50 | trafo | tap_max | int32
51 | trafo | tap_step_percent | float64
52 | trafo | tap_step_degree | float64
53 | trafo | tap_pos | int32
54 | trafo | tap_phase_shifter | bool
55 | trafo | parallel | uint32
56 | trafo | df | float64
57 | trafo | in_service | bool
58 | line_geodata | coords | object
59 | bus_geodata | x | float64
60 | bus_geodata | y | float64
61 | bus_geodata | coords | object
62 | res_bus | vm_pu | float64
63 | res_bus | va_degree | float64
64 | res_bus | p_mw | float64
65 | res_bus | q_mvar | float64
66 | res_line | p_from_mw | float64
67 | res_line | q_from_mvar | float64
68 | res_line | p_to_mw | float64
69 | res_line | q_to_mvar | float64
70 | res_line | pl_mw | float64
71 | res_line | ql_mvar | float64
72 | res_line | i_from_ka | float64
73 | res_line | i_to_ka | float64
74 | res_line | i_ka | float64
75 | res_line | vm_from_pu | float64
76 | res_line | va_from_degree | float64
77 | res_line | vm_to_pu | float64
78 | res_line | va_to_degree | float64
79 | res_line | loading_percent | float64
80 | res_trafo | p_hv_mw | float64
81 | res_trafo | q_hv_mvar | float64
82 | res_trafo | p_lv_mw | float64
83 | res_trafo | q_lv_mvar | float64
84 | res_trafo | pl_mw | float64
85 | res_trafo | ql_mvar | float64
86 | res_trafo | i_hv_ka | float64
87 | res_trafo | i_lv_ka | float64
88 | res_trafo | vm_hv_pu | float64
89 | res_trafo | va_hv_degree | float64
90 | res_trafo | vm_lv_pu | float64
91 | res_trafo | va_lv_degree | float64
92 | res_trafo | loading_percent | float64
93 | res_ext_grid | p_mw | float64
94 | res_ext_grid | q_mvar | float64
95 | res_load | p_mw | float64
96 | res_load | q_mvar | float64

## parameters
| version | format_version | converged | OPF_converged | name | f_hz | sn_mva
0 | 2.14.6 | 2.14.0 | TRUE | FALSE |  | 50 | 1