## bus
| name | vn_kv | type | zone | in_service
0 | bus_LV_1362-18_0_4_node_0 | 0.4 | n |  | TRUE
1 | bus_LV_1362-18_0_4_node_1 | 0.4 | n |  | TRUE
2 | bus_LV_1362-18_0_4_node_2 | 0.4 | n |  | TRUE
3 | bus_LV_1362-18_0_4_node_3 | 0.4 | n |  | TRUE
4 | bus_LV_1362-18_0_4_node_4 | 0.4 | n |  | TRUE
5 | bus_LV_1362-18_0_4_node_5 | 0.4 | n |  | TRUE
6 | bus_LV_1362-18_0_4_node_19 | 0.4 | n |  | TRUE
7 | bus_LV_1362-18_0_4_node_68 | 0.4 | n |  | TRUE
8 | bus_LV_1362-18_0_4_node_15 | 0.4 | n |  | TRUE
9 | bus_LV_1362-18_0_4_node_7 | 0.4 | n |  | TRUE
10 | bus_LV_1362-18_0_4_node_95 | 0.4 | n |  | TRUE
11 | bus_LV_1362-18_0_4_node_8 | 0.4 | n |  | TRUE
12 | bus_LV_1362-18_0_4_node_114 | 0.4 | n |  | TRUE
13 | bus_LV_1362-18_0_4_node_115 | 0.4 | n |  | TRUE
14 | bus_LV_1362-18_0_4_node_111 | 0.4 | n |  | TRUE
15 | bus_LV_1362-18_0_4_node_9 | 0.4 | n |  | TRUE
16 | bus_LV_1362-18_0_4_node_10 | 0.4 | n |  | TRUE
17 | bus_LV_1362-18_0_4_node_16 | 0.4 | n |  | TRUE
18 | bus_LV_1362-18_0_4_node_77 | 0.4 | n |  | TRUE
19 | bus_LV_1362-18_0_4_node_66 | 0.4 | n |  | TRUE
20 | bus_LV_1362-18_0_4_node_12 | 0.4 | n |  | TRUE
21 | bus_LV_1362-18_0_4_node_106 | 0.4 | n |  | TRUE
22 | bus_LV_1362-18_0_4_node_107 | 0.4 | n |  | TRUE
23 | bus_LV_1362-18_0_4_node_105 | 0.4 | n |  | TRUE
24 | bus_LV_1362-18_0_4_node_13 | 0.4 | n |  | TRUE
25 | bus_LV_1362-18_0_4_node_57 | 0.4 | n |  | TRUE
26 | bus_LV_1362-18_0_4_node_18 | 0.4 | n |  | TRUE
27 | bus_LV_1362-18_0_4_node_14 | 0.4 | n |  | TRUE
28 | bus_LV_1362-18_0_4_node_94 | 0.4 | n |  | TRUE
29 | bus_LV_1362-18_0_4_node_17 | 0.4 | n |  | TRUE
30 | bus_LV_1362-18_0_4_node_93 | 0.4 | n |  | TRUE
31 | bus_LV_1362-18_0_4_node_52 | 0.4 | n |  | TRUE
32 | bus_LV_1362-18_0_4_node_112 | 0.4 | n |  | TRUE
33 | bus_LV_1362-18_0_4_node_109 | 0.4 | n |  | TRUE
34 | bus_LV_1362-18_0_4_node_75 | 0.4 | n |  | TRUE
35 | bus_LV_1362-18_0_4_node_69 | 0.4 | n |  | TRUE
36 | bus_LV_1362-18_0_4_node_90 | 0.4 | n |  | TRUE
37 | bus_LV_1362-18_0_4_node_87 | 0.4 | n |  | TRUE
38 | bus_LV_1362-18_0_4_node_104 | 0.4 | n |  | TRUE
39 | bus_LV_1362-18_0_4_node_116 | 0.4 | n |  | TRUE
40 | bus_LV_1362-18_0_4_node_117 | 0.4 | n |  | TRUE
41 | bus_LV_1362-18_0_4_node_65 | 0.4 | n |  | TRUE
42 | bus_LV_1362-18_0_4_node_58 | 0.4 | n |  | TRUE
43 | bus_LV_1362-18_0_4_node_64 | 0.4 | n |  | TRUE
44 | bus_LV_1362-18_0_4_node_108 | 0.4 | n |  | TRUE
45 | bus_LV_1362-18_0_4_node_96 | 0.4 | n |  | TRUE
46 | bus_LV_1362-18_0_4_node_92 | 0.4 | n |  | TRUE
47 | bus_LV_1362-18_0_4_node_53 | 0.4 | n |  | TRUE
48 | bus_LV_1362-18_0_4_node_113 | 0.4 | n |  | TRUE
49 | bus_LV_1362-18_0_4_node_48 | 0.4 | n |  | TRUE
50 | bus_LV_1362-18_0_4_node_60 | 0.4 | n |  | TRUE
51 | bus_LV_1362-18_0_4_node_61 | 0.4 | n |  | TRUE
52 | bus_LV_1362-18_0_4_node_54 | 0.4 | n |  | TRUE
53 | bus_LV_1362-18_0_4_node_55 | 0.4 | n |  | TRUE
54 | bus_LV_1362-18_0_4_node_59 | 0.4 | n |  | TRUE
55 | bus_LV_1362-18_0_4_node_56 | 0.4 | n |  | TRUE
56 | bus_LV_1362-18_0_4_node_89 | 0.4 | n |  | TRUE
57 | bus_LV_1362-18_0_4_node_67 | 0.4 | n |  | TRUE
58 | bus_LV_1362-18_0_4_node_70 | 0.4 | n |  | TRUE
59 | bus_LV_1362-18_0_4_node_84 | 0.4 | n |  | TRUE
60 | bus_LV_1362-18_0_4_node_71 | 0.4 | n |  | TRUE
61 | bus_LV_1362-18_0_4_node_63 | 0.4 | n |  | TRUE
62 | bus_LV_1362-18_0_4_node_62 | 0.4 | n |  | TRUE
63 | bus_LV_1362-18_0_4_node_72 | 0.4 | n |  | TRUE
64 | bus_LV_1362-18_0_4_node_102 | 0.4 | n |  | TRUE
65 | bus_LV_1362-18_0_4_node_103 | 0.4 | n |  | TRUE
66 | bus_LV_1362-18_0_4_node_101 | 0.4 | n |  | TRUE
67 | bus_LV_1362-18_0_4_node_73 | 0.4 | n |  | TRUE
68 | bus_LV_1362-18_0_4_node_74 | 0.4 | n |  | TRUE
69 | bus_LV_1362-18_0_4_node_85 | 0.4 | n |  | TRUE
70 | bus_LV_1362-18_0_4_node_81 | 0.4 | n |  | TRUE
71 | bus_LV_1362-18_0_4_node_82 | 0.4 | n |  | TRUE
72 | bus_LV_1362-18_0_4_node_83 | 0.4 | n |  | TRUE
73 | bus_LV_1362-18_0_4_node_88 | 0.4 | n |  | TRUE
74 | bus_LV_1362-18_0_4_node_131 | 0.4 | n |  | TRUE
75 | bus_LV_1362-18_0_4_node_91 | 0.4 | n |  | TRUE
76 | bus_LV_1362-18_0_4_node_97 | 0.4 | n |  | TRUE
77 | bus_LV_1362-18_0_4_node_98 | 0.4 | n |  | TRUE
78 | bus_LV_1362-18_0_4_node_99 | 0.4 | n |  | TRUE
79 | bus_LV_1362-18_0_4_node_100 | 0.4 | n |  | TRUE
80 | bus_LV_1362-18_0_4_node_133 | 0.4 | n |  | TRUE
81 | bus_LV_1362-18_0_4_node_110 | 0.4 | n |  | TRUE
82 | bus_LV_1362-18_0_4_node_118 | 0.4 | n |  | TRUE
83 | bus_LV_1362-18_0_4_node_119 | 0.4 | n |  | TRUE
84 | bus_MV_1_0_node_96 | 20 | n |  | TRUE

## load
| name | bus | p_mw | q_mvar | const_z_percent | const_i_percent | sn_mva | scaling | in_service | type
0 | LV_1362-18_0_4_load_0 | 0 | 0.012499 | 0.0031326 | 0 | 0 |  | 1 | TRUE | wye
1 | LV_1362-18_0_4_load_1 | 1 | 0.0026222 | 0.00065717 | 0 | 0 |  | 1 | TRUE | wye
2 | LV_1362-18_0_4_load_3 | 3 | 0.010581 | 0.0026518 | 0 | 0 |  | 1 | TRUE | wye
3 | LV_1362-18_0_4_load_19 | 6 | 0.0052525 | 0.0013164 | 0 | 0 |  | 1 | TRUE | wye
4 | LV_1362-18_0_4_load_68 | 7 | 0.0047534 | 0.0011913 | 0 | 0 |  | 1 | TRUE | wye
5 | LV_1362-18_0_4_load_95 | 10 | 0.0036991 | 0.00092708 | 0 | 0 |  | 1 | TRUE | wye
6 | LV_1362-18_0_4_load_114 | 12 | 0.0028317 | 0.00070968 | 0 | 0 |  | 1 | TRUE | wye
7 | LV_1362-18_0_4_load_115 | 13 | 0.0072862 | 0.0018261 | 0 | 0 |  | 1 | TRUE | wye
8 | LV_1362-18_0_4_load_111 | 14 | 0.0098589 | 0.0024709 | 0 | 0 |  | 1 | TRUE | wye
9 | LV_1362-18_0_4_load_77 | 18 | 0.0046496 | 0.0011653 | 0 | 0 |  | 1 | TRUE | wye
10 | LV_1362-18_0_4_load_66 | 19 | 0.011197 | 0.0028064 | 0 | 0 |  | 1 | TRUE | wye
11 | LV_1362-18_0_4_load_106 | 21 | 0.0041712 | 0.0010454 | 0 | 0 |  | 1 | TRUE | wye
12 | LV_1362-18_0_4_load_107 | 22 | 0.0069217 | 0.0017348 | 0 | 0 |  | 1 | TRUE | wye
13 | LV_1362-18_0_4_load_105 | 23 | 0.0047495 | 0.0011903 | 0 | 0 |  | 1 | TRUE | wye
14 | LV_1362-18_0_4_load_57 | 25 | 0.0020296 | 0.00050866 | 0 | 0 |  | 1 | TRUE | wye
15 | LV_1362-18_0_4_load_94 | 28 | 0.0092364 | 0.0023149 | 0 | 0 |  | 1 | TRUE | wye
16 | LV_1362-18_0_4_load_93 | 30 | 0.015189 | 0.0038068 | 0 | 0 |  | 1 | TRUE | wye
17 | LV_1362-18_0_4_load_52 | 31 | 0.013117 | 0.0032873 | 0 | 0 |  | 1 | TRUE | wye
18 | LV_1362-18_0_4_load_112 | 32 | 0.0050851 | 0.0012744 | 0 | 0 |  | 1 | TRUE | wye
19 | LV_1362-18_0_4_load_109 | 33 | 0.0043699 | 0.0010952 | 0 | 0 |  | 1 | TRUE | wye
20 | LV_1362-18_0_4_load_75 | 34 | 0.0075228 | 0.0018854 | 0 | 0 |  | 1 | TRUE | wye
21 | LV_1362-18_0_4_load_69 | 35 | 0.0012244 | 0.00030686 | 0 | 0 |  | 1 | TRUE | wye
22 | LV_1362-18_0_4_load_90 | 36 | 0.0015491 | 0.00038824 | 0 | 0 |  | 1 | TRUE | wye
23 | LV_1362-18_0_4_load_104 | 38 | 0.0077783 | 0.0019494 | 0 | 0 |  | 1 | TRUE | wye
24 | LV_1362-18_0_4_load_116 | 39 | 0.0021993 | 0.00055118 | 0 | 0 |  | 1 | TRUE | wye
25 | LV_1362-18_0_4_load_117 | 40 | 0.0075773 | 0.0018991 | 0 | 0 |  | 1 | TRUE | wye
26 | LV_1362-18_0_4_load_64 | 43 | 0.0065212 | 0.0016344 | 0 | 0 |  | 1 | TRUE | wye
27 | LV_1362-18_0_4_load_108 | 44 | 0.0080114 | 0.0020078 | 0 | 0 |  | 1 | TRUE | wye
28 | LV_1362-18_0_4_load_96 | 45 | 0.01006 | 0.0025212 | 0 | 0 |  | 1 | TRUE | wye
29 | LV_1362-18_0_4_load_92 | 46 | 0.0017897 | 0.00044853 | 0 | 0 |  | 1 | TRUE | wye
30 | LV_1362-18_0_4_load_113 | 48 | 0.0096871 | 0.0024278 | 0 | 0 |  | 1 | TRUE | wye
31 | LV_1362-18_0_4_load_48 | 49 | 0.0025252 | 0.00063288 | 0 | 0 |  | 1 | TRUE | wye
32 | LV_1362-18_0_4_load_60 | 50 | 0.0045634 | 0.0011437 | 0 | 0 |  | 1 | TRUE | wye
33 | LV_1362-18_0_4_load_61 | 51 | 0.0035024 | 0.00087777 | 0 | 0 |  | 1 | TRUE | wye
34 | LV_1362-18_0_4_load_59 | 54 | 0.0039483 | 0.00098953 | 0 | 0 |  | 1 | TRUE | wye
35 | LV_1362-18_0_4_load_89 | 56 | 0.0010241 | 0.00025666 | 0 | 0 |  | 1 | TRUE | wye
36 | LV_1362-18_0_4_load_67 | 57 | 0.002385 | 0.00059774 | 0 | 0 |  | 1 | TRUE | wye
37 | LV_1362-18_0_4_load_70 | 58 | 0.0059032 | 0.0014795 | 0 | 0 |  | 1 | TRUE | wye
38 | LV_1362-18_0_4_load_71 | 60 | 0.0041166 | 0.0010317 | 0 | 0 |  | 1 | TRUE | wye
39 | LV_1362-18_0_4_load_63 | 61 | 0.00071716 | 0.00017974 | 0 | 0 |  | 1 | TRUE | wye
40 | LV_1362-18_0_4_load_62 | 62 | 0.0030586 | 0.00076657 | 0 | 0 |  | 1 | TRUE | wye
41 | LV_1362-18_0_4_load_72 | 63 | 0.001232 | 0.00030877 | 0 | 0 |  | 1 | TRUE | wye
42 | LV_1362-18_0_4_load_73 | 67 | 0.0028709 | 0.00071951 | 0 | 0 |  | 1 | TRUE | wye
43 | LV_1362-18_0_4_load_74 | 68 | 0.0073374 | 0.0018389 | 0 | 0 |  | 1 | TRUE | wye
44 | LV_1362-18_0_4_load_85 | 69 | 0.00043412 | 0.0001088 | 0 | 0 |  | 1 | TRUE | wye
45 | LV_1362-18_0_4_load_81 | 70 | 0.00069118 | 0.00017323 | 0 | 0 |  | 1 | TRUE | wye
46 | LV_1362-18_0_4_load_83 | 72 | 0.0017795 | 0.00044599 | 0 | 0 |  | 1 | TRUE | wye
47 | LV_1362-18_0_4_load_131 | 74 | 0.0017412 | 0.00043639 | 0 | 0 |  | 1 | TRUE | wye
48 | LV_1362-18_0_4_load_91 | 75 | 0.0013224 | 0.00033141 | 0 | 0 |  | 1 | TRUE | wye
49 | LV_1362-18_0_4_load_97 | 76 | 0.025146 | 0.0063021 | 0 | 0 |  | 1 | TRUE | wye
50 | LV_1362-18_0_4_load_99 | 78 | 0.0049055 | 0.0012294 | 0 | 0 |  | 1 | TRUE | wye
51 | LV_1362-18_0_4_load_100 | 79 | 0.0029762 | 0.00074589 | 0 | 0 |  | 1 | TRUE | wye
52 | LV_1362-18_0_4_load_133 | 80 | 0.0026187 | 0.00065631 | 0 | 0 |  | 1 | TRUE | wye
53 | LV_1362-18_0_4_load_110 | 81 | 0.013857 | 0.0034729 | 0 | 0 |  | 1 | TRUE | wye
54 | LV_1362-18_0_4_load_118 | 82 | 0.0072686 | 0.0018217 | 0 | 0 |  | 1 | TRUE | wye
55 | LV_1362-18_0_4_load_119 | 83 | 0.0013259 | 0.00033229 | 0 | 0 |  | 1 | TRUE | wye

## ext_grid
| name | bus | vm_pu | va_degree | slack_weight | in_service
0 |  | 21 | 1 | 0 | 1 | TRUE

## line
| name | std_type | from_bus | to_bus | length_km | r_ohm_per_km | x_ohm_per_km | c_nf_per_km | g_us_per_km | max_i_ka | df | parallel | type | in_service
0 | LV_1362-18_0_4_line_0 |  | 0 | 1 | 0.0056728 | 0.125 | 0.08 | 261 | 0 | 0.364 | 1 | 3 | cs | TRUE
1 | LV_1362-18_0_4_line_1 |  | 0 | 2 | 0.055762 | 0.125 | 0.08 | 261 | 0 | 0.364 | 1 | 2 | cs | TRUE
2 | LV_1362-18_0_4_line_2 |  | 1 | 3 | 0.024536 | 0.125 | 0.08 | 261 | 0 | 0.364 | 1 | 3 | cs | TRUE
3 | LV_1362-18_0_4_line_3 |  | 2 | 4 | 0.017009 | 0.125 | 0.08 | 261 | 0 | 0.364 | 1 | 2 | cs | TRUE
4 | LV_1362-18_0_4_line_4 |  | 3 | 5 | 0.025918 | 0.125 | 0.08 | 261 | 0 | 0.364 | 1 | 3 | cs | TRUE
5 | LV_1362-18_0_4_line_5 |  | 4 | 6 | 0.0096585 | 0.125 | 0.08 | 261 | 0 | 0.364 | 1 | 1 | cs | TRUE
6 | LV_1362-18_0_4_line_6 |  | 5 | 7 | 0.0064758 | 0.125 | 0.08 | 261 | 0 | 0.364 | 1 | 1 | cs | TRUE
7 | LV_1362-18_0_4_line_7 |  | 5 | 8 | 0.0512 | 0.125 | 0.08 | 261 | 0 | 0.364 | 1 | 3 | cs | TRUE
8 | LV_1362-18_0_4_line_8 |  | 6 | 34 | 0.026353 | 0.125 | 0.08 | 261 | 0 | 0.364 | 1 | 1 | cs | TRUE
9 | LV_1362-18_0_4_line_9 |  | 7 | 35 | 0.022368 | 0.125 | 0.08 | 261 | 0 | 0.364 | 1 | 1 | cs | TRUE
10 | LV_1362-18_0_4_line_10 |  | 8 | 23 | 0.012195 | 0.125 | 0.08 | 261 | 0 | 0.364 | 1 | 3 | cs | TRUE
11 | LV_1362-18_0_4_line_11 |  | 8 | 9 | 0.021458 | 0.125 | 0.08 | 261 | 0 | 0.364 | 1 | 1 | cs | TRUE
12 | LV_1362-18_0_4_line_12 |  | 9 | 10 | 0.0064519 | 0.125 | 0.08 | 261 | 0 | 0.364 | 1 | 1 | cs | TRUE
13 | LV_1362-18_0_4_line_13 |  | 10 | 38 | 0.0045165 | 0.125 | 0.08 | 261 | 0 | 0.364 | 1 | 1 | cs | TRUE
14 | LV_1362-18_0_4_line_14 |  | 11 | 12 | 0.014609 | 0.125 | 0.08 | 261 | 0 | 0.364 | 1 | 1 | cs | TRUE
15 | LV_1362-18_0_4_line_15 |  | 11 | 13 | 0.032813 | 0.125 | 0.08 | 261 | 0 | 0.364 | 1 | 1 | cs | TRUE
16 | LV_1362-18_0_4_line_16 |  | 11 | 14 | 0.015966 | 0.125 | 0.08 | 261 | 0 | 0.364 | 1 | 1 | cs | TRUE
17 | LV_1362-18_0_4_line_17 |  | 12 | 39 | 0.010065 | 0.125 | 0.08 | 261 | 0 | 0.364 | 1 | 1 | cs | TRUE
18 | LV_1362-18_0_4_line_18 |  | 13 | 40 | 0.0097323 | 0.125 | 0.08 | 261 | 0 | 0.364 | 1 | 1 | cs | TRUE
19 | LV_1362-18_0_4_line_19 |  | 14 | 29 | 0.01663 | 0.125 | 0.08 | 261 | 0 | 0.364 | 1 | 1 | cs | TRUE
20 | LV_1362-18_0_4_line_20 |  | 15 | 16 | 0.003979 | 0.125 | 0.08 | 261 | 0 | 0.364 | 1 | 1 | cs | TRUE
21 | LV_1362-18_0_4_line_21 |  | 15 | 17 | 0.022235 | 0.125 | 0.08 | 261 | 0 | 0.364 | 1 | 1 | cs | TRUE
22 | LV_1362-18_0_4_line_22 |  | 15 | 18 | 0.004414 | 0.125 | 0.08 | 261 | 0 | 0.364 | 1 | 1 | cs | TRUE
23 | LV_1362-18_0_4_line_23 |  | 16 | 19 | 0.002916 | 0.125 | 0.08 | 261 | 0 | 0.364 | 1 | 1 | cs | TRUE
24 | LV_1362-18_0_4_line_24 |  | 17 | 31 | 0.0244 | 0.125 | 0.08 | 261 | 0 | 0.364 | 1 | 1 | cs | TRUE
25 | LV_1362-18_0_4_line_25 |  | 17 | 24 | 0.037412 | 0.125 | 0.08 | 261 | 0 | 0.364 | 1 | 1 | cs | TRUE
26 | LV_1362-18_0_4_line_26 |  | 20 | 21 | 0.011115 | 0.125 | 0.08 | 261 | 0 | 0.364 | 1 | 3 | cs | TRUE
27 | LV_1362-18_0_4_line_27 |  | 20 | 22 | 0.0096629 | 0.125 | 0.08 | 261 | 0 | 0.364 | 1 | 1 | cs | TRUE
28 | LV_1362-18_0_4_line_28 |  | 20 | 23 | 0.028713 | 0.125 | 0.08 | 261 | 0 | 0.364 | 1 | 3 | cs | TRUE
29 | LV_1362-18_0_4_line_29 |  | 21 | 44 | 0.011137 | 0.125 | 0.08 | 261 | 0 | 0.364 | 1 | 1 | cs | TRUE
30 | LV_1362-18_0_4_line_30 |  | 22 | 33 | 0.01232 | 0.125 | 0.08 | 261 | 0 | 0.364 | 1 | 1 | cs | TRUE
31 | LV_1362-18_0_4_line_31 |  | 24 | 25 | 0.0084941 | 0.125 | 0.08 | 261 | 0 | 0.364 | 1 | 1 | cs | TRUE
32 | LV_1362-18_0_4_line_32 |  | 24 | 26 | 0.054337 | 0.125 | 0.08 | 261 | 0 | 0.364 | 1 | 1 | cs | TRUE
33 | LV_1362-18_0_4_line_33 |  | 26 | 34 | 0.0093631 | 0.125 | 0.08 | 261 | 0 | 0.364 | 1 | 1 | cs | TRUE
34 | LV_1362-18_0_4_line_34 |  | 27 | 28 | 0.01119 | 0.125 | 0.08 | 261 | 0 | 0.364 | 1 | 1 | cs | TRUE
35 | LV_1362-18_0_4_line_35 |  | 27 | 29 | 0.017249 | 0.125 | 0.08 | 261 | 0 | 0.364 | 1 | 1 | cs | TRUE
36 | LV_1362-18_0_4_line_36 |  | 27 | 30 | 0.047318 | 0.125 | 0.08 | 261 | 0 | 0.364 | 1 | 1 | cs | TRUE
37 | LV_1362-18_0_4_line_37 |  | 28 | 45 | 0.019237 | 0.125 | 0.08 | 261 | 0 | 0.364 | 1 | 1 | cs | TRUE
38 | LV_1362-18_0_4_line_38 |  | 29 | 32 | 0.021961 | 0.125 | 0.08 | 261 | 0 | 0.364 | 1 | 1 | cs | TRUE
39 | LV_1362-18_0_4_line_39 |  | 29 | 33 | 0.014101 | 0.125 | 0.08 | 261 | 0 | 0.364 | 1 | 1 | cs | TRUE
40 | LV_1362-18_0_4_line_40 |  | 30 | 46 | 0.02811 | 0.125 | 0.08 | 261 | 0 | 0.364 | 1 | 1 | cs | TRUE
41 | LV_1362-18_0_4_line_41 |  | 31 | 47 | 0.02344 | 0.125 | 0.08 | 261 | 0 | 0.364 | 1 | 1 | cs | TRUE
42 | LV_1362-18_0_4_line_42 |  | 32 | 48 | 0.0092842 | 0.125 | 0.08 | 261 | 0 | 0.364 | 1 | 1 | cs | TRUE
43 | LV_1362-18_0_4_line_43 |  | 35 | 64 | 0.016934 | 0.125 | 0.08 | 261 | 0 | 0.364 | 1 | 1 | cs | TRUE
44 | LV_1362-18_0_4_line_44 |  | 36 | 37 | 0.035661 | 0.125 | 0.08 | 261 | 0 | 0.364 | 1 | 1 | cs | TRUE
45 | LV_1362-18_0_4_line_45 |  | 37 | 59 | 0.049597 | 0.125 | 0.08 | 261 | 0 | 0.364 | 1 | 1 | cs | TRUE
46 | LV_1362-18_0_4_line_46 |  | 37 | 53 | 0.046978 | 0.125 | 0.08 | 261 | 0 | 0.364 | 1 | 1 | cs | TRUE
47 | LV_1362-18_0_4_line_47 |  | 39 | 82 | 0.018661 | 0.125 | 0.08 | 261 | 0 | 0.364 | 1 | 1 | cs | TRUE
48 | LV_1362-18_0_4_line_48 |  | 41 | 42 | 0.009829 | 0.125 | 0.08 | 261 | 0 | 0.364 | 1 | 1 | cs | TRUE
49 | LV_1362-18_0_4_line_49 |  | 41 | 43 | 0.037831 | 0.125 | 0.08 | 261 | 0 | 0.364 | 1 | 1 | cs | TRUE
50 | LV_1362-18_0_4_line_50 |  | 42 | 57 | 0.037251 | 0.125 | 0.08 | 261 | 0 | 0.364 | 1 | 1 | cs | TRUE
51 | LV_1362-18_0_4_line_51 |  | 42 | 52 | 0.004855 | 0.125 | 0.08 | 261 | 0 | 0.364 | 1 | 1 | cs | TRUE
52 | LV_1362-18_0_4_line_52 |  | 44 | 81 | 0.0118 | 0.125 | 0.08 | 261 | 0 | 0.364 | 1 | 1 | cs | TRUE
53 | LV_1362-18_0_4_line_53 |  | 45 | 76 | 0.0094573 | 0.125 | 0.08 | 261 | 0 | 0.364 | 1 | 1 | cs | TRUE
54 | LV_1362-18_0_4_line_54 |  | 46 | 75 | 0.014443 | 0.125 | 0.08 | 261 | 0 | 0.364 | 1 | 1 | cs | TRUE
55 | LV_1362-18_0_4_line_55 |  | 47 | 52 | 0.039087 | 0.125 | 0.08 | 261 | 0 | 0.364 | 1 | 1 | cs | TRUE
56 | LV_1362-18_0_4_line_56 |  | 47 | 53 | 0.034852 | 0.125 | 0.08 | 261 | 0 | 0.364 | 1 | 1 | cs | TRUE
57 | LV_1362-18_0_4_line_57 |  | 49 | 50 | 0.0047968 | 0.125 | 0.08 | 261 | 0 | 0.364 | 1 | 1 | cs | TRUE
58 | LV_1362-18_0_4_line_58 |  | 50 | 51 | 0.023389 | 0.125 | 0.08 | 261 | 0 | 0.364 | 1 | 1 | cs | TRUE
59 | LV_1362-18_0_4_line_59 |  | 51 | 62 | 0.025135 | 0.125 | 0.08 | 261 | 0 | 0.364 | 1 | 1 | cs | TRUE
60 | LV_1362-18_0_4_line_60 |  | 52 | 54 | 0.025032 | 0.125 | 0.08 | 261 | 0 | 0.364 | 1 | 1 | cs | TRUE
61 | LV_1362-18_0_4_line_61 |  | 53 | 55 | 0.027128 | 0.125 | 0.08 | 261 | 0 | 0.364 | 1 | 1 | cs | TRUE
62 | LV_1362-18_0_4_line_62 |  | 54 | 58 | 0.022659 | 0.125 | 0.08 | 261 | 0 | 0.364 | 1 | 1 | cs | TRUE
63 | LV_1362-18_0_4_line_63 |  | 55 | 56 | 0.0095991 | 0.125 | 0.08 | 261 | 0 | 0.364 | 1 | 1 | cs | TRUE
64 | LV_1362-18_0_4_line_64 |  | 57 | 60 | 0.0039784 | 0.125 | 0.08 | 261 | 0 | 0.364 | 1 | 1 | cs | TRUE
65 | LV_1362-18_0_4_line_65 |  | 58 | 61 | 0.022805 | 0.125 | 0.08 | 261 | 0 | 0.364 | 1 | 1 | cs | TRUE
66 | LV_1362-18_0_4_line_66 |  | 59 | 73 | 0.15842 | 0.125 | 0.08 | 261 | 0 | 0.364 | 1 | 1 | cs | TRUE
67 | LV_1362-18_0_4_line_67 |  | 59 | 69 | 0.019433 | 0.125 | 0.08 | 261 | 0 | 0.364 | 1 | 1 | cs | TRUE
68 | LV_1362-18_0_4_line_68 |  | 59 | 72 | 0.13128 | 0.125 | 0.08 | 261 | 0 | 0.364 | 1 | 1 | cs | TRUE
69 | LV_1362-18_0_4_line_69 |  | 60 | 63 | 0.018443 | 0.125 | 0.08 | 261 | 0 | 0.364 | 1 | 1 | cs | TRUE
70 | LV_1362-18_0_4_line_70 |  | 61 | 62 | 0.00011873 | 0.125 | 0.08 | 261 | 0 | 0.364 | 1 | 1 | cs | TRUE
71 | LV_1362-18_0_4_line_71 |  | 63 | 67 | 0.0068146 | 0.125 | 0.08 | 261 | 0 | 0.364 | 1 | 1 | cs | TRUE
72 | LV_1362-18_0_4_line_72 |  | 64 | 65 | 0.025162 | 0.125 | 0.08 | 261 | 0 | 0.364 | 1 | 1 | cs | TRUE
73 | LV_1362-18_0_4_line_73 |  | 64 | 66 | 0.005339 | 0.125 | 0.08 | 261 | 0 | 0.364 | 1 | 1 | cs | TRUE
74 | LV_1362-18_0_4_line_74 |  | 65 | 80 | 0.0036 | 0.125 | 0.08 | 261 | 0 | 0.364 | 1 | 1 | cs | TRUE
75 | LV_1362-18_0_4_line_75 |  | 66 | 79 | 0.014479 | 0.125 | 0.08 | 261 | 0 | 0.364 | 1 | 1 | cs | TRUE
76 | LV_1362-18_0_4_line_76 |  | 67 | 68 | 0.013302 | 0.125 | 0.08 | 261 | 0 | 0.364 | 1 | 1 | cs | TRUE
77 | LV_1362-18_0_4_line_77 |  | 70 | 71 | 0.10098 | 0.125 | 0.08 | 261 | 0 | 0.364 | 1 | 1 | cs | TRUE
78 | LV_1362-18_0_4_line_78 |  | 71 | 72 | 0.0045343 | 0.125 | 0.08 | 261 | 0 | 0.364 | 1 | 1 | cs | TRUE
79 | LV_1362-18_0_4_line_79 |  | 73 | 74 | 0.055264 | 0.125 | 0.08 | 261 | 0 | 0.364 | 1 | 1 | cs | TRUE
80 | LV_1362-18_0_4_line_80 |  | 76 | 77 | 0.020735 | 0.125 | 0.08 | 261 | 0 | 0.364 | 1 | 1 | cs | TRUE
81 | LV_1362-18_0_4_line_81 |  | 77 | 78 | 0.0385 | 0.125 | 0.08 | 261 | 0 | 0.364 | 1 | 1 | cs | TRUE
82 | LV_1362-18_0_4_line_82 |  | 82 | 83 | 0.013368 | 0.125 | 0.08 | 261 | 0 | 0.364 | 1 | 1 | cs | TRUE

## trafo
| name | std_type | hv_bus | lv_bus | sn_mva | vn_hv_kv | vn_lv_kv | vk_percent | vkr_percent | pfe_kw | i0_percent | shift_degree | tap_side | tap_neutral | tap_min | tap_max | tap_step_percent | tap_step_degree | tap_pos | tap_phase_shifter | parallel | df | in_service
0 | LV_1362-18_0_4_trafo_106 | 0.63 MVA 20/0.4 kV | 84 | 21 | 0.63 | 20 | 0.4 | 6 | 1.206 | 1.65 | 0.2619 | 150 | hv | 0 | -2 | 2 | 2.5 | 0 | 0 | FALSE | 1 | 1 | TRUE

## line_geodata
| x0 | y0 | x1 | y1 | x2 | y2 | x3 | y3 | x4 | y4 | x5 | y5 | x6 | y6 | x7 | y7 | x8 | y8 | x9 | y9
0 | 2684197.8088 | 1211228.2345 | 2684192.5671 | 1211226.0655
1 | 2684185.9936 | 1211278.3288 | 2684195.638 | 1211251.9365 | 2684198.0442 | 1211242.4532 | 2684200.1317 | 1211236.1674 | 2684202.247 | 1211230.071 | 2684197.8088 | 1211228.2345
2 | 2684178.5909 | 1211212.937 | 2684177.2563 | 1211216.7986 | 2684187.345 | 1211220.8325 | 2684186.3348 | 1211223.4866 | 2684192.5671 | 1211226.0655
3 | 2684185.9936 | 1211278.3288 | 2684171.8557 | 1211268.812
4 | 2684187.0576 | 1211188.4406 | 2684178.5909 | 1211212.937
5 | 2684171.8557 | 1211268.812 | 2684163.8439 | 1211263.4178
6 | 2684187.0576 | 1211188.4406 | 2684193.0258 | 1211190.9538
7 | 2684149.0365 | 1211166.3008 | 2684153.5838 | 1211167.7326 | 2684157.6316 | 1211169.0127 | 2684155.1568 | 1211176.8941 | 2684187.0576 | 1211188.4406
8 | 2684163.8439 | 1211263.4178 | 2684157.1306 | 1211258.8978 | 2684141.2265 | 1211249.9273
9 | 2684207.92 | 1211183.9765 | 2684202.3563 | 1211194.8829 | 2684193.0258 | 1211190.9538
10 | 2684149.0365 | 1211166.3008 | 2684153.3569 | 1211154.8973
11 | 2684149.0365 | 1211166.3008 | 2684153.5838 | 1211167.7326 | 2684157.6316 | 1211169.0127 | 2684162.0518 | 1211157.3786
12 | 2684162.0518 | 1211157.3786 | 2684168.0303 | 1211159.8043
13 | 2684168.0303 | 1211159.8043 | 2684172.2154 | 1211161.5024
14 | 2684188.2601 | 1211063.9761 | 2684193.6527 | 1211050.3986
15 | 2684188.2601 | 1211063.9761 | 2684173.8094 | 1211055.0442 | 2684167.2952 | 1211048.1144 | 2684161.266 | 1211046.24
16 | 2684188.2601 | 1211063.9761 | 2684182.3653 | 1211078.8145
17 | 2684193.6527 | 1211050.3986 | 2684197.3678 | 1211041.0447
18 | 2684151.9724 | 1211043.3507 | 2684161.266 | 1211046.24
19 | 2684176.318 | 1211094.3052 | 2684178.5047 | 1211088.5323 | 2684182.3653 | 1211078.8145
20 | 2684108.1354 | 1211185.5923 | 2684110.4234 | 1211182.3335
21 | 2684094.6371 | 1211199.6779 | 2684102.165 | 1211197.7717 | 2684105.35 | 1211196.1044 | 2684108.1354 | 1211185.5923
22 | 2684108.1354 | 1211185.5923 | 2684104.5074 | 1211183.0782
23 | 2684112.0986 | 1211179.9445 | 2684110.4234 | 1211182.3335
24 | 2684094.6371 | 1211199.6779 | 2684071.614 | 1211191.5957
25 | 2684094.6371 | 1211199.6779 | 2684087.1768 | 1211208.1005 | 2684083.5675 | 1211219.3792 | 2684083.9051 | 1211233.7045
26 | 2684163.5298 | 1211128.0469 | 2684153.5517 | 1211123.15
27 | 2684163.5298 | 1211128.0469 | 2684166.9543 | 1211119.0112
28 | 2684163.5298 | 1211128.0469 | 2684153.3569 | 1211154.8973
29 | 2684143.7179 | 1211117.9333 | 2684148.8345 | 1211120.8349 | 2684153.5517 | 1211123.15
30 | 2684166.9543 | 1211119.0112 | 2684171.3206 | 1211107.4909
31 | 2684083.9051 | 1211233.7045 | 2684075.9378 | 1211230.7595
32 | 2684083.9051 | 1211233.7045 | 2684106.1391 | 1211241.9899 | 2684117.2146 | 1211246.1154 | 2684123.7225 | 1211246.4741 | 2684128.013 | 1211246.7125 | 2684132.1584 | 1211248.6167 | 2684133.0712 | 1211245.3274
33 | 2684133.0712 | 1211245.3274 | 2684141.2265 | 1211249.9273
34 | 2684181.7963 | 1211105.7011 | 2684191.8905 | 1211110.5295
35 | 2684176.318 | 1211094.3052 | 2684180.4419 | 1211096.1202 | 2684177.599 | 1211103.6961 | 2684181.7963 | 1211105.7011
36 | 2684181.7963 | 1211105.7011 | 2684199.1984 | 1211061.6997
37 | 2684191.8905 | 1211110.5295 | 2684209.2443 | 1211118.8303
38 | 2684176.318 | 1211094.3052 | 2684156.2081 | 1211085.48
39 | 2684176.318 | 1211094.3052 | 2684171.3206 | 1211107.4909
40 | 2684209.6529 | 1211035.6072 | 2684207.0797 | 1211041.7716 | 2684199.1984 | 1211061.6997
41 | 2684049.4971 | 1211183.8315 | 2684071.614 | 1211191.5957
42 | 2684147.7065 | 1211081.749 | 2684156.2081 | 1211085.48
43 | 2684218.8293 | 1211171.9893 | 2684218.1711 | 1211172.3135 | 2684212.1266 | 1211175.7305 | 2684207.92 | 1211183.9765
44 | 2684005.9891 | 1211226.9025 | 2684027.9244 | 1211255.0198
45 | 2683968.2638 | 1211224.203 | 2683970.986 | 1211221.9398 | 2683981.2956 | 1211213.5461 | 2683984.4375 | 1211209.5433 | 2684005.9891 | 1211226.9025
46 | 2684037.7791 | 1211216.6546 | 2684035.8103 | 1211222.6196 | 2684032.6279 | 1211231.1137 | 2684030.5257 | 1211235.7538 | 2684025.2021 | 1211236.0234 | 2684018.3374 | 1211232.9359 | 2684005.9891 | 1211226.9025
47 | 2684197.3678 | 1211041.0447 | 2684202.6415 | 1211027.7665 | 2684204.6667 | 1211023.8896
48 | 2684066.3959 | 1211150.1031 | 2684074.0529 | 1211156.2928
49 | 2684074.0529 | 1211156.2928 | 2684092.2845 | 1211123.1446
50 | 2684066.3959 | 1211150.1031 | 2684072.6742 | 1211124.1746 | 2684073.5412 | 1211113.6372
51 | 2684066.3959 | 1211150.1031 | 2684062.6395 | 1211147.0148
52 | 2684133.4537 | 1211112.1123 | 2684143.7179 | 1211117.9333
53 | 2684209.2443 | 1211118.8303 | 2684205.504 | 1211127.5166
54 | 2684215.2166 | 1211022.2786 | 2684209.6529 | 1211035.6072
55 | 2684062.6395 | 1211147.0148 | 2684049.4971 | 1211183.8315
56 | 2684037.7791 | 1211216.6546 | 2684039.0687 | 1211213.0482 | 2684048.6822 | 1211186.1104 | 2684049.4971 | 1211183.8315
57 | 2684063.4627 | 1211049.6726 | 2684065.4779 | 1211045.3196
58 | 2684063.4627 | 1211049.6726 | 2684057.0134 | 1211063.6032 | 2684052.8427 | 1211070.4749
59 | 2684052.8427 | 1211070.4749 | 2684039.8014 | 1211091.9614
60 | 2684062.6395 | 1211147.0148 | 2684045.1944 | 1211132.693 | 2684043.4601 | 1211130.9465
61 | 2684037.7791 | 1211216.6546 | 2684039.0687 | 1211213.0482 | 2684016.9023 | 1211205.8757
62 | 2684030.5945 | 1211112.7744 | 2684034.5461 | 1211121.9694 | 2684043.4601 | 1211130.9465
63 | 2684016.9023 | 1211205.8757 | 2684007.7708 | 1211202.9161
64 | 2684073.8674 | 1211109.6722 | 2684073.5412 | 1211113.6372
65 | 2684030.5945 | 1211112.7744 | 2684030.5945 | 1211112.7744 | 2684034.2705 | 1211101.074 | 2684039.7398 | 1211092.0629
66 | 2683864.1966 | 1211145.0098 | 2683902.271 | 1211165.0693 | 2683913.3429 | 1211171.6293 | 2683941.8814 | 1211186.1291 | 2683956.4147 | 1211193.5162 | 2683984.4375 | 1211209.5433 | 2683981.2956 | 1211213.5461 | 2683970.986 | 1211221.9398 | 2683968.2638 | 1211224.203
67 | 2683968.2638 | 1211224.203 | 2683967.6641 | 1211237.6478 | 2683965.3374 | 1211243.1511
68 | 2683968.2638 | 1211224.203 | 2683932.4673 | 1211209.7343 | 2683858.0174 | 1211203.4056 | 2683847.4477 | 1211199.51 | 2683842.2264 | 1211195.3359
69 | 2684073.8674 | 1211109.6722 | 2684075.3798 | 1211091.2912
70 | 2684039.8014 | 1211091.9614 | 2684039.7398 | 1211092.0629
71 | 2684075.3798 | 1211091.2912 | 2684075.3798 | 1211091.2912 | 2684077.6101 | 1211084.8519
72 | 2684218.8293 | 1211171.9893 | 2684235.3156 | 1211178.8265 | 2684235.4038 | 1211178.5053 | 2684235.754 | 1211178.9995 | 2684237.5209 | 1211181.426 | 2684236.4119 | 1211184.6124
73 | 2684223.65 | 1211169.6669 | 2684218.8293 | 1211171.9893
74 | 2684233.0642 | 1211183.2643 | 2684236.4119 | 1211184.6124
75 | 2684223.65 | 1211169.6669 | 2684223.0319 | 1211166.0781 | 2684224.0998 | 1211161.5013 | 2684228.5477 | 1211157.2717
76 | 2684081.9634 | 1211072.2827 | 2684077.6101 | 1211084.8519
77 | 2683838.6848 | 1211192.5045 | 2683827.6973 | 1211183.7222 | 2683813.8644 | 1211170.8306 | 2683761.5554 | 1211127.3746
78 | 2683838.6848 | 1211192.5045 | 2683842.2264 | 1211195.3359
79 | 2683864.1966 | 1211145.0098 | 2683862.9371 | 1211132.9731 | 2683867.9391 | 1211121.0023 | 2683880.911 | 1211093.7439
80 | 2684213.0449 | 1211141.9213 | 2684216.1936 | 1211134.7611 | 2684205.504 | 1211127.5166
81 | 2684233.4968 | 1211138.6523 | 2684233.9941 | 1211138.9595 | 2684234.6251 | 1211138.4014 | 2684236.1384 | 1211137.8002 | 2684237.2116 | 1211137.1482 | 2684237.327 | 1211138.662 | 2684234.3935 | 1211141.8893 | 2684228.5091 | 1211150.6453 | 2684217.7684 | 1211143.7892 | 2684213.0449 | 1211141.9213
82 | 2684210.8563 | 1211012.0412 | 2684204.6667 | 1211023.8896

## bus_geodata
| x | y | coords
0 | 2684197.8088 | 1211228.2345
1 | 2684192.5671 | 1211226.0655
2 | 2684185.9936 | 1211278.3288
3 | 2684178.5909 | 1211212.937
4 | 2684171.8557 | 1211268.812
5 | 2684187.0576 | 1211188.4406
6 | 2684163.8439 | 1211263.4178
7 | 2684193.0258 | 1211190.9538
8 | 2684149.0365 | 1211166.3008
9 | 2684162.0518 | 1211157.3786
10 | 2684168.0303 | 1211159.8043
11 | 2684188.2601 | 1211063.9761
12 | 2684193.6527 | 1211050.3986
13 | 2684161.266 | 1211046.24
14 | 2684182.3653 | 1211078.8145
15 | 2684108.1354 | 1211185.5923
16 | 2684110.4234 | 1211182.3335
17 | 2684094.6371 | 1211199.6779
18 | 2684104.5074 | 1211183.0782
19 | 2684112.0986 | 1211179.9445
20 | 2684163.5298 | 1211128.0469
21 | 2684153.5517 | 1211123.15
22 | 2684166.9543 | 1211119.0112
23 | 2684153.3569 | 1211154.8973
24 | 2684083.9051 | 1211233.7045
25 | 2684075.9378 | 1211230.7595
26 | 2684133.0712 | 1211245.3274
27 | 2684181.7963 | 1211105.7011
28 | 2684191.8905 | 1211110.5295
29 | 2684176.318 | 1211094.3052
30 | 2684199.1984 | 1211061.6997
31 | 2684071.614 | 1211191.5957
32 | 2684156.2081 | 1211085.48
33 | 2684171.3206 | 1211107.4909
34 | 2684141.2265 | 1211249.9273
35 | 2684207.92 | 1211183.9765
36 | 2684027.9244 | 1211255.0198
37 | 2684005.9891 | 1211226.9025
38 | 2684172.2154 | 1211161.5024
39 | 2684197.3678 | 1211041.0447
40 | 2684151.9724 | 1211043.3507
41 | 2684074.0529 | 1211156.2928
42 | 2684066.3959 | 1211150.1031
43 | 2684092.2845 | 1211123.1446
44 | 2684143.7179 | 1211117.9333
45 | 2684209.2443 | 1211118.8303
46 | 2684209.6529 | 1211035.6072
47 | 2684049.4971 | 1211183.8315
48 | 2684147.7065 | 1211081.749
49 | 2684065.4779 | 1211045.3196
50 | 2684063.4627 | 1211049.6726
51 | 2684052.8427 | 1211070.4749
52 | 2684062.6395 | 1211147.0148
53 | 2684037.7791 | 1211216.6546
54 | 2684043.4601 | 1211130.9465
55 | 2684016.9023 | 1211205.8757
56 | 2684007.7708 | 1211202.9161
57 | 2684073.5412 | 1211113.6372
58 | 2684030.5945 | 1211112.7744
59 | 2683968.2638 | 1211224.203
60 | 2684073.8674 | 1211109.6722
61 | 2684039.7398 | 1211092.0629
62 | 2684039.8014 | 1211091.9614
63 | 2684075.3798 | 1211091.2912
64 | 2684218.8293 | 1211171.9893
65 | 2684236.4119 | 1211184.6124
66 | 2684223.65 | 1211169.6669
67 | 2684077.6101 | 1211084.8519
68 | 2684081.9634 | 1211072.2827
69 | 2683965.3374 | 1211243.1511
70 | 2683761.5554 | 1211127.3746
71 | 2683838.6848 | 1211192.5045
72 | 2683842.2264 | 1211195.3359
73 | 2683864.1966 | 1211145.0098
74 | 2683880.911 | 1211093.7439
75 | 2684215.2166 | 1211022.2786
76 | 2684205.504 | 1211127.5166
77 | 2684213.0449 | 1211141.9213
78 | 2684233.4968 | 1211138.6523
79 | 2684228.5477 | 1211157.2717
80 | 2684233.0642 | 1211183.2643
81 | 2684133.4537 | 1211112.1123
82 | 2684204.6667 | 1211023.8896
83 | 2684210.8563 | 1211012.0412
84 | 2684163.5298 | 1211128.0469

## line_std_types
| c_nf_per_km | r_ohm_per_km | x_ohm_per_km | max_i_ka | type | q_mm2 | alpha | voltage_rating
NAYY 4x50 SE | 210 | 0.642 | 0.083 | 0.142 | cs | 50 | 0.00403 | LV
NAYY 4x120 SE | 264 | 0.225 | 0.08 | 0.242 | cs | 120 | 0.00403 | LV
NAYY 4x150 SE | 261 | 0.208 | 0.08 | 0.27 | cs | 150 | 0.00403 | LV
NA2XS2Y 1x95 RM/25 12/20 kV | 216 | 0.313 | 0.132 | 0.252 | cs | 95 | 0.00403 | MV
NA2XS2Y 1x185 RM/25 12/20 kV | 273 | 0.161 | 0.117 | 0.362 | cs | 185 | 0.00403 | MV
NA2XS2Y 1x240 RM/25 12/20 kV | 304 | 0.122 | 0.112 | 0.421 | cs | 240 | 0.00403 | MV
NA2XS2Y 1x95 RM/25 6/10 kV | 315 | 0.313 | 0.123 | 0.249 | cs | 95 | 0.00403 | MV
NA2XS2Y 1x185 RM/25 6/10 kV | 406 | 0.161 | 0.11 | 0.358 | cs | 185 | 0.00403 | MV
NA2XS2Y 1x240 RM/25 6/10 kV | 456 | 0.122 | 0.105 | 0.416 | cs | 240 | 0.00403 | MV
NA2XS2Y 1x150 RM/25 12/20 kV | 250 | 0.206 | 0.116 | 0.319 | cs | 150 | 0.00403 | MV
NA2XS2Y 1x120 RM/25 12/20 kV | 230 | 0.253 | 0.119 | 0.283 | cs | 120 | 0.00403 | MV
NA2XS2Y 1x70 RM/25 12/20 kV | 190 | 0.443 | 0.132 | 0.22 | cs | 70 | 0.00403 | MV
NA2XS2Y 1x150 RM/25 6/10 kV | 360 | 0.206 | 0.11 | 0.315 | cs | 150 | 0.00403 | MV
NA2XS2Y 1x120 RM/25 6/10 kV | 340 | 0.253 | 0.113 | 0.28 | cs | 120 | 0.00403 | MV
NA2XS2Y 1x70 RM/25 6/10 kV | 280 | 0.443 | 0.123 | 0.217 | cs | 70 | 0.00403 | MV
N2XS(FL)2Y 1x120 RM/35 64/110 kV | 112 | 0.153 | 0.166 | 0.366 | cs | 120 | 0.00393 | HV
N2XS(FL)2Y 1x185 RM/35 64/110 kV | 125 | 0.099 | 0.156 | 0.457 | cs | 185 | 0.00393 | HV
N2XS(FL)2Y 1x240 RM/35 64/110 kV | 135 | 0.075 | 0.149 | 0.526 | cs | 240 | 0.00393 | HV
N2XS(FL)2Y 1x300 RM/35 64/110 kV | 144 | 0.06 | 0.144 | 0.588 | cs | 300 | 0.00393 | HV
15-AL1/3-ST1A 0.4 | 11 | 1.8769 | 0.35 | 0.105 | ol | 16 | 0.00403 | LV
24-AL1/4-ST1A 0.4 | 11.25 | 1.2012 | 0.335 | 0.14 | ol | 24 | 0.00403 | LV
48-AL1/8-ST1A 0.4 | 12.2 | 0.5939 | 0.3 | 0.21 | ol | 48 | 0.00403 | LV
94-AL1/15-ST1A 0.4 | 13.2 | 0.306 | 0.29 | 0.35 | ol | 94 | 0.00403 | LV
34-AL1/6-ST1A 10.0 | 9.7 | 0.8342 | 0.36 | 0.17 | ol | 34 | 0.00403 | MV
48-AL1/8-ST1A 10.0 | 10.1 | 0.5939 | 0.35 | 0.21 | ol | 48 | 0.00403 | MV
70-AL1/11-ST1A 10.0 | 10.4 | 0.4132 | 0.339 | 0.29 | ol | 70 | 0.00403 | MV
94-AL1/15-ST1A 10.0 | 10.75 | 0.306 | 0.33 | 0.35 | ol | 94 | 0.00403 | MV
122-AL1/20-ST1A 10.0 | 11.1 | 0.2376 | 0.323 | 0.41 | ol | 122 | 0.00403 | MV
149-AL1/24-ST1A 10.0 | 11.25 | 0.194 | 0.315 | 0.47 | ol | 149 | 0.00403 | MV
34-AL1/6-ST1A 20.0 | 9.15 | 0.8342 | 0.382 | 0.17 | ol | 34 | 0.00403 | MV
48-AL1/8-ST1A 20.0 | 9.5 | 0.5939 | 0.372 | 0.21 | ol | 48 | 0.00403 | MV
70-AL1/11-ST1A 20.0 | 9.7 | 0.4132 | 0.36 | 0.29 | ol | 70 | 0.00403 | MV
94-AL1/15-ST1A 20.0 | 10 | 0.306 | 0.35 | 0.35 | ol | 94 | 0.00403 | MV
122-AL1/20-ST1A 20.0 | 10.3 | 0.2376 | 0.344 | 0.41 | ol | 122 | 0.00403 | MV
149-AL1/24-ST1A 20.0 | 10.5 | 0.194 | 0.337 | 0.47 | ol | 149 | 0.00403 | MV
184-AL1/30-ST1A 20.0 | 10.75 | 0.1571 | 0.33 | 0.535 | ol | 184 | 0.00403 | MV
243-AL1/39-ST1A 20.0 | 11 | 0.1188 | 0.32 | 0.645 | ol | 243 | 0.00403 | MV
48-AL1/8-ST1A 110.0 | 8 | 0.5939 | 0.46 | 0.21 | ol | 48 | 0.00403 | HV
70-AL1/11-ST1A 110.0 | 8.4 | 0.4132 | 0.45 | 0.29 | ol | 70 | 0.00403 | HV
94-AL1/15-ST1A 110.0 | 8.65 | 0.306 | 0.44 | 0.35 | ol | 94 | 0.00403 | HV
122-AL1/20-ST1A 110.0 | 8.5 | 0.2376 | 0.43 | 0.41 | ol | 122 | 0.00403 | HV
149-AL1/24-ST1A 110.0 | 8.75 | 0.194 | 0.41 | 0.47 | ol | 149 | 0.00403 | HV
184-AL1/30-ST1A 110.0 | 8.8 | 0.1571 | 0.4 | 0.535 | ol | 184 | 0.00403 | HV
243-AL1/39-ST1A 110.0 | 9 | 0.1188 | 0.39 | 0.645 | ol | 243 | 0.00403 | HV
305-AL1/39-ST1A 110.0 | 9.2 | 0.0949 | 0.38 | 0.74 | ol | 305 | 0.00403 | HV
490-AL1/64-ST1A 110.0 | 9.75 | 0.059 | 0.37 | 0.96 | ol | 490 | 0.00403 | HV
679-AL1/86-ST1A 110.0 | 9.95 | 0.042 | 0.36 | 1.15 | ol | 679 | 0.00403 | HV
490-AL1/64-ST1A 220.0 | 10 | 0.059 | 0.285 | 0.96 | ol | 490 | 0.00403 | HV
679-AL1/86-ST1A 220.0 | 11.7 | 0.042 | 0.275 | 1.15 | ol | 679 | 0.00403 | HV
490-AL1/64-ST1A 380.0 | 11 | 0.059 | 0.253 | 0.96 | ol | 490 | 0.00403 | HV
679-AL1/86-ST1A 380.0 | 14.6 | 0.042 | 0.25 | 1.15 | ol | 679 | 0.00403 | HV

## trafo_std_types
| i0_percent | pfe_kw | vkr_percent | sn_mva | vn_lv_kv | vn_hv_kv | vk_percent | shift_degree | vector_group | tap_side | tap_neutral | tap_min | tap_max | tap_step_degree | tap_step_percent | tap_phase_shifter
160 MVA 380/110 kV | 0.06 | 60 | 0.25 | 160 | 110 | 380 | 12.2 | 0 | Yy0 | hv | 0 | -9 | 9 | 0 | 1.5 | FALSE
100 MVA 220/110 kV | 0.06 | 55 | 0.26 | 100 | 110 | 220 | 12 | 0 | Yy0 | hv | 0 | -9 | 9 | 0 | 1.5 | FALSE
63 MVA 110/20 kV | 0.04 | 22 | 0.32 | 63 | 20 | 110 | 18 | 150 | YNd5 | hv | 0 | -9 | 9 | 0 | 1.5 | FALSE
40 MVA 110/20 kV | 0.05 | 18 | 0.34 | 40 | 20 | 110 | 16.2 | 150 | YNd5 | hv | 0 | -9 | 9 | 0 | 1.5 | FALSE
25 MVA 110/20 kV | 0.07 | 14 | 0.41 | 25 | 20 | 110 | 12 | 150 | YNd5 | hv | 0 | -9 | 9 | 0 | 1.5 | FALSE
63 MVA 110/10 kV | 0.04 | 22 | 0.32 | 63 | 10 | 110 | 18 | 150 | YNd5 | hv | 0 | -9 | 9 | 0 | 1.5 | FALSE
40 MVA 110/10 kV | 0.05 | 18 | 0.34 | 40 | 10 | 110 | 16.2 | 150 | YNd5 | hv | 0 | -9 | 9 | 0 | 1.5 | FALSE
25 MVA 110/10 kV | 0.07 | 14 | 0.41 | 25 | 10 | 110 | 12 | 150 | YNd5 | hv | 0 | -9 | 9 | 0 | 1.5 | FALSE
0.25 MVA 20/0.4 kV | 0.32 | 0.8 | 1.44 | 0.25 | 0.4 | 20 | 6 | 150 | Yzn5 | hv | 0 | -2 | 2 | 0 | 2.5 | FALSE
0.4 MVA 20/0.4 kV | 0.3375 | 1.35 | 1.425 | 0.4 | 0.4 | 20 | 6 | 150 | Dyn5 | hv | 0 | -2 | 2 | 0 | 2.5 | FALSE
0.63 MVA 20/0.4 kV | 0.2619 | 1.65 | 1.206 | 0.63 | 0.4 | 20 | 6 | 150 | Dyn5 | hv | 0 | -2 | 2 | 0 | 2.5 | FALSE
0.25 MVA 10/0.4 kV | 0.24 | 0.6 | 1.2 | 0.25 | 0.4 | 10 | 4 | 150 | Dyn5 | hv | 0 | -2 | 2 | 0 | 2.5 | FALSE
0.4 MVA 10/0.4 kV | 0.2375 | 0.95 | 1.325 | 0.4 | 0.4 | 10 | 4 | 150 | Dyn5 | hv | 0 | -2 | 2 | 0 | 2.5 | FALSE
0.63 MVA 10/0.4 kV | 0.1873 | 1.18 | 1.0794 | 0.63 | 0.4 | 10 | 4 | 150 | Dyn5 | hv | 0 | -2 | 2 | 0 | 2.5 | FALSE

## trafo3w_std_types
| sn_hv_mva | sn_mv_mva | sn_lv_mva | vn_hv_kv | vn_mv_kv | vn_lv_kv | vk_hv_percent | vk_mv_percent | vk_lv_percent | vkr_hv_percent | vkr_mv_percent | vkr_lv_percent | pfe_kw | i0_percent | shift_mv_degree | shift_lv_degree | vector_group | tap_side | tap_neutral | tap_min | tap_max | tap_step_percent
63/25/38 MVA 110/20/10 kV | 63 | 25 | 38 | 110 | 20 | 10 | 10.4 | 10.4 | 10.4 | 0.28 | 0.32 | 0.35 | 35 | 0.89 | 0 | 0 | YN0yn0yn0 | hv | 0 | -10 | 10 | 1.2
63/25/38 MVA 110/10/10 kV | 63 | 25 | 38 | 110 | 10 | 10 | 10.4 | 10.4 | 10.4 | 0.28 | 0.32 | 0.35 | 35 | 0.89 | 0 | 0 | YN0yn0yn0 | hv | 0 | -10 | 10 | 1.2

## fuse_std_types
| fuse_type | i_rated_a | t_avg | t_min | t_total | x_avg | x_min | x_total
HV 100A | HV 100A | 100 | 0 | [10.0, 3.64, 0.854, 0.281, 0.1, 0.0531, 0.022, 0.01] | [10.0, 4.267, 1.21, 0.403, 0.1, 0.058, 0.022, 0.01] | 0 | [300.0, 350.0, 450.0, 550.0, 700.0, 850.0, 1200.0, 1752.0] | [600.0, 700.0, 900.0, 1150.0, 1665.0, 2000.0, 3000.0, 4313.0]
HV 10A | HV 10A | 10 | 0 | [10.0, 1675.0, 0.344, 0.156, 0.1, 0.0417, 0.0171, 0.01] | [10.0, 1.3, 0.3, 0.155, 0.1, 0.0555, 0.023, 0.01] | 0 | [30.0, 32.0, 35.0, 37.0, 39.0, 50.0, 70.0, 88.0] | [60.0, 70.0, 80.0, 87.0, 94.0, 110.0, 150.0, 216.0]
HV 125A | HV 125A | 125 | 0 | [10.0, 1.82, 0.344, 0.1, 0.0467, 0.0269, 0.01] | [10.0, 2.478, 0.426, 0.1, 0.0427, 0.0211, 0.01] | 0 | [375.0, 500.0, 700.0, 925.0, 1200.0, 1500.0, 2341.0] | [750.0, 1000.0, 1500.0, 2200.0, 3000.0, 4000.0, 5765.0]
HV 160A | HV 160A | 160 | 0 | [10.0, 4.15, 1.03, 0.198, 0.1, 0.051, 0.0172, 0.01] | [10.0, 2.3, 0.734, 0.274, 0.1, 0.046, 0.0177, 0.01] | 0 | [480.0, 550.0, 700.0, 1000.0, 1260.0, 1600.0, 2500.0, 3227.0] | [960.0, 1300.0, 1700.0, 2200.0, 2996.0, 4000.0, 6000.0, 7946.0]
HV 16A | HV 16A | 16 | 0 | [10.0, 0.352, 0.164, 0.1, 0.0649, 0.0342, 0.01] | [10.0, 2.34, 0.722, 0.181, 0.1, 0.055, 0.0296, 0.01] | 0 | [48.0, 60.0, 65.0, 71.0, 80.0, 100.0, 162.0] | [96.0, 110.0, 125.0, 150.0, 168.0, 200.0, 250.0, 398.0]
HV 200A | HV 200A | 200 | 0 | [10.0, 4.267, 1.21, 0.403, 0.1, 0.058, 0.022, 0.01] | [10.0, 3.73, 1.654, 0.328, 0.1, 0.0531, 0.019, 0.01] | 0 | [600.0, 700.0, 900.0, 1150.0, 1665.0, 2000.0, 3000.0, 4313.0] | [1200.0, 1500.0, 1800.0, 2700.0, 3960.0, 5000.0, 7500.0, 10620.0]
HV 20A | HV 20A | 20 | 0 | [10.0, 1.3, 0.3, 0.155, 0.1, 0.0555, 0.023, 0.01] | [10.0, 1.3, 0.161, 0.1, 0.0611, 0.0399, 0.0141, 0.01] | 0 | [60.0, 70.0, 80.0, 87.0, 94.0, 110.0, 150.0, 216.0] | [120.0, 150.0, 200.0, 223.0, 260.0, 300.0, 450.0, 532.0]
HV 25A | HV 25A | 25 | 0 | [10.0, 2.512, 0.833, 0.299, 0.1, 0.0372, 0.0223, 0.01] | [10.0, 3.125, 0.597, 0.198, 0.1, 0.0378, 0.022, 0.01] | 0 | [75.0, 82.0, 90.0, 100.0, 124.0, 170.0, 200.0, 289.0] | [150.0, 170.0, 210.0, 250.0, 294.0, 400.0, 500.0, 711.0]
HV 31.5A | HV 31.5A | 31.5 | 0 | [10.0, 2.34, 0.722, 0.181, 0.1, 0.055, 0.0296, 0.01] | [10.0, 2.84, 0.368, 0.164, 0.1, 0.0621, 0.0378, 0.0195, 0.01] | 0 | [95.0, 110.0, 125.0, 150.0, 165.0, 200.0, 250.0, 390.0] | [189.0, 220.0, 300.0, 350.0, 393.0, 450.0, 530.0, 700.0, 960.0]
HV 40A | HV 40A | 40 | 0 | [10.0, 1.3, 0.161, 0.1, 0.0611, 0.0399, 0.0141, 0.01] | [10.0, 2.05, 0.369, 0.198, 0.1, 0.051, 0.0298, 0.01] | 0 | [120.0, 150.0, 200.0, 223.0, 260.0, 300.0, 450.0, 532.0] | [240.0, 300.0, 400.0, 450.0, 530.0, 650.0, 800.0, 1311.0]
HV 50A | HV 50A | 50 | 0 | [10.0, 3.215, 0.597, 0.198, 0.1, 0.0378, 0.022, 0.01] | [10.0, 3.64, 0.854, 0.281, 0.1, 0.0531, 0.022, 0.01] | 0 | [150.0, 170.0, 210.0, 250.0, 294.0, 400.0, 500.0, 711.0] | [300.0, 350.0, 450.0, 550.0, 700.0, 850.0, 1200.0, 1752.0]
HV 6.3A | HV 6.3A | 6.3 | 0 | [10.0, 1.39, 0.344, 0.168, 0.1, 0.056, 0.0263, 0.01] | [10.0, 1.711, 0.516, 0.198, 0.1, 0.0634, 0.0303, 0.01] | 0 | [19.0, 19.5, 20.4, 20.8, 22.0, 25.0, 32.0, 48.0] | [38.0, 40.0, 43.0, 48.0, 53.0, 60.0, 75.0, 118.0]
HV 63A | HV 63A | 63 | 0 | [10.0, 2.84, 0.368, 0.164, 0.1, 0.0621, 0.0378, 0.0195, 0.01] | [10.0, 1.82, 0.344, 0.1, 0.0467, 0.0269, 0.01] | 0 | [189.0, 220.0, 300.0, 350.0, 393.0, 450.0, 530.0, 700.0, 961.0] | [378.0, 500.0, 700.0, 934.0, 1200.0, 1500.0, 2366.0]
HV 80A | HV 80A | 80 | 0 | [10.0, 2.05, 0.369, 0.198, 0.1, 0.051, 0.0298, 0.01] | [10.0, 4.15, 1.03, 0.198, 0.1, 0.051, 0.0172, 0.01] | 0 | [240.0, 300.0, 400.0, 450.0, 530.0, 650.0, 800.0, 1311.0] | [480.0, 550.0, 700.0, 1000.0, 1260.0, 1600.0, 2500.0, 3227.0]
Siemens NH-1-100 | Siemens NH-1-100 | 100 | [5400.0, 2000.0, 400.0, 20.0, 1.0, 0.2, 0.012, 0.004] | 0 | 0 | [150.0, 190.0, 250.0, 430.0, 900.0, 1250.0, 2700.0, 3600.0] | 0 | 0
Siemens NH-1-125 | Siemens NH-1-125 | 125 | [4800.0, 120.0, 7.0, 0.1, 0.004] | 0 | 0 | [180.0, 400.0, 740.0, 2000.0, 4250.0] | 0 | 0
Siemens NH-1-16 | Siemens NH-1-16 | 16 | [4000.0, 400.0, 2.0, 0.1, 0.04, 0.01] | 0 | 0 | [26.0, 35.0, 75.0, 150.0, 200.0, 300.0] | 0 | 0
Siemens NH-1-160 | Siemens NH-1-160 | 160 | [4800.0, 120.0, 7.0, 0.1, 0.004] | 0 | 0 | [210.0, 500.0, 900.0, 2300.0, 5000.0] | 0 | 0
Siemens NH-1-25 | Siemens NH-1-25 | 25 | [4000.0, 1000.0, 10.0, 0.2, 0.02, 0.01] | 0 | 0 | [40.0, 50.0, 100.0, 210.0, 400.0, 500.0] | 0 | 0
Siemens NH-1-50 | Siemens NH-1-50 | 50 | [4000.0, 40.0, 4.0, 1.0, 0.02, 0.01] | 0 | 0 | [86.0, 200.0, 300.0, 400.0, 1000.0, 1280.0] | 0 | 0
Siemens NH-1-63 | Siemens NH-1-63 | 63 | [4000.0, 100.0, 10.0, 2.0, 0.04, 0.01] | 0 | 0 | [100.0, 200.0, 300.0, 400.0, 1000.0, 1500.0] | 0 | 0
Siemens NH-1-80 | Siemens NH-1-80 | 80 | [4800.0, 120.0, 7.0, 0.1, 0.01] | 0 | 0 | [150.58, 250.0, 450.0, 1150.0, 2470.0] | 0 | 0
Siemens NH-2-1000 | Siemens NH-2-1000 | 1000 | [4800.0, 120.0, 7.0, 0.1, 0.004] | 0 | 0 | [1900.0, 3500.0, 8400.0, 24000.0, 52000.0] | 0 | 0
Siemens NH-2-200 | Siemens NH-2-200 | 200 | [4800.0, 120.0, 7.0, 0.1, 0.004] | 0 | 0 | [280.0, 650.0, 1200.0, 3000.0, 7000.0] | 0 | 0
Siemens NH-2-224 | Siemens NH-2-224 | 224 | [4800.0, 120.0, 7.0, 0.2, 0.04, 0.004] | 0 | 0 | [400.0, 750.0, 1453.0, 3025.0, 4315.0, 7600.0] | 0 | 0
Siemens NH-2-250 | Siemens NH-2-250 | 250 | [4800.0, 120.0, 7.0, 0.1, 0.004] | 0 | 0 | [450.0, 800.0, 1650.0, 4000.0, 8500.0] | 0 | 0
Siemens NH-2-315 | Siemens NH-2-315 | 315 | [4800.0, 120.0, 7.0, 0.1, 0.004] | 0 | 0 | [550.0, 920.0, 1900.0, 5000.0, 11000.0] | 0 | 0
Siemens NH-2-355 | Siemens NH-2-355 | 355 | [4800.0, 120.0, 6.0, 0.1, 0.004] | 0 | 0 | [650.0, 1116.27, 2350.0, 5840.0, 12790.0] | 0 | 0
Siemens NH-2-400 | Siemens NH-2-400 | 400 | [4800.0, 120.0, 7.0, 0.1, 0.004] | 0 | 0 | [720.0, 1350.0, 2800.0, 6500.0, 15000.0] | 0 | 0
Siemens NH-2-425 | Siemens NH-2-425 | 425 | [4800.0, 120.0, 7.0, 0.1, 0.004] | 0 | 0 | [850.0, 1500.0, 3050.0, 7500.0, 16500.0] | 0 | 0
Siemens NH-2-630 | Siemens NH-2-630 | 630 | [4800.0, 120.0, 7.0, 0.1, 0.004] | 0 | 0 | [1200.0, 2000.0, 4800.0, 12000.0, 26000.0] | 0 | 0

## res_bus
| vm_pu | va_degree | p_mw | q_mvar
0 | 0.99288 | -0.13517 | 0.012499 | 0.0031326
1 | 0.99308 | -0.13142 | 0.0026222 | 0.00065717
2 | 0.99029 | -0.18445 | 0 | 0
3 | 0.99395 | -0.11484 | 0.010581 | 0.0026518
4 | 0.98951 | -0.19953 | 0 | 0
5 | 0.99495 | -0.095739 | 0 | 0
6 | 0.98861 | -0.21669 | 0.0052525 | 0.0013164
7 | 0.99488 | -0.097059 | 0.0047534 | 0.0011913
8 | 0.99712 | -0.054662 | 0 | 0
9 | 0.99689 | -0.058981 | 0 | 0
10 | 0.99682 | -0.06028 | 0.0036991 | 0.00092708
11 | 0.9939 | -0.11698 | 0 | 0
12 | 0.99372 | -0.1205 | 0.0028317 | 0.00070968
13 | 0.99346 | -0.12559 | 0.0072862 | 0.0018261
14 | 0.99432 | -0.10896 | 0.0098589 | 0.0024709
15 | 0.97786 | -0.42503 | 0 | 0
16 | 0.97782 | -0.42584 | 0 | 0
17 | 0.97819 | -0.4186 | 0 | 0
18 | 0.97784 | -0.4254 | 0.0046496 | 0.0011653
19 | 0.97779 | -0.42643 | 0.011197 | 0.0028064
20 | 0.99903 | -0.018442 | 0 | 0
21 | 1 | 0 | -0.31202 | -0.079032
22 | 0.99786 | -0.040755 | 0.0069217 | 0.0017348
23 | 0.99767 | -0.044088 | 0.0047495 | 0.0011903
24 | 0.98114 | -0.36092 | 0 | 0
25 | 0.98113 | -0.36123 | 0.0020296 | 0.00050866
26 | 0.98554 | -0.27578 | 0 | 0
27 | 0.99384 | -0.1183 | 0 | 0
28 | 0.99333 | -0.12805 | 0.0092364 | 0.0023149
29 | 0.9949 | -0.097725 | 0 | 0
30 | 0.99305 | -0.13359 | 0.015189 | 0.0038068
31 | 0.97662 | -0.44934 | 0.013117 | 0.0032873
32 | 0.99461 | -0.10344 | 0.0050851 | 0.0012744
33 | 0.99646 | -0.067782 | 0.0043699 | 0.0010952
34 | 0.9863 | -0.26119 | 0.0075228 | 0.0018854
35 | 0.99475 | -0.099746 | 0.0012244 | 0.00030686
36 | 0.97484 | -0.48432 | 0.0015491 | 0.00038824
37 | 0.97489 | -0.48331 | 0 | 0
38 | 0.99679 | -0.060896 | 0.0077783 | 0.0019494
39 | 0.99362 | -0.12242 | 0.0021993 | 0.00055118
40 | 0.99339 | -0.1269 | 0.0075773 | 0.0018991
41 | 0.97345 | -0.51162 | 0 | 0
42 | 0.97351 | -0.51045 | 0 | 0
43 | 0.97322 | -0.51616 | 0.0065212 | 0.0016344
44 | 0.99978 | -0.0042459 | 0.0080114 | 0.0020078
45 | 0.99263 | -0.14169 | 0.01006 | 0.0025212
46 | 0.99297 | -0.13514 | 0.0017897 | 0.00044853
47 | 0.9754 | -0.47333 | 0 | 0
48 | 0.99452 | -0.10502 | 0.0096871 | 0.0024278
49 | 0.97191 | -0.54214 | 0.0025252 | 0.00063288
50 | 0.97192 | -0.54191 | 0.0045634 | 0.0011437
51 | 0.97207 | -0.53885 | 0.0035024 | 0.00087777
52 | 0.97362 | -0.50826 | 0 | 0
53 | 0.97516 | -0.47796 | 0 | 0
54 | 0.97306 | -0.51942 | 0.0039483 | 0.00098953
55 | 0.97514 | -0.47847 | 0 | 0
56 | 0.97513 | -0.47865 | 0.0010241 | 0.00025666
57 | 0.97289 | -0.52275 | 0.002385 | 0.00059774
58 | 0.97263 | -0.52788 | 0.0059032 | 0.0014795
59 | 0.97468 | -0.48755 | 0 | 0
60 | 0.97283 | -0.52389 | 0.0041166 | 0.0010317
61 | 0.97232 | -0.53391 | 0.00071716 | 0.00017974
62 | 0.97232 | -0.53394 | 0.0030586 | 0.00076657
63 | 0.97263 | -0.52777 | 0.001232 | 0.00030877
64 | 0.99466 | -0.10142 | 0 | 0
65 | 0.9946 | -0.10258 | 0 | 0
66 | 0.99464 | -0.1017 | 0 | 0
67 | 0.97257 | -0.52905 | 0.0028709 | 0.00071951
68 | 0.97248 | -0.53085 | 0.0073374 | 0.0018389
69 | 0.97467 | -0.4877 | 0.00043412 | 0.0001088
70 | 0.97431 | -0.49486 | 0.00069118 | 0.00017323
71 | 0.97437 | -0.49357 | 0 | 0
72 | 0.97438 | -0.49351 | 0.0017795 | 0.00044599
73 | 0.97442 | -0.49262 | 0 | 0
74 | 0.97433 | -0.49439 | 0.0017412 | 0.00043639
75 | 0.99295 | -0.13548 | 0.0013224 | 0.00033141
76 | 0.99237 | -0.14671 | 0.025146 | 0.0063021
77 | 0.99227 | -0.14852 | 0 | 0
78 | 0.9921 | -0.15186 | 0.0049055 | 0.0012294
79 | 0.9946 | -0.10246 | 0.0029762 | 0.00074589
80 | 0.99459 | -0.10274 | 0.0026187 | 0.00065631
81 | 0.99963 | -0.0070976 | 0.013857 | 0.0034729
82 | 0.99348 | -0.12525 | 0.0072686 | 0.0018217
83 | 0.99346 | -0.12556 | 0.0013259 | 0.00033229
84 | 0.99998 | 149.9956 | 0 | 0

## res_line
| p_from_mw | q_from_mvar | p_to_mw | q_to_mvar | pl_mw | ql_mvar | i_from_ka | i_to_ka | i_ka | vm_from_pu | va_from_degree | vm_to_pu | va_to_degree | loading_percent
0 | -0.11373 | -0.029098 | 0.11376 | 0.029111 | 2.0653e-05 | 1.2998e-05 | 0.17066 | 0.17066 | 0.17066 | 0.99288 | -0.13517 | 0.99308 | -0.13142 | 15.6286
1 | 0.10124 | 0.025965 | -0.10099 | -0.025812 | 0.00024135 | 0.00015302 | 0.15193 | 0.15193 | 0.15193 | 0.99288 | -0.13517 | 0.99029 | -0.18445 | 20.8699
2 | -0.11638 | -0.029768 | 0.11647 | 0.029827 | 9.349e-05 | 5.888e-05 | 0.17459 | 0.17459 | 0.17459 | 0.99308 | -0.13142 | 0.99395 | -0.11484 | 15.9884
3 | 0.10099 | 0.025812 | -0.10092 | -0.025765 | 7.3618e-05 | 4.6678e-05 | 0.15193 | 0.15193 | 0.15193 | 0.99029 | -0.18445 | 0.98951 | -0.19953 | 20.8699
4 | -0.12705 | -0.032478 | 0.12717 | 0.032553 | 0.00011749 | 7.4185e-05 | 0.19043 | 0.19043 | 0.19043 | 0.99395 | -0.11484 | 0.99495 | -0.095739 | 17.4389
5 | 0.10092 | 0.025765 | -0.10084 | -0.025712 | 8.3607e-05 | 5.3385e-05 | 0.15193 | 0.15193 | 0.15193 | 0.98951 | -0.19953 | 0.98861 | -0.21669 | 41.7398
6 | 0.011575 | 0.0029007 | -0.011574 | -0.0029003 | 7.2774e-07 | 3.8166e-07 | 0.017311 | 0.017311 | 0.017311 | 0.99495 | -0.095739 | 0.99488 | -0.097059 | 4.7558
7 | -0.13874 | -0.035453 | 0.13902 | 0.035628 | 0.0002762 | 0.00017477 | 0.20774 | 0.20774 | 0.20774 | 0.99495 | -0.095739 | 0.99712 | -0.054662 | 19.0241
8 | 0.095584 | 0.024396 | -0.095379 | -0.024265 | 0.000205 | 0.00013086 | 0.14403 | 0.14403 | 0.14403 | 0.98861 | -0.21669 | 0.9863 | -0.26119 | 39.5679
9 | 0.0068209 | 0.001709 | -0.00682 | -0.0017087 | 8.7295e-07 | 2.6828e-07 | 0.010202 | 0.010202 | 0.010202 | 0.99488 | -0.097059 | 0.99475 | -0.099746 | 2.8027
10 | -0.1505 | -0.038506 | 0.15058 | 0.038555 | 7.7084e-05 | 4.8856e-05 | 0.22488 | 0.22488 | 0.22488 | 0.99712 | -0.054662 | 0.99767 | -0.044088 | 20.593
11 | 0.011481 | 0.0028782 | -0.011478 | -0.002877 | 2.3621e-06 | 1.2319e-06 | 0.017133 | 0.017133 | 0.017133 | 0.99712 | -0.054662 | 0.99689 | -0.058981 | 4.7069
12 | 0.011478 | 0.002877 | -0.011478 | -0.0028766 | 7.1023e-07 | 3.7044e-07 | 0.017133 | 0.017133 | 0.017133 | 0.99689 | -0.058981 | 0.99682 | -0.06028 | 4.7069
13 | 0.0077785 | 0.0019495 | -0.0077783 | -0.0019494 | 2.2835e-07 | 8.727e-08 | 0.011611 | 0.011611 | 0.011611 | 0.99682 | -0.06028 | 0.99679 | -0.060896 | 3.19
14 | 0.01363 | 0.003417 | -0.013628 | -0.0034157 | 2.2813e-06 | 1.2707e-06 | 0.020406 | 0.020406 | 0.020406 | 0.9939 | -0.11698 | 0.99372 | -0.1205 | 5.6061
15 | 0.01487 | 0.0037288 | -0.014864 | -0.0037253 | 6.0991e-06 | 3.4784e-06 | 0.022263 | 0.022264 | 0.022264 | 0.9939 | -0.11698 | 0.99346 | -0.12559 | 6.1164
16 | -0.0285 | -0.0071458 | 0.028511 | 0.0071525 | 1.0901e-05 | 6.7698e-06 | 0.04267 | 0.04267 | 0.04267 | 0.9939 | -0.11698 | 0.99432 | -0.10896 | 11.7224
17 | 0.010796 | 0.002706 | -0.010795 | -0.0027055 | 9.8636e-07 | 5.009e-07 | 0.016166 | 0.016166 | 0.016166 | 0.99372 | -0.1205 | 0.99362 | -0.12242 | 4.4412
18 | 0.0075778 | 0.0018992 | -0.0075773 | -0.0018991 | 4.7017e-07 | 1.749e-07 | 0.01135 | 0.01135 | 0.01135 | 0.99346 | -0.12559 | 0.99339 | -0.1269 | 3.1182
19 | -0.03837 | -0.0096234 | 0.03839 | 0.0096364 | 2.0564e-05 | 1.2945e-05 | 0.057424 | 0.057424 | 0.057424 | 0.99432 | -0.10896 | 0.9949 | -0.097725 | 15.7757
20 | 0.011198 | 0.0028067 | -0.011198 | -0.0028065 | 4.3328e-07 | 2.2739e-07 | 0.01704 | 0.017041 | 0.017041 | 0.97786 | -0.42503 | 0.97782 | -0.42584 | 4.6815
21 | -0.015848 | -0.0039721 | 0.015853 | 0.0039749 | 4.8494e-06 | 2.8246e-06 | 0.024116 | 0.024116 | 0.024116 | 0.97786 | -0.42503 | 0.97819 | -0.4186 | 6.6253
22 | 0.0046497 | 0.0011653 | -0.0046496 | -0.0011653 | 8.2868e-08 | -2.3369e-09 | 0.0070755 | 0.0070755 | 0.0070755 | 0.97786 | -0.42503 | 0.97784 | -0.4254 | 1.9438
23 | 0.011198 | 0.0028065 | -0.011197 | -0.0028064 | 3.1753e-07 | 1.6664e-07 | 0.017041 | 0.017041 | 0.017041 | 0.97782 | -0.42584 | 0.97779 | -0.42643 | 4.6815
24 | 0.069318 | 0.017477 | -0.069216 | -0.017412 | 0.00010181 | 6.4855e-05 | 0.10548 | 0.10548 | 0.10548 | 0.97819 | -0.4186 | 0.97662 | -0.44934 | 28.9792
25 | -0.085171 | -0.021452 | 0.085406 | 0.021602 | 0.00023564 | 0.00015034 | 0.1296 | 0.1296 | 0.1296 | 0.97819 | -0.4186 | 0.98114 | -0.36092 | 35.6044
26 | -0.28824 | -0.073384 | 0.2885 | 0.073548 | 0.00025657 | 0.00016377 | 0.42973 | 0.42973 | 0.42973 | 0.99903 | -0.018442 | 1 | 0 | 39.3528
27 | 0.13272 | 0.033516 | -0.13258 | -0.033425 | 0.00014174 | 9.0584e-05 | 0.19777 | 0.19777 | 0.19777 | 0.99903 | -0.018442 | 0.99786 | -0.040755 | 54.3336
28 | 0.15552 | 0.039868 | -0.15533 | -0.039745 | 0.00019311 | 0.00012247 | 0.23196 | 0.23196 | 0.23196 | 0.99903 | -0.018442 | 0.99767 | -0.044088 | 21.2417
29 | 0.021875 | 0.0054845 | -0.021871 | -0.0054818 | 4.4251e-06 | 2.686e-06 | 0.032551 | 0.032551 | 0.032551 | 1 | 0 | 0.99978 | -0.0042459 | 8.9426
30 | 0.12566 | 0.031691 | -0.1255 | -0.031587 | 0.00016234 | 0.00010374 | 0.18745 | 0.18745 | 0.18745 | 0.99786 | -0.040755 | 0.99646 | -0.067782 | 51.498
31 | 0.0020296 | 0.00050857 | -0.0020296 | -0.00050866 | 3.0179e-08 | -8.7956e-08 | 0.0030781 | 0.0030781 | 0.0030781 | 0.98114 | -0.36092 | 0.98113 | -0.36123 | 0.84564
32 | -0.087436 | -0.022111 | 0.087795 | 0.02234 | 0.00035869 | 0.00022887 | 0.13268 | 0.13268 | 0.13268 | 0.98114 | -0.36092 | 0.98554 | -0.27578 | 36.45
33 | -0.087795 | -0.02234 | 0.087857 | 0.022379 | 6.1808e-05 | 3.9438e-05 | 0.13268 | 0.13268 | 0.13268 | 0.98554 | -0.27578 | 0.9863 | -0.26119 | 36.4499
34 | 0.049405 | 0.012403 | -0.049382 | -0.012389 | 2.2965e-05 | 1.4552e-05 | 0.073979 | 0.073979 | 0.073979 | 0.99384 | -0.1183 | 0.99333 | -0.12805 | 20.3238
35 | -0.06772 | -0.016997 | 0.067786 | 0.01704 | 6.6511e-05 | 4.2343e-05 | 0.1014 | 0.1014 | 0.1014 | 0.99384 | -0.1183 | 0.9949 | -0.097725 | 27.8578
36 | 0.018315 | 0.0045943 | -0.018302 | -0.0045864 | 1.3345e-05 | 7.9279e-06 | 0.027424 | 0.027424 | 0.027424 | 0.99384 | -0.1183 | 0.99305 | -0.13359 | 7.534
37 | 0.040145 | 0.010074 | -0.040119 | -0.010057 | 2.6093e-05 | 1.6451e-05 | 0.060143 | 0.060143 | 0.060143 | 0.99333 | -0.12805 | 0.99263 | -0.14169 | 16.5227
38 | 0.014777 | 0.0037049 | -0.014773 | -0.0037026 | 4.0228e-06 | 2.2895e-06 | 0.022102 | 0.022102 | 0.022102 | 0.9949 | -0.097725 | 0.99461 | -0.10344 | 6.0719
39 | -0.12095 | -0.030381 | 0.12113 | 0.030492 | 0.0001731 | 0.0001106 | 0.18093 | 0.18093 | 0.18093 | 0.9949 | -0.097725 | 0.99646 | -0.067782 | 49.7053
40 | 0.0031123 | 0.00077956 | -0.003112 | -0.00077977 | 2.2925e-07 | -2.1692e-07 | 0.0046634 | 0.0046635 | 0.0046635 | 0.99305 | -0.13359 | 0.99297 | -0.13514 | 1.2812
41 | 0.0561 | 0.014125 | -0.056035 | -0.014084 | 6.4256e-05 | 4.0831e-05 | 0.085499 | 0.085499 | 0.085499 | 0.97662 | -0.44934 | 0.9754 | -0.47333 | 23.4888
42 | 0.0096878 | 0.0024282 | -0.0096871 | -0.0024278 | 7.3138e-07 | 3.476e-07 | 0.014494 | 0.014494 | 0.014494 | 0.99461 | -0.10344 | 0.99452 | -0.10502 | 3.9818
43 | 0.0055956 | 0.0014018 | -0.0055952 | -0.0014018 | 4.449e-07 | 6.4923e-08 | 0.0083702 | 0.0083702 | 0.0083702 | 0.99475 | -0.099746 | 0.99466 | -0.10142 | 2.2995
44 | -0.0015491 | -0.00038824 | 0.0015492 | 0.00038784 | 7.4766e-08 | -3.9678e-07 | 0.0023646 | 0.0023644 | 0.0023646 | 0.97484 | -0.48432 | 0.97489 | -0.48331 | 0.64961
45 | 0.0046483 | 0.0011594 | -0.0046473 | -0.0011594 | 9.3569e-07 | -1.9429e-08 | 0.0070928 | 0.007093 | 0.007093 | 0.97489 | -0.48331 | 0.97468 | -0.48755 | 1.9486
46 | -0.0061974 | -0.0015472 | 0.006199 | 0.0015476 | 1.5756e-06 | 4.2246e-07 | 0.0094572 | 0.009457 | 0.0094572 | 0.97489 | -0.48331 | 0.97516 | -0.47796 | 2.5981
47 | 0.0085956 | 0.0021543 | -0.0085945 | -0.0021538 | 1.1596e-06 | 5.0046e-07 | 0.012873 | 0.012873 | 0.012873 | 0.99362 | -0.12242 | 0.99348 | -0.12525 | 3.5364
48 | -0.0065227 | -0.0016348 | 0.006523 | 0.0016349 | 3.6642e-07 | 1.1231e-07 | 0.0099705 | 0.0099705 | 0.0099705 | 0.97345 | -0.51162 | 0.97351 | -0.51045 | 2.7392
49 | 0.0065227 | 0.0016348 | -0.0065212 | -0.0016344 | 1.4103e-06 | 4.3242e-07 | 0.0099705 | 0.0099707 | 0.0099707 | 0.97345 | -0.51162 | 0.97322 | -0.51616 | 2.7392
50 | 0.017957 | 0.0045051 | -0.017946 | -0.0044989 | 1.0525e-05 | 6.273e-06 | 0.027449 | 0.027449 | 0.027449 | 0.97351 | -0.51045 | 0.97289 | -0.52275 | 7.5409
51 | -0.02448 | -0.00614 | 0.024482 | 0.0061416 | 2.5492e-06 | 1.5711e-06 | 0.037419 | 0.037419 | 0.037419 | 0.97351 | -0.51045 | 0.97362 | -0.50826 | 10.28
52 | 0.013859 | 0.003474 | -0.013857 | -0.0034729 | 1.8828e-06 | 1.0503e-06 | 0.020627 | 0.020627 | 0.020627 | 0.99978 | -0.0042459 | 0.99963 | -0.0070976 | 5.6669
53 | 0.03006 | 0.007536 | -0.030052 | -0.0075315 | 7.2015e-06 | 4.4867e-06 | 0.045062 | 0.045062 | 0.045062 | 0.99263 | -0.14169 | 0.99237 | -0.14671 | 12.3797
54 | 0.0013224 | 0.00033124 | -0.0013224 | -0.00033141 | 2.1268e-08 | -1.7321e-07 | 0.0019816 | 0.0019817 | 0.0019817 | 0.99297 | -0.13514 | 0.99295 | -0.13548 | 0.54441
55 | 0.048811 | 0.01228 | -0.048729 | -0.012228 | 8.131e-05 | 5.1551e-05 | 0.07448 | 0.07448 | 0.07448 | 0.9754 | -0.47333 | 0.97362 | -0.50826 | 20.4616
56 | 0.0072247 | 0.0018044 | -0.0072231 | -0.0018039 | 1.587e-06 | 5.8078e-07 | 0.011019 | 0.01102 | 0.01102 | 0.9754 | -0.47333 | 0.97516 | -0.47796 | 3.0273
57 | -0.0025252 | -0.00063288 | 0.0025253 | 0.00063284 | 2.6887e-08 | -4.2237e-08 | 0.0038662 | 0.0038662 | 0.0038662 | 0.97191 | -0.54214 | 0.97192 | -0.54191 | 1.0621
58 | -0.0070887 | -0.0017765 | 0.0070897 | 0.0017769 | 1.0331e-06 | 3.7126e-07 | 0.010853 | 0.010853 | 0.010853 | 0.97192 | -0.54191 | 0.97207 | -0.53885 | 2.9815
59 | -0.010592 | -0.0026547 | 0.010595 | 0.002656 | 2.4779e-06 | 1.2742e-06 | 0.016214 | 0.016214 | 0.016214 | 0.97207 | -0.53885 | 0.97232 | -0.53394 | 4.4544
60 | 0.024247 | 0.0060866 | -0.024234 | -0.0060786 | 1.2893e-05 | 7.9407e-06 | 0.037061 | 0.037061 | 0.037061 | 0.97362 | -0.50826 | 0.97306 | -0.51942 | 10.1816
61 | 0.0010241 | 0.00025622 | -0.0010241 | -0.00025654 | 2.484e-08 | -3.2253e-07 | 0.0015625 | 0.0015627 | 0.0015627 | 0.97516 | -0.47796 | 0.97514 | -0.47847 | 0.4293
62 | 0.020286 | 0.0050891 | -0.020278 | -0.0050841 | 8.1782e-06 | 4.9527e-06 | 0.031023 | 0.031024 | 0.031024 | 0.97306 | -0.51942 | 0.97263 | -0.52788 | 8.5229
63 | 0.0010241 | 0.00025654 | -0.0010241 | -0.00025666 | 8.7904e-09 | -1.1412e-07 | 0.0015627 | 0.0015627 | 0.0015627 | 0.97514 | -0.47847 | 0.97513 | -0.47865 | 0.42932
64 | 0.015561 | 0.0039011 | -0.01556 | -0.0039006 | 8.4514e-07 | 4.9149e-07 | 0.023801 | 0.023801 | 0.023801 | 0.97289 | -0.52275 | 0.97283 | -0.52389 | 6.5387
65 | 0.014375 | 0.0036046 | -0.01437 | -0.0036023 | 4.1362e-06 | 2.3642e-06 | 0.021992 | 0.021992 | 0.021992 | 0.97263 | -0.52788 | 0.97232 | -0.53391 | 6.0418
66 | 0.0017418 | 0.00043409 | -0.0017413 | -0.00043579 | 4.1991e-07 | -1.7052e-06 | 0.0026582 | 0.0026589 | 0.0026589 | 0.97468 | -0.48755 | 0.97442 | -0.49262 | 0.73048
67 | 0.00043412 | 0.00010856 | -0.00043412 | -0.0001088 | 3.2006e-09 | -2.4015e-07 | 0.00066268 | 0.00066277 | 0.00066277 | 0.97468 | -0.48755 | 0.97467 | -0.4877 | 0.18208
68 | 0.0024714 | 0.00061674 | -0.0024707 | -0.00061793 | 7.0058e-07 | -1.1873e-06 | 0.0037721 | 0.0037727 | 0.0037727 | 0.97468 | -0.48755 | 0.97438 | -0.49351 | 1.0365
69 | 0.011444 | 0.0028689 | -0.011442 | -0.0028678 | 2.1191e-06 | 1.1273e-06 | 0.017504 | 0.017504 | 0.017504 | 0.97283 | -0.52389 | 0.97263 | -0.52777 | 4.8089
70 | 0.013653 | 0.0034225 | -0.013653 | -0.0034225 | 1.9438e-08 | 1.0969e-08 | 0.020895 | 0.020895 | 0.020895 | 0.97232 | -0.53391 | 0.97232 | -0.53394 | 5.7403
71 | 0.01021 | 0.002559 | -0.010209 | -0.0025587 | 6.2346e-07 | 3.1444e-07 | 0.015619 | 0.01562 | 0.01562 | 0.97263 | -0.52777 | 0.97257 | -0.52905 | 4.2911
72 | 0.0026189 | 0.00065604 | -0.0026187 | -0.00065628 | 1.4483e-07 | -2.3388e-07 | 0.0039177 | 0.0039179 | 0.0039179 | 0.99466 | -0.10142 | 0.9946 | -0.10258 | 1.0763
73 | 0.0029763 | 0.00074573 | -0.0029763 | -0.00074577 | 3.9692e-08 | -4.3894e-08 | 0.0044525 | 0.0044525 | 0.0044525 | 0.99466 | -0.10142 | 0.99464 | -0.1017 | 1.2232
74 | 0.0026187 | 0.00065628 | -0.0026187 | -0.00065631 | 2.0722e-08 | -3.3458e-08 | 0.0039179 | 0.0039179 | 0.0039179 | 0.9946 | -0.10258 | 0.99459 | -0.10274 | 1.0763
75 | 0.0029763 | 0.00074577 | -0.0029762 | -0.00074589 | 1.0765e-07 | -1.1903e-07 | 0.0044525 | 0.0044526 | 0.0044526 | 0.99464 | -0.1017 | 0.9946 | -0.10246 | 1.2232
76 | 0.007338 | 0.0018392 | -0.0073374 | -0.0018389 | 6.2875e-07 | 2.3735e-07 | 0.011227 | 0.011227 | 0.011227 | 0.97257 | -0.52905 | 0.97248 | -0.53085 | 3.0844
77 | -0.00069118 | -0.00017323 | 0.00069123 | 0.000172 | 4.2178e-08 | -1.2307e-06 | 0.0010556 | 0.0010552 | 0.0010556 | 0.97431 | -0.49486 | 0.97437 | -0.49357 | 0.29
78 | -0.00069123 | -0.000172 | 0.00069123 | 0.00017194 | 1.8931e-09 | -5.5265e-08 | 0.0010552 | 0.0010551 | 0.0010552 | 0.97437 | -0.49357 | 0.97438 | -0.49351 | 0.28988
79 | 0.0017413 | 0.00043579 | -0.0017412 | -0.00043639 | 1.4653e-07 | -5.9456e-07 | 0.0026589 | 0.0026592 | 0.0026592 | 0.97442 | -0.49262 | 0.97433 | -0.49439 | 0.73055
80 | 0.0049067 | 0.0012294 | -0.0049063 | -0.0012294 | 4.209e-07 | 1.5101e-09 | 0.0073573 | 0.0073574 | 0.0073574 | 0.99237 | -0.14671 | 0.99227 | -0.14852 | 2.0213
81 | 0.0049063 | 0.0012294 | -0.0049055 | -0.0012294 | 7.8154e-07 | 2.9553e-09 | 0.0073574 | 0.0073576 | 0.0073576 | 0.99227 | -0.14852 | 0.9921 | -0.15186 | 2.0213
82 | 0.0013259 | 0.00033213 | -0.0013259 | -0.00033229 | 1.9769e-08 | -1.6044e-07 | 0.0019858 | 0.0019859 | 0.0019859 | 0.99348 | -0.12525 | 0.99346 | -0.12556 | 0.54558

## res_trafo
| p_hv_mw | q_hv_mvar | p_lv_mw | q_lv_mvar | pl_mw | ql_mvar | i_hv_ka | i_lv_ka | vm_hv_pu | va_hv_degree | vm_lv_pu | va_lv_degree | loading_percent
0 | -1.2729e-15 | -1.3162e-15 | 0.00165 | 1.2699e-07 | 0.00165 | 1.2699e-07 | 5.2857e-17 | 0.0023815 | 0.99998 | 149.9956 | 1 | 0 | 0.2619

## res_ext_grid
| p_mw | q_mvar
0 | 0.3162 | 0.080078

## res_load
| p_mw | q_mvar
0 | 0.012499 | 0.0031326
1 | 0.0026222 | 0.00065717
2 | 0.010581 | 0.0026518
3 | 0.0052525 | 0.0013164
4 | 0.0047534 | 0.0011913
5 | 0.0036991 | 0.00092708
6 | 0.0028317 | 0.00070968
7 | 0.0072862 | 0.0018261
8 | 0.0098589 | 0.0024709
9 | 0.0046496 | 0.0011653
10 | 0.011197 | 0.0028064
11 | 0.0041712 | 0.0010454
12 | 0.0069217 | 0.0017348
13 | 0.0047495 | 0.0011903
14 | 0.0020296 | 0.00050866
15 | 0.0092364 | 0.0023149
16 | 0.015189 | 0.0038068
17 | 0.013117 | 0.0032873
18 | 0.0050851 | 0.0012744
19 | 0.0043699 | 0.0010952
20 | 0.0075228 | 0.0018854
21 | 0.0012244 | 0.00030686
22 | 0.0015491 | 0.00038824
23 | 0.0077783 | 0.0019494
24 | 0.0021993 | 0.00055118
25 | 0.0075773 | 0.0018991
26 | 0.0065212 | 0.0016344
27 | 0.0080114 | 0.0020078
28 | 0.01006 | 0.0025212
29 | 0.0017897 | 0.00044853
30 | 0.0096871 | 0.0024278
31 | 0.0025252 | 0.00063288
32 | 0.0045634 | 0.0011437
33 | 0.0035024 | 0.00087777
34 | 0.0039483 | 0.00098953
35 | 0.0010241 | 0.00025666
36 | 0.002385 | 0.00059774
37 | 0.0059032 | 0.0014795
38 | 0.0041166 | 0.0010317
39 | 0.00071716 | 0.00017974
40 | 0.0030586 | 0.00076657
41 | 0.001232 | 0.00030877
42 | 0.0028709 | 0.00071951
43 | 0.0073374 | 0.0018389
44 | 0.00043412 | 0.0001088
45 | 0.00069118 | 0.00017323
46 | 0.0017795 | 0.00044599
47 | 0.0017412 | 0.00043639
48 | 0.0013224 | 0.00033141
49 | 0.025146 | 0.0063021
50 | 0.0049055 | 0.0012294
51 | 0.0029762 | 0.00074589
52 | 0.0026187 | 0.00065631
53 | 0.013857 | 0.0034729
54 | 0.0072686 | 0.0018217
55 | 0.0013259 | 0.00033229

## dtypes
| element | column | dtype
0 | bus | name | object
1 | bus | vn_kv | float64
2 | bus | type | object
3 | bus | zone | object
4 | bus | in_service | bool
5 | load | name | object
6 | load | bus | uint32
7 | load | p_mw | float64
8 | load | q_mvar | float64
9 | load | const_z_percent | float64
10 | load | const_i_percent | float64
11 | load | sn_mva | float64
12 | load | scaling | float64
13 | load | in_service | bool
14 | load | type | object
15 | ext_grid | name | object
16 | ext_grid | bus | uint32
17 | ext_grid | vm_pu | float64
18 | ext_grid | va_degree | float64
19 | ext_grid | slack_weight | float64
20 | ext_grid | in_service | bool
21 | line | name | object
22 | line | std_type | object
23 | line | from_bus | uint32
24 | line | to_bus | uint32
25 | line | length_km | float64
26 | line | r_ohm_per_km | float64
27 | line | x_ohm_per_km | float64
28 | line | c_nf_per_km | float64
29 | line | g_us_per_km | float64
30 | line | max_i_ka | float64
31 | line | df | float64
32 | line | parallel | uint32
33 | line | type | object
34 | line | in_service | bool
35 | trafo | name | object
36 | trafo | std_type | object
37 | trafo | hv_bus | uint32
38 | trafo | lv_bus | uint32
39 | trafo | sn_mva | float64
40 | trafo | vn_hv_kv | float64
41 | trafo | vn_lv_kv | float64
42 | trafo | vk_percent | float64
43 | trafo | vkr_percent | float64
44 | trafo | pfe_kw | float64
45 | trafo | i0_percent | float64
46 | trafo | shift_degree | float64
47 | trafo | tap_side | object
48 | trafo | tap_neutral | int32
49 | trafo | tap_min | int32
50 | trafo | tap_max | int32
51 | trafo | tap_step_percent | float64
52 | trafo | tap_step_degree | float64
53 | trafo | tap_pos | int32
54 | trafo | tap_phase_shifter | bool
55 | trafo | parallel | uint32
56 | trafo | df | float64
57 | trafo | in_service | bool
58 | line_geodata | coords | object
59 | bus_geodata | x | float64
60 | bus_geodata | y | float64
61 | bus_geodata | coords | object
62 | res_bus | vm_pu | float64
63 | res_bus | va_degree | float64
64 | res_bus | p_mw | float64
65 | res_bus | q_mvar | float64
66 | res_line | p_from_mw | float64
67 | res_line | q_from_mvar | float64
68 | res_line | p_to_mw | float64
69 | res_line | q_to_mvar | float64
70 | res_line | pl_mw | float64
71 | res_line | ql_mvar | float64
72 | res_line | i_from_ka | float64
73 | res_line | i_to_ka | float64
74 | res_line | i_ka | float64
75 | res_line | vm_from_pu | float64
76 | res_line | va_from_degree | float64
77 | res_line | vm_to_pu | float64
78 | res_line | va_to_degree | float64
79 | res_line | loading_percent | float64
80 | res_trafo | p_hv_mw | float64
81 | res_trafo | q_hv_mvar | float64
82 | res_trafo | p_lv_mw | float64
83 | res_trafo | q_lv_mvar | float64
84 | res_trafo | pl_mw | float64
85 | res_trafo | ql_mvar | float64
86 | res_trafo | i_hv_ka | float64
87 | res_trafo | i_lv_ka | float64
88 | res_trafo | vm_hv_pu | float64
89 | res_trafo | va_hv_degree | float64
90 | res_trafo | vm_lv_pu | float64
91 | res_trafo | va_lv_degree | float64
92 | res_trafo | loading_percent | float64
93 | res_ext_grid | p_mw | float64
94 | res_ext_grid | q_mvar | float64
95 | res_load | p_mw | float64
96 | res_load | q_mvar | float64

## parameters
| version | format_version | converged | OPF_converged | name | f_hz | sn_mva
0 | 2.14.6 | 2.14.0 | TRUE | FALSE |  | 50 | 1