## bus
| name | vn_kv | type | zone | in_service
0 | bus_LV_1362-18_1_3_node_128 | 0.4 | n |  | TRUE
1 | bus_LV_1362-18_1_3_node_129 | 0.4 | n |  | TRUE
2 | bus_LV_1362-18_1_3_node_41 | 0.4 | n |  | TRUE
3 | bus_LV_1362-18_1_3_node_130 | 0.4 | n |  | TRUE
4 | bus_LV_1362-18_1_3_node_11 | 0.4 | n |  | TRUE
5 | bus_LV_1362-18_1_3_node_132 | 0.4 | n |  | TRUE
6 | bus_LV_1362-18_1_3_node_127 | 0.4 | n |  | TRUE
7 | bus_LV_1362-18_1_3_node_79 | 0.4 | n |  | TRUE
8 | bus_LV_1362-18_1_3_node_20 | 0.4 | n |  | TRUE
9 | bus_LV_1362-18_1_3_node_49 | 0.4 | n |  | TRUE
10 | bus_LV_1362-18_1_3_node_34 | 0.4 | n |  | TRUE
11 | bus_LV_1362-18_1_3_node_21 | 0.4 | n |  | TRUE
12 | bus_LV_1362-18_1_3_node_22 | 0.4 | n |  | TRUE
13 | bus_LV_1362-18_1_3_node_23 | 0.4 | n |  | TRUE
14 | bus_LV_1362-18_1_3_node_25 | 0.4 | n |  | TRUE
15 | bus_LV_1362-18_1_3_node_26 | 0.4 | n |  | TRUE
16 | bus_LV_1362-18_1_3_node_35 | 0.4 | n |  | TRUE
17 | bus_LV_1362-18_1_3_node_27 | 0.4 | n |  | TRUE
18 | bus_LV_1362-18_1_3_node_32 | 0.4 | n |  | TRUE
19 | bus_LV_1362-18_1_3_node_29 | 0.4 | n |  | TRUE
20 | bus_LV_1362-18_1_3_node_28 | 0.4 | n |  | TRUE
21 | bus_LV_1362-18_1_3_node_30 | 0.4 | n |  | TRUE
22 | bus_LV_1362-18_1_3_node_31 | 0.4 | n |  | TRUE
23 | bus_LV_1362-18_1_3_node_124 | 0.4 | n |  | TRUE
24 | bus_LV_1362-18_1_3_node_33 | 0.4 | n |  | TRUE
25 | bus_LV_1362-18_1_3_node_45 | 0.4 | n |  | TRUE
26 | bus_LV_1362-18_1_3_node_36 | 0.4 | n |  | TRUE
27 | bus_LV_1362-18_1_3_node_37 | 0.4 | n |  | TRUE
28 | bus_LV_1362-18_1_3_node_38 | 0.4 | n |  | TRUE
29 | bus_LV_1362-18_1_3_node_39 | 0.4 | n |  | TRUE
30 | bus_LV_1362-18_1_3_node_40 | 0.4 | n |  | TRUE
31 | bus_LV_1362-18_1_3_node_42 | 0.4 | n |  | TRUE
32 | bus_LV_1362-18_1_3_node_43 | 0.4 | n |  | TRUE
33 | bus_LV_1362-18_1_3_node_44 | 0.4 | n |  | TRUE
34 | bus_LV_1362-18_1_3_node_50 | 0.4 | n |  | TRUE
35 | bus_LV_1362-18_1_3_node_51 | 0.4 | n |  | TRUE
36 | bus_LV_1362-18_1_3_node_46 | 0.4 | n |  | TRUE
37 | bus_LV_1362-18_1_3_node_47 | 0.4 | n |  | TRUE
38 | bus_LV_1362-18_1_3_node_86 | 0.4 | n |  | TRUE
39 | bus_LV_1362-18_1_3_node_120 | 0.4 | n |  | TRUE
40 | bus_LV_1362-18_1_3_node_122 | 0.4 | n |  | TRUE
41 | bus_LV_1362-18_1_3_node_78 | 0.4 | n |  | TRUE
42 | bus_LV_1362-18_1_3_node_121 | 0.4 | n |  | TRUE
43 | bus_LV_1362-18_1_3_node_123 | 0.4 | n |  | TRUE
44 | bus_LV_1362-18_1_3_node_125 | 0.4 | n |  | TRUE
45 | bus_LV_1362-18_1_3_node_126 | 0.4 | n |  | TRUE
46 | bus_MV_1_0_node_99 | 20 | n |  | TRUE

## load
| name | bus | p_mw | q_mvar | const_z_percent | const_i_percent | sn_mva | scaling | in_service | type
0 | LV_1362-18_1_3_load_128 | 0 | 0.0069116 | 0.0017322 | 0 | 0 |  | 1 | TRUE | wye
1 | LV_1362-18_1_3_load_129 | 1 | 0.00086572 | 0.00021697 | 0 | 0 |  | 1 | TRUE | wye
2 | LV_1362-18_1_3_load_41 | 2 | 0.0024306 | 0.00060917 | 0 | 0 |  | 1 | TRUE | wye
3 | LV_1362-18_1_3_load_130 | 3 | 0.002568 | 0.0006436 | 0 | 0 |  | 1 | TRUE | wye
4 | LV_1362-18_1_3_load_132 | 5 | 0.0014204 | 0.00035598 | 0 | 0 |  | 1 | TRUE | wye
5 | LV_1362-18_1_3_load_127 | 6 | 0.0084922 | 0.0021283 | 0 | 0 |  | 1 | TRUE | wye
6 | LV_1362-18_1_3_load_79 | 7 | 0.00078687 | 0.00019721 | 0 | 0 |  | 1 | TRUE | wye
7 | LV_1362-18_1_3_load_49 | 9 | 0.0039968 | 0.0010017 | 0 | 0 |  | 1 | TRUE | wye
8 | LV_1362-18_1_3_load_34 | 10 | 0.0038445 | 0.00096353 | 0 | 0 |  | 1 | TRUE | wye
9 | LV_1362-18_1_3_load_21 | 11 | 0.0088958 | 0.0022295 | 0 | 0 |  | 1 | TRUE | wye
10 | LV_1362-18_1_3_load_22 | 12 | 0.0054203 | 0.0013584 | 0 | 0 |  | 1 | TRUE | wye
11 | LV_1362-18_1_3_load_23 | 13 | 0.0028913 | 0.00072463 | 0 | 0 |  | 1 | TRUE | wye
12 | LV_1362-18_1_3_load_25 | 14 | 0.0013931 | 0.00034913 | 0 | 0 |  | 1 | TRUE | wye
13 | LV_1362-18_1_3_load_29 | 19 | 0.0014211 | 0.00035617 | 0 | 0 |  | 1 | TRUE | wye
14 | LV_1362-18_1_3_load_28 | 20 | 0.0011515 | 0.00028859 | 0 | 0 |  | 1 | TRUE | wye
15 | LV_1362-18_1_3_load_30 | 21 | 0.0010223 | 0.00025622 | 0 | 0 |  | 1 | TRUE | wye
16 | LV_1362-18_1_3_load_31 | 22 | 0.00017369 | 4.353e-05 | 0 | 0 |  | 1 | TRUE | wye
17 | LV_1362-18_1_3_load_124 | 23 | 0.005503 | 0.0013792 | 0 | 0 |  | 1 | TRUE | wye
18 | LV_1362-18_1_3_load_33 | 24 | 0.0010128 | 0.00025384 | 0 | 0 |  | 1 | TRUE | wye
19 | LV_1362-18_1_3_load_45 | 25 | 0.0003252 | 8.1502e-05 | 0 | 0 |  | 1 | TRUE | wye
20 | LV_1362-18_1_3_load_36 | 26 | 0.003725 | 0.00093358 | 0 | 0 |  | 1 | TRUE | wye
21 | LV_1362-18_1_3_load_37 | 27 | 0.00060433 | 0.00015146 | 0 | 0 |  | 1 | TRUE | wye
22 | LV_1362-18_1_3_load_38 | 28 | 0.0099229 | 0.0024869 | 0 | 0 |  | 1 | TRUE | wye
23 | LV_1362-18_1_3_load_39 | 29 | 0.010764 | 0.0026977 | 0 | 0 |  | 1 | TRUE | wye
24 | LV_1362-18_1_3_load_43 | 32 | 0.0028273 | 0.00070858 | 0 | 0 |  | 1 | TRUE | wye
25 | LV_1362-18_1_3_load_44 | 33 | 0.011655 | 0.002921 | 0 | 0 |  | 1 | TRUE | wye
26 | LV_1362-18_1_3_load_50 | 34 | 0.0022898 | 0.00057389 | 0 | 0 |  | 1 | TRUE | wye
27 | LV_1362-18_1_3_load_51 | 35 | 0.0030179 | 0.00075635 | 0 | 0 |  | 1 | TRUE | wye
28 | LV_1362-18_1_3_load_46 | 36 | 0.027365 | 0.0068583 | 0 | 0 |  | 1 | TRUE | wye
29 | LV_1362-18_1_3_load_47 | 37 | 0.0050842 | 0.0012742 | 0 | 0 |  | 1 | TRUE | wye
30 | LV_1362-18_1_3_load_120 | 39 | 0.0026973 | 0.000676 | 0 | 0 |  | 1 | TRUE | wye
31 | LV_1362-18_1_3_load_122 | 40 | 0.012269 | 0.0030749 | 0 | 0 |  | 1 | TRUE | wye
32 | LV_1362-18_1_3_load_78 | 41 | 0.00013506 | 3.385e-05 | 0 | 0 |  | 1 | TRUE | wye
33 | LV_1362-18_1_3_load_121 | 42 | 0.0037542 | 0.00094088 | 0 | 0 |  | 1 | TRUE | wye
34 | LV_1362-18_1_3_load_123 | 43 | 0.0087274 | 0.0021873 | 0 | 0 |  | 1 | TRUE | wye
35 | LV_1362-18_1_3_load_125 | 44 | 0.011775 | 0.0029511 | 0 | 0 |  | 1 | TRUE | wye
36 | LV_1362-18_1_3_load_126 | 45 | 0.0012385 | 0.00031039 | 0 | 0 |  | 1 | TRUE | wye

## ext_grid
| name | bus | vm_pu | va_degree | slack_weight | in_service
0 |  | 1 | 1 | 0 | 1 | TRUE

## line
| name | std_type | from_bus | to_bus | length_km | r_ohm_per_km | x_ohm_per_km | c_nf_per_km | g_us_per_km | max_i_ka | df | parallel | type | in_service
0 | LV_1362-18_1_3_line_0 |  | 0 | 1 | 0.024431 | 0.125 | 0.08 | 261 | 0 | 0.364 | 1 | 1 | cs | TRUE
1 | LV_1362-18_1_3_line_1 |  | 1 | 2 | 0.059043 | 0.125 | 0.08 | 261 | 0 | 0.364 | 1 | 2 | cs | TRUE
2 | LV_1362-18_1_3_line_2 |  | 2 | 33 | 0.037942 | 0.125 | 0.08 | 261 | 0 | 0.364 | 1 | 1 | cs | TRUE
3 | LV_1362-18_1_3_line_3 |  | 2 | 29 | 0.05557 | 0.125 | 0.08 | 261 | 0 | 0.364 | 1 | 1 | cs | TRUE
4 | LV_1362-18_1_3_line_4 |  | 3 | 4 | 0.01864 | 0.125 | 0.08 | 261 | 0 | 0.364 | 1 | 1 | cs | TRUE
5 | LV_1362-18_1_3_line_5 |  | 4 | 8 | 0.038423 | 0.125 | 0.08 | 261 | 0 | 0.364 | 1 | 1 | cs | TRUE
6 | LV_1362-18_1_3_line_6 |  | 4 | 9 | 0.014319 | 0.125 | 0.08 | 261 | 0 | 0.364 | 1 | 1 | cs | TRUE
7 | LV_1362-18_1_3_line_7 |  | 5 | 6 | 0.068367 | 0.125 | 0.08 | 261 | 0 | 0.364 | 1 | 1 | cs | TRUE
8 | LV_1362-18_1_3_line_8 |  | 5 | 7 | 0.15784 | 0.125 | 0.08 | 261 | 0 | 0.364 | 1 | 1 | cs | TRUE
9 | LV_1362-18_1_3_line_9 |  | 6 | 38 | 0.13042 | 0.125 | 0.08 | 261 | 0 | 0.364 | 1 | 1 | cs | TRUE
10 | LV_1362-18_1_3_line_10 |  | 6 | 45 | 0.025278 | 0.125 | 0.08 | 261 | 0 | 0.364 | 1 | 1 | cs | TRUE
11 | LV_1362-18_1_3_line_11 |  | 7 | 41 | 0.021219 | 0.125 | 0.08 | 261 | 0 | 0.364 | 1 | 1 | cs | TRUE
12 | LV_1362-18_1_3_line_12 |  | 8 | 10 | 0.026822 | 0.125 | 0.08 | 261 | 0 | 0.364 | 1 | 1 | cs | TRUE
13 | LV_1362-18_1_3_line_13 |  | 9 | 31 | 0.021126 | 0.125 | 0.08 | 261 | 0 | 0.364 | 1 | 1 | cs | TRUE
14 | LV_1362-18_1_3_line_14 |  | 10 | 16 | 0.087924 | 0.125 | 0.08 | 261 | 0 | 0.364 | 1 | 1 | cs | TRUE
15 | LV_1362-18_1_3_line_15 |  | 11 | 12 | 0.043442 | 0.125 | 0.08 | 261 | 0 | 0.364 | 1 | 1 | cs | TRUE
16 | LV_1362-18_1_3_line_16 |  | 11 | 13 | 0.034228 | 0.125 | 0.08 | 261 | 0 | 0.364 | 1 | 1 | cs | TRUE
17 | LV_1362-18_1_3_line_17 |  | 13 | 14 | 0.0084171 | 0.125 | 0.08 | 261 | 0 | 0.364 | 1 | 1 | cs | TRUE
18 | LV_1362-18_1_3_line_18 |  | 14 | 15 | 0.020336 | 0.125 | 0.08 | 261 | 0 | 0.364 | 1 | 1 | cs | TRUE
19 | LV_1362-18_1_3_line_19 |  | 15 | 16 | 0.093908 | 0.125 | 0.08 | 261 | 0 | 0.364 | 1 | 1 | cs | TRUE
20 | LV_1362-18_1_3_line_20 |  | 16 | 26 | 0.019414 | 0.125 | 0.08 | 261 | 0 | 0.364 | 1 | 1 | cs | TRUE
21 | LV_1362-18_1_3_line_21 |  | 17 | 18 | 0.27051 | 0.125 | 0.08 | 261 | 0 | 0.364 | 1 | 1 | cs | TRUE
22 | LV_1362-18_1_3_line_22 |  | 17 | 19 | 0.070446 | 0.125 | 0.08 | 261 | 0 | 0.364 | 1 | 1 | cs | TRUE
23 | LV_1362-18_1_3_line_23 |  | 18 | 24 | 0.13123 | 0.125 | 0.08 | 261 | 0 | 0.364 | 1 | 1 | cs | TRUE
24 | LV_1362-18_1_3_line_24 |  | 19 | 20 | 0.015474 | 0.125 | 0.08 | 261 | 0 | 0.364 | 1 | 1 | cs | TRUE
25 | LV_1362-18_1_3_line_25 |  | 20 | 21 | 0.081863 | 0.125 | 0.08 | 261 | 0 | 0.364 | 1 | 1 | cs | TRUE
26 | LV_1362-18_1_3_line_26 |  | 21 | 22 | 0.068522 | 0.125 | 0.08 | 261 | 0 | 0.364 | 1 | 1 | cs | TRUE
27 | LV_1362-18_1_3_line_27 |  | 22 | 23 | 0.23694 | 0.125 | 0.08 | 261 | 0 | 0.364 | 1 | 1 | cs | TRUE
28 | LV_1362-18_1_3_line_28 |  | 23 | 43 | 0.025206 | 0.125 | 0.08 | 261 | 0 | 0.364 | 1 | 1 | cs | TRUE
29 | LV_1362-18_1_3_line_29 |  | 24 | 25 | 0.012923 | 0.125 | 0.08 | 261 | 0 | 0.364 | 1 | 1 | cs | TRUE
30 | LV_1362-18_1_3_line_30 |  | 27 | 28 | 0.044628 | 0.125 | 0.08 | 261 | 0 | 0.364 | 1 | 1 | cs | TRUE
31 | LV_1362-18_1_3_line_31 |  | 27 | 29 | 0.013399 | 0.125 | 0.08 | 261 | 0 | 0.364 | 1 | 1 | cs | TRUE
32 | LV_1362-18_1_3_line_32 |  | 28 | 30 | 0.0071617 | 0.125 | 0.08 | 261 | 0 | 0.364 | 1 | 1 | cs | TRUE
33 | LV_1362-18_1_3_line_33 |  | 30 | 31 | 0.003478 | 0.125 | 0.08 | 261 | 0 | 0.364 | 1 | 1 | cs | TRUE
34 | LV_1362-18_1_3_line_34 |  | 30 | 32 | 0.065844 | 0.125 | 0.08 | 261 | 0 | 0.364 | 1 | 1 | cs | TRUE
35 | LV_1362-18_1_3_line_35 |  | 31 | 34 | 0.021625 | 0.125 | 0.08 | 261 | 0 | 0.364 | 1 | 1 | cs | TRUE
36 | LV_1362-18_1_3_line_36 |  | 32 | 35 | 0.001215 | 0.125 | 0.08 | 261 | 0 | 0.364 | 1 | 1 | cs | TRUE
37 | LV_1362-18_1_3_line_37 |  | 33 | 36 | 0.038563 | 0.125 | 0.08 | 261 | 0 | 0.364 | 1 | 1 | cs | TRUE
38 | LV_1362-18_1_3_line_38 |  | 34 | 39 | 0.002772 | 0.125 | 0.08 | 261 | 0 | 0.364 | 1 | 1 | cs | TRUE
39 | LV_1362-18_1_3_line_39 |  | 35 | 40 | 0.0081118 | 0.125 | 0.08 | 261 | 0 | 0.364 | 1 | 1 | cs | TRUE
40 | LV_1362-18_1_3_line_40 |  | 36 | 37 | 0.010703 | 0.125 | 0.08 | 261 | 0 | 0.364 | 1 | 1 | cs | TRUE
41 | LV_1362-18_1_3_line_41 |  | 37 | 38 | 0.11831 | 0.125 | 0.08 | 261 | 0 | 0.364 | 1 | 1 | cs | TRUE
42 | LV_1362-18_1_3_line_42 |  | 39 | 42 | 0.0067038 | 0.125 | 0.08 | 261 | 0 | 0.364 | 1 | 1 | cs | TRUE
43 | LV_1362-18_1_3_line_43 |  | 43 | 44 | 0.057355 | 0.125 | 0.08 | 261 | 0 | 0.364 | 1 | 1 | cs | TRUE
44 | LV_1362-18_1_3_line_44 |  | 44 | 45 | 0.027494 | 0.125 | 0.08 | 261 | 0 | 0.364 | 1 | 1 | cs | TRUE

## trafo
| name | std_type | hv_bus | lv_bus | sn_mva | vn_hv_kv | vn_lv_kv | vk_percent | vkr_percent | pfe_kw | i0_percent | shift_degree | tap_side | tap_neutral | tap_min | tap_max | tap_step_percent | tap_step_degree | tap_pos | tap_phase_shifter | parallel | df | in_service
0 | LV_1362-18_1_3_trafo_129 | 0.63 MVA 20/0.4 kV | 46 | 1 | 0.63 | 20 | 0.4 | 6 | 1.206 | 1.65 | 0.2619 | 150 | hv | 0 | -2 | 2 | 2.5 | 0 | 0 | FALSE | 1 | 1 | TRUE

## line_geodata
| x0 | y0 | x1 | y1 | x2 | y2 | x3 | y3 | x4 | y4 | x5 | y5 | x6 | y6 | x7 | y7 | x8 | y8 | x9 | y9 | x10 | y10 | x11 | y11 | x12 | y12 | x13 | y13
0 | 2684084.6969 | 1210903.2754 | 2684070.0076 | 1210922.7965
1 | 2684130.1419 | 1210940.97 | 2684084.6969 | 1210903.2754
2 | 2684112.8079 | 1210974.068 | 2684123.0767 | 1210961.5009 | 2684130.1419 | 1210940.97
3 | 2684130.1419 | 1210940.97 | 2684134.7661 | 1210927.5324 | 2684139.43 | 1210914.7898 | 2684152.4066 | 1210905.4223 | 2684164.1435 | 1210904.3563
4 | 2684223.6119 | 1210989.9711 | 2684234.692 | 1210974.9621
5 | 2684234.692 | 1210974.9621 | 2684242.2293 | 1210966.4963 | 2684254.5317 | 1210952.6721 | 2684260.3963 | 1210946.4064
6 | 2684234.692 | 1210974.9621 | 2684224.6634 | 1210964.7419
7 | 2683894.9133 | 1210977.1616 | 2683885.2363 | 1211044.8402
8 | 2683885.2363 | 1211044.8402 | 2683742.8799 | 1211113.0085
9 | 2683972.8927 | 1211056.8699 | 2683970.6661 | 1211048.2218 | 2683939.088 | 1211025.0068 | 2683916.8718 | 1211017.0001 | 2683903.9428 | 1211012.7711 | 2683895.0885 | 1211007.3875 | 2683889.872 | 1211003.2671 | 2683887.9324 | 1210996.3575 | 2683888.0008 | 1210991.4997 | 2683889.7065 | 1210985.8645 | 2683892.6167 | 1210981.0467 | 2683894.9133 | 1210977.1616
10 | 2683894.9133 | 1210977.1616 | 2683895.941 | 1210975.4231 | 2683895.3401 | 1210961.4166 | 2683892.4669 | 1210952.6355
11 | 2683724.3661 | 1211102.6917 | 2683740.9177 | 1211111.5454 | 2683742.8799 | 1211113.0085
12 | 2684260.3963 | 1210946.4064 | 2684258.768 | 1210943.3147 | 2684258.996 | 1210932.0217 | 2684259.0879 | 1210920.6711 | 2684259.0392 | 1210919.9914
13 | 2684210.6556 | 1210948.9392 | 2684221.2059 | 1210961.2183 | 2684224.6634 | 1210964.7419
14 | 2684236.9224 | 1210861.197 | 2684241.6979 | 1210855.6386 | 2684243.6871 | 1210851.4751 | 2684246.9711 | 1210850.354 | 2684250.2473 | 1210851.9347 | 2684252.8782 | 1210858.843 | 2684254.8599 | 1210871.8906 | 2684257.9198 | 1210904.3773 | 2684259.0392 | 1210919.9914
15 | 2684258.2866 | 1210746.0029 | 2684268.0654 | 1210740.9248 | 2684296.3447 | 1210725.0641
16 | 2684258.2866 | 1210746.0029 | 2684227.9104 | 1210761.7772
17 | 2684227.9104 | 1210761.7772 | 2684220.4405 | 1210765.6563
18 | 2684223.174 | 1210780.9839 | 2684215.6026 | 1210768.1686 | 2684220.4405 | 1210765.6563
19 | 2684223.174 | 1210780.9839 | 2684214.8665 | 1210783.1569 | 2684210.4507 | 1210785.3071 | 2684215.8891 | 1210798.4702 | 2684235.621 | 1210856.4756 | 2684236.9224 | 1210861.197
20 | 2684236.9224 | 1210861.197 | 2684242.2468 | 1210879.8662
21 | 2683950.4665 | 1210475.8862 | 2683958.9969 | 1210476.7957 | 2684012.5064 | 1210462.7507 | 2684072.7736 | 1210449.2129 | 2684090.6898 | 1210445.8966 | 2684102.9811 | 1210447.4597 | 2684111.8426 | 1210452.9215 | 2684116.6904 | 1210461.1063 | 2684124.1094 | 1210498.2351 | 2684126.6646 | 1210514.3038 | 2684129.8683 | 1210526.4236 | 2684134.3489 | 1210532.6241 | 2684140.4324 | 1210537.2574 | 2684151.1871 | 1210544.2803
22 | 2684151.1871 | 1210544.2803 | 2684108.1428 | 1210590.7482 | 2684103.5645 | 1210596.1818
23 | 2683950.4665 | 1210475.8862 | 2683948.2114 | 1210482.7367 | 2683946.7661 | 1210487.1415 | 2683936.9876 | 1210520.3589 | 2683913.7837 | 1210572.1441 | 2683902.4695 | 1210597.7697
24 | 2684092.9539 | 1210607.3282 | 2684096.1072 | 1210605.0323 | 2684103.5645 | 1210596.1818
25 | 2684092.9539 | 1210607.3282 | 2684054.7614 | 1210635.1361 | 2684049.4816 | 1210641.4214 | 2684046.3903 | 1210650.4393 | 2684043.6629 | 1210661.1412 | 2684041.5266 | 1210666.5702 | 2684041.5266 | 1210666.5702
26 | 2684041.5266 | 1210666.5702 | 2684033.2635 | 1210666.665 | 2684010.0075 | 1210663.3242 | 2683973.3672 | 1210660.3211
27 | 2683973.3672 | 1210660.3211 | 2683840.1402 | 1210856.2565
28 | 2683853.7668 | 1210877.4612 | 2683840.1402 | 1210856.2565
29 | 2683897.2499 | 1210609.5916 | 2683902.4695 | 1210597.7697
30 | 2684204.7101 | 1210940.1505 | 2684197.9058 | 1210928.7905 | 2684183.3348 | 1210909.5168 | 2684176.8924 | 1210906.2473
31 | 2684164.1435 | 1210904.3563 | 2684171.7967 | 1210903.6613 | 2684176.8924 | 1210906.2473
32 | 2684208.3901 | 1210946.2944 | 2684204.7101 | 1210940.1505
33 | 2684208.3901 | 1210946.2944 | 2684210.6556 | 1210948.9392
34 | 2684208.3901 | 1210946.2944 | 2684177.6054 | 1210940.1226 | 2684172.224 | 1210945.5391 | 2684159.3629 | 1210969.0649
35 | 2684210.6556 | 1210948.9392 | 2684201.587 | 1210954.9707 | 2684196.0162 | 1210964.1454
36 | 2684159.3629 | 1210969.0649 | 2684158.78 | 1210970.131
37 | 2684112.8079 | 1210974.068 | 2684103.3714 | 1210985.6166 | 2684089.228 | 1211004.5701
38 | 2684194.5774 | 1210966.5149 | 2684196.0162 | 1210964.1454
39 | 2684154.8889 | 1210977.2487 | 2684158.78 | 1210970.131
40 | 2684089.228 | 1211004.5701 | 2684082.827 | 1211013.148
41 | 2684082.827 | 1211013.148 | 2683972.8927 | 1211056.8699
42 | 2684191.0981 | 1210972.2451 | 2684194.5774 | 1210966.5149
43 | 2683853.7668 | 1210877.4612 | 2683873.3453 | 1210907.928 | 2683881.7336 | 1210927.3322
44 | 2683881.7336 | 1210927.3322 | 2683891.8279 | 1210950.6824 | 2683892.4669 | 1210952.6355

## bus_geodata
| x | y | coords
0 | 2684070.0076 | 1210922.7965
1 | 2684084.6969 | 1210903.2754
2 | 2684130.1419 | 1210940.97
3 | 2684223.6119 | 1210989.9711
4 | 2684234.692 | 1210974.9621
5 | 2683885.2363 | 1211044.8402
6 | 2683894.9133 | 1210977.1616
7 | 2683742.8799 | 1211113.0085
8 | 2684260.3963 | 1210946.4064
9 | 2684224.6634 | 1210964.7419
10 | 2684259.0392 | 1210919.9914
11 | 2684258.2866 | 1210746.0029
12 | 2684296.3447 | 1210725.0641
13 | 2684227.9104 | 1210761.7772
14 | 2684220.4405 | 1210765.6563
15 | 2684223.174 | 1210780.9839
16 | 2684236.9224 | 1210861.197
17 | 2684151.1871 | 1210544.2803
18 | 2683950.4665 | 1210475.8862
19 | 2684103.5645 | 1210596.1818
20 | 2684092.9539 | 1210607.3282
21 | 2684041.5266 | 1210666.5702
22 | 2683973.3672 | 1210660.3211
23 | 2683840.1402 | 1210856.2565
24 | 2683902.4695 | 1210597.7697
25 | 2683897.2499 | 1210609.5916
26 | 2684242.2468 | 1210879.8662
27 | 2684176.8924 | 1210906.2473
28 | 2684204.7101 | 1210940.1505
29 | 2684164.1435 | 1210904.3563
30 | 2684208.3901 | 1210946.2944
31 | 2684210.6556 | 1210948.9392
32 | 2684159.3629 | 1210969.0649
33 | 2684112.8079 | 1210974.068
34 | 2684196.0162 | 1210964.1454
35 | 2684158.78 | 1210970.131
36 | 2684089.228 | 1211004.5701
37 | 2684082.827 | 1211013.148
38 | 2683972.8927 | 1211056.8699
39 | 2684194.5774 | 1210966.5149
40 | 2684154.8889 | 1210977.2487
41 | 2683724.3661 | 1211102.6917
42 | 2684191.0981 | 1210972.2451
43 | 2683853.7668 | 1210877.4612
44 | 2683881.7336 | 1210927.3322
45 | 2683892.4669 | 1210952.6355
46 | 2684101.9698 | 1210804.245

## line_std_types
| c_nf_per_km | r_ohm_per_km | x_ohm_per_km | max_i_ka | type | q_mm2 | alpha | voltage_rating
NAYY 4x50 SE | 210 | 0.642 | 0.083 | 0.142 | cs | 50 | 0.00403 | LV
NAYY 4x120 SE | 264 | 0.225 | 0.08 | 0.242 | cs | 120 | 0.00403 | LV
NAYY 4x150 SE | 261 | 0.208 | 0.08 | 0.27 | cs | 150 | 0.00403 | LV
NA2XS2Y 1x95 RM/25 12/20 kV | 216 | 0.313 | 0.132 | 0.252 | cs | 95 | 0.00403 | MV
NA2XS2Y 1x185 RM/25 12/20 kV | 273 | 0.161 | 0.117 | 0.362 | cs | 185 | 0.00403 | MV
NA2XS2Y 1x240 RM/25 12/20 kV | 304 | 0.122 | 0.112 | 0.421 | cs | 240 | 0.00403 | MV
NA2XS2Y 1x95 RM/25 6/10 kV | 315 | 0.313 | 0.123 | 0.249 | cs | 95 | 0.00403 | MV
NA2XS2Y 1x185 RM/25 6/10 kV | 406 | 0.161 | 0.11 | 0.358 | cs | 185 | 0.00403 | MV
NA2XS2Y 1x240 RM/25 6/10 kV | 456 | 0.122 | 0.105 | 0.416 | cs | 240 | 0.00403 | MV
NA2XS2Y 1x150 RM/25 12/20 kV | 250 | 0.206 | 0.116 | 0.319 | cs | 150 | 0.00403 | MV
NA2XS2Y 1x120 RM/25 12/20 kV | 230 | 0.253 | 0.119 | 0.283 | cs | 120 | 0.00403 | MV
NA2XS2Y 1x70 RM/25 12/20 kV | 190 | 0.443 | 0.132 | 0.22 | cs | 70 | 0.00403 | MV
NA2XS2Y 1x150 RM/25 6/10 kV | 360 | 0.206 | 0.11 | 0.315 | cs | 150 | 0.00403 | MV
NA2XS2Y 1x120 RM/25 6/10 kV | 340 | 0.253 | 0.113 | 0.28 | cs | 120 | 0.00403 | MV
NA2XS2Y 1x70 RM/25 6/10 kV | 280 | 0.443 | 0.123 | 0.217 | cs | 70 | 0.00403 | MV
N2XS(FL)2Y 1x120 RM/35 64/110 kV | 112 | 0.153 | 0.166 | 0.366 | cs | 120 | 0.00393 | HV
N2XS(FL)2Y 1x185 RM/35 64/110 kV | 125 | 0.099 | 0.156 | 0.457 | cs | 185 | 0.00393 | HV
N2XS(FL)2Y 1x240 RM/35 64/110 kV | 135 | 0.075 | 0.149 | 0.526 | cs | 240 | 0.00393 | HV
N2XS(FL)2Y 1x300 RM/35 64/110 kV | 144 | 0.06 | 0.144 | 0.588 | cs | 300 | 0.00393 | HV
15-AL1/3-ST1A 0.4 | 11 | 1.8769 | 0.35 | 0.105 | ol | 16 | 0.00403 | LV
24-AL1/4-ST1A 0.4 | 11.25 | 1.2012 | 0.335 | 0.14 | ol | 24 | 0.00403 | LV
48-AL1/8-ST1A 0.4 | 12.2 | 0.5939 | 0.3 | 0.21 | ol | 48 | 0.00403 | LV
94-AL1/15-ST1A 0.4 | 13.2 | 0.306 | 0.29 | 0.35 | ol | 94 | 0.00403 | LV
34-AL1/6-ST1A 10.0 | 9.7 | 0.8342 | 0.36 | 0.17 | ol | 34 | 0.00403 | MV
48-AL1/8-ST1A 10.0 | 10.1 | 0.5939 | 0.35 | 0.21 | ol | 48 | 0.00403 | MV
70-AL1/11-ST1A 10.0 | 10.4 | 0.4132 | 0.339 | 0.29 | ol | 70 | 0.00403 | MV
94-AL1/15-ST1A 10.0 | 10.75 | 0.306 | 0.33 | 0.35 | ol | 94 | 0.00403 | MV
122-AL1/20-ST1A 10.0 | 11.1 | 0.2376 | 0.323 | 0.41 | ol | 122 | 0.00403 | MV
149-AL1/24-ST1A 10.0 | 11.25 | 0.194 | 0.315 | 0.47 | ol | 149 | 0.00403 | MV
34-AL1/6-ST1A 20.0 | 9.15 | 0.8342 | 0.382 | 0.17 | ol | 34 | 0.00403 | MV
48-AL1/8-ST1A 20.0 | 9.5 | 0.5939 | 0.372 | 0.21 | ol | 48 | 0.00403 | MV
70-AL1/11-ST1A 20.0 | 9.7 | 0.4132 | 0.36 | 0.29 | ol | 70 | 0.00403 | MV
94-AL1/15-ST1A 20.0 | 10 | 0.306 | 0.35 | 0.35 | ol | 94 | 0.00403 | MV
122-AL1/20-ST1A 20.0 | 10.3 | 0.2376 | 0.344 | 0.41 | ol | 122 | 0.00403 | MV
149-AL1/24-ST1A 20.0 | 10.5 | 0.194 | 0.337 | 0.47 | ol | 149 | 0.00403 | MV
184-AL1/30-ST1A 20.0 | 10.75 | 0.1571 | 0.33 | 0.535 | ol | 184 | 0.00403 | MV
243-AL1/39-ST1A 20.0 | 11 | 0.1188 | 0.32 | 0.645 | ol | 243 | 0.00403 | MV
48-AL1/8-ST1A 110.0 | 8 | 0.5939 | 0.46 | 0.21 | ol | 48 | 0.00403 | HV
70-AL1/11-ST1A 110.0 | 8.4 | 0.4132 | 0.45 | 0.29 | ol | 70 | 0.00403 | HV
94-AL1/15-ST1A 110.0 | 8.65 | 0.306 | 0.44 | 0.35 | ol | 94 | 0.00403 | HV
122-AL1/20-ST1A 110.0 | 8.5 | 0.2376 | 0.43 | 0.41 | ol | 122 | 0.00403 | HV
149-AL1/24-ST1A 110.0 | 8.75 | 0.194 | 0.41 | 0.47 | ol | 149 | 0.00403 | HV
184-AL1/30-ST1A 110.0 | 8.8 | 0.1571 | 0.4 | 0.535 | ol | 184 | 0.00403 | HV
243-AL1/39-ST1A 110.0 | 9 | 0.1188 | 0.39 | 0.645 | ol | 243 | 0.00403 | HV
305-AL1/39-ST1A 110.0 | 9.2 | 0.0949 | 0.38 | 0.74 | ol | 305 | 0.00403 | HV
490-AL1/64-ST1A 110.0 | 9.75 | 0.059 | 0.37 | 0.96 | ol | 490 | 0.00403 | HV
679-AL1/86-ST1A 110.0 | 9.95 | 0.042 | 0.36 | 1.15 | ol | 679 | 0.00403 | HV
490-AL1/64-ST1A 220.0 | 10 | 0.059 | 0.285 | 0.96 | ol | 490 | 0.00403 | HV
679-AL1/86-ST1A 220.0 | 11.7 | 0.042 | 0.275 | 1.15 | ol | 679 | 0.00403 | HV
490-AL1/64-ST1A 380.0 | 11 | 0.059 | 0.253 | 0.96 | ol | 490 | 0.00403 | HV
679-AL1/86-ST1A 380.0 | 14.6 | 0.042 | 0.25 | 1.15 | ol | 679 | 0.00403 | HV

## trafo_std_types
| i0_percent | pfe_kw | vkr_percent | sn_mva | vn_lv_kv | vn_hv_kv | vk_percent | shift_degree | vector_group | tap_side | tap_neutral | tap_min | tap_max | tap_step_degree | tap_step_percent | tap_phase_shifter
160 MVA 380/110 kV | 0.06 | 60 | 0.25 | 160 | 110 | 380 | 12.2 | 0 | Yy0 | hv | 0 | -9 | 9 | 0 | 1.5 | FALSE
100 MVA 220/110 kV | 0.06 | 55 | 0.26 | 100 | 110 | 220 | 12 | 0 | Yy0 | hv | 0 | -9 | 9 | 0 | 1.5 | FALSE
63 MVA 110/20 kV | 0.04 | 22 | 0.32 | 63 | 20 | 110 | 18 | 150 | YNd5 | hv | 0 | -9 | 9 | 0 | 1.5 | FALSE
40 MVA 110/20 kV | 0.05 | 18 | 0.34 | 40 | 20 | 110 | 16.2 | 150 | YNd5 | hv | 0 | -9 | 9 | 0 | 1.5 | FALSE
25 MVA 110/20 kV | 0.07 | 14 | 0.41 | 25 | 20 | 110 | 12 | 150 | YNd5 | hv | 0 | -9 | 9 | 0 | 1.5 | FALSE
63 MVA 110/10 kV | 0.04 | 22 | 0.32 | 63 | 10 | 110 | 18 | 150 | YNd5 | hv | 0 | -9 | 9 | 0 | 1.5 | FALSE
40 MVA 110/10 kV | 0.05 | 18 | 0.34 | 40 | 10 | 110 | 16.2 | 150 | YNd5 | hv | 0 | -9 | 9 | 0 | 1.5 | FALSE
25 MVA 110/10 kV | 0.07 | 14 | 0.41 | 25 | 10 | 110 | 12 | 150 | YNd5 | hv | 0 | -9 | 9 | 0 | 1.5 | FALSE
0.25 MVA 20/0.4 kV | 0.32 | 0.8 | 1.44 | 0.25 | 0.4 | 20 | 6 | 150 | Yzn5 | hv | 0 | -2 | 2 | 0 | 2.5 | FALSE
0.4 MVA 20/0.4 kV | 0.3375 | 1.35 | 1.425 | 0.4 | 0.4 | 20 | 6 | 150 | Dyn5 | hv | 0 | -2 | 2 | 0 | 2.5 | FALSE
0.63 MVA 20/0.4 kV | 0.2619 | 1.65 | 1.206 | 0.63 | 0.4 | 20 | 6 | 150 | Dyn5 | hv | 0 | -2 | 2 | 0 | 2.5 | FALSE
0.25 MVA 10/0.4 kV | 0.24 | 0.6 | 1.2 | 0.25 | 0.4 | 10 | 4 | 150 | Dyn5 | hv | 0 | -2 | 2 | 0 | 2.5 | FALSE
0.4 MVA 10/0.4 kV | 0.2375 | 0.95 | 1.325 | 0.4 | 0.4 | 10 | 4 | 150 | Dyn5 | hv | 0 | -2 | 2 | 0 | 2.5 | FALSE
0.63 MVA 10/0.4 kV | 0.1873 | 1.18 | 1.0794 | 0.63 | 0.4 | 10 | 4 | 150 | Dyn5 | hv | 0 | -2 | 2 | 0 | 2.5 | FALSE

## trafo3w_std_types
| sn_hv_mva | sn_mv_mva | sn_lv_mva | vn_hv_kv | vn_mv_kv | vn_lv_kv | vk_hv_percent | vk_mv_percent | vk_lv_percent | vkr_hv_percent | vkr_mv_percent | vkr_lv_percent | pfe_kw | i0_percent | shift_mv_degree | shift_lv_degree | vector_group | tap_side | tap_neutral | tap_min | tap_max | tap_step_percent
63/25/38 MVA 110/20/10 kV | 63 | 25 | 38 | 110 | 20 | 10 | 10.4 | 10.4 | 10.4 | 0.28 | 0.32 | 0.35 | 35 | 0.89 | 0 | 0 | YN0yn0yn0 | hv | 0 | -10 | 10 | 1.2
63/25/38 MVA 110/10/10 kV | 63 | 25 | 38 | 110 | 10 | 10 | 10.4 | 10.4 | 10.4 | 0.28 | 0.32 | 0.35 | 35 | 0.89 | 0 | 0 | YN0yn0yn0 | hv | 0 | -10 | 10 | 1.2

## fuse_std_types
| fuse_type | i_rated_a | t_avg | t_min | t_total | x_avg | x_min | x_total
HV 100A | HV 100A | 100 | 0 | [10.0, 3.64, 0.854, 0.281, 0.1, 0.0531, 0.022, 0.01] | [10.0, 4.267, 1.21, 0.403, 0.1, 0.058, 0.022, 0.01] | 0 | [300.0, 350.0, 450.0, 550.0, 700.0, 850.0, 1200.0, 1752.0] | [600.0, 700.0, 900.0, 1150.0, 1665.0, 2000.0, 3000.0, 4313.0]
HV 10A | HV 10A | 10 | 0 | [10.0, 1675.0, 0.344, 0.156, 0.1, 0.0417, 0.0171, 0.01] | [10.0, 1.3, 0.3, 0.155, 0.1, 0.0555, 0.023, 0.01] | 0 | [30.0, 32.0, 35.0, 37.0, 39.0, 50.0, 70.0, 88.0] | [60.0, 70.0, 80.0, 87.0, 94.0, 110.0, 150.0, 216.0]
HV 125A | HV 125A | 125 | 0 | [10.0, 1.82, 0.344, 0.1, 0.0467, 0.0269, 0.01] | [10.0, 2.478, 0.426, 0.1, 0.0427, 0.0211, 0.01] | 0 | [375.0, 500.0, 700.0, 925.0, 1200.0, 1500.0, 2341.0] | [750.0, 1000.0, 1500.0, 2200.0, 3000.0, 4000.0, 5765.0]
HV 160A | HV 160A | 160 | 0 | [10.0, 4.15, 1.03, 0.198, 0.1, 0.051, 0.0172, 0.01] | [10.0, 2.3, 0.734, 0.274, 0.1, 0.046, 0.0177, 0.01] | 0 | [480.0, 550.0, 700.0, 1000.0, 1260.0, 1600.0, 2500.0, 3227.0] | [960.0, 1300.0, 1700.0, 2200.0, 2996.0, 4000.0, 6000.0, 7946.0]
HV 16A | HV 16A | 16 | 0 | [10.0, 0.352, 0.164, 0.1, 0.0649, 0.0342, 0.01] | [10.0, 2.34, 0.722, 0.181, 0.1, 0.055, 0.0296, 0.01] | 0 | [48.0, 60.0, 65.0, 71.0, 80.0, 100.0, 162.0] | [96.0, 110.0, 125.0, 150.0, 168.0, 200.0, 250.0, 398.0]
HV 200A | HV 200A | 200 | 0 | [10.0, 4.267, 1.21, 0.403, 0.1, 0.058, 0.022, 0.01] | [10.0, 3.73, 1.654, 0.328, 0.1, 0.0531, 0.019, 0.01] | 0 | [600.0, 700.0, 900.0, 1150.0, 1665.0, 2000.0, 3000.0, 4313.0] | [1200.0, 1500.0, 1800.0, 2700.0, 3960.0, 5000.0, 7500.0, 10620.0]
HV 20A | HV 20A | 20 | 0 | [10.0, 1.3, 0.3, 0.155, 0.1, 0.0555, 0.023, 0.01] | [10.0, 1.3, 0.161, 0.1, 0.0611, 0.0399, 0.0141, 0.01] | 0 | [60.0, 70.0, 80.0, 87.0, 94.0, 110.0, 150.0, 216.0] | [120.0, 150.0, 200.0, 223.0, 260.0, 300.0, 450.0, 532.0]
HV 25A | HV 25A | 25 | 0 | [10.0, 2.512, 0.833, 0.299, 0.1, 0.0372, 0.0223, 0.01] | [10.0, 3.125, 0.597, 0.198, 0.1, 0.0378, 0.022, 0.01] | 0 | [75.0, 82.0, 90.0, 100.0, 124.0, 170.0, 200.0, 289.0] | [150.0, 170.0, 210.0, 250.0, 294.0, 400.0, 500.0, 711.0]
HV 31.5A | HV 31.5A | 31.5 | 0 | [10.0, 2.34, 0.722, 0.181, 0.1, 0.055, 0.0296, 0.01] | [10.0, 2.84, 0.368, 0.164, 0.1, 0.0621, 0.0378, 0.0195, 0.01] | 0 | [95.0, 110.0, 125.0, 150.0, 165.0, 200.0, 250.0, 390.0] | [189.0, 220.0, 300.0, 350.0, 393.0, 450.0, 530.0, 700.0, 960.0]
HV 40A | HV 40A | 40 | 0 | [10.0, 1.3, 0.161, 0.1, 0.0611, 0.0399, 0.0141, 0.01] | [10.0, 2.05, 0.369, 0.198, 0.1, 0.051, 0.0298, 0.01] | 0 | [120.0, 150.0, 200.0, 223.0, 260.0, 300.0, 450.0, 532.0] | [240.0, 300.0, 400.0, 450.0, 530.0, 650.0, 800.0, 1311.0]
HV 50A | HV 50A | 50 | 0 | [10.0, 3.215, 0.597, 0.198, 0.1, 0.0378, 0.022, 0.01] | [10.0, 3.64, 0.854, 0.281, 0.1, 0.0531, 0.022, 0.01] | 0 | [150.0, 170.0, 210.0, 250.0, 294.0, 400.0, 500.0, 711.0] | [300.0, 350.0, 450.0, 550.0, 700.0, 850.0, 1200.0, 1752.0]
HV 6.3A | HV 6.3A | 6.3 | 0 | [10.0, 1.39, 0.344, 0.168, 0.1, 0.056, 0.0263, 0.01] | [10.0, 1.711, 0.516, 0.198, 0.1, 0.0634, 0.0303, 0.01] | 0 | [19.0, 19.5, 20.4, 20.8, 22.0, 25.0, 32.0, 48.0] | [38.0, 40.0, 43.0, 48.0, 53.0, 60.0, 75.0, 118.0]
HV 63A | HV 63A | 63 | 0 | [10.0, 2.84, 0.368, 0.164, 0.1, 0.0621, 0.0378, 0.0195, 0.01] | [10.0, 1.82, 0.344, 0.1, 0.0467, 0.0269, 0.01] | 0 | [189.0, 220.0, 300.0, 350.0, 393.0, 450.0, 530.0, 700.0, 961.0] | [378.0, 500.0, 700.0, 934.0, 1200.0, 1500.0, 2366.0]
HV 80A | HV 80A | 80 | 0 | [10.0, 2.05, 0.369, 0.198, 0.1, 0.051, 0.0298, 0.01] | [10.0, 4.15, 1.03, 0.198, 0.1, 0.051, 0.0172, 0.01] | 0 | [240.0, 300.0, 400.0, 450.0, 530.0, 650.0, 800.0, 1311.0] | [480.0, 550.0, 700.0, 1000.0, 1260.0, 1600.0, 2500.0, 3227.0]
Siemens NH-1-100 | Siemens NH-1-100 | 100 | [5400.0, 2000.0, 400.0, 20.0, 1.0, 0.2, 0.012, 0.004] | 0 | 0 | [150.0, 190.0, 250.0, 430.0, 900.0, 1250.0, 2700.0, 3600.0] | 0 | 0
Siemens NH-1-125 | Siemens NH-1-125 | 125 | [4800.0, 120.0, 7.0, 0.1, 0.004] | 0 | 0 | [180.0, 400.0, 740.0, 2000.0, 4250.0] | 0 | 0
Siemens NH-1-16 | Siemens NH-1-16 | 16 | [4000.0, 400.0, 2.0, 0.1, 0.04, 0.01] | 0 | 0 | [26.0, 35.0, 75.0, 150.0, 200.0, 300.0] | 0 | 0
Siemens NH-1-160 | Siemens NH-1-160 | 160 | [4800.0, 120.0, 7.0, 0.1, 0.004] | 0 | 0 | [210.0, 500.0, 900.0, 2300.0, 5000.0] | 0 | 0
Siemens NH-1-25 | Siemens NH-1-25 | 25 | [4000.0, 1000.0, 10.0, 0.2, 0.02, 0.01] | 0 | 0 | [40.0, 50.0, 100.0, 210.0, 400.0, 500.0] | 0 | 0
Siemens NH-1-50 | Siemens NH-1-50 | 50 | [4000.0, 40.0, 4.0, 1.0, 0.02, 0.01] | 0 | 0 | [86.0, 200.0, 300.0, 400.0, 1000.0, 1280.0] | 0 | 0
Siemens NH-1-63 | Siemens NH-1-63 | 63 | [4000.0, 100.0, 10.0, 2.0, 0.04, 0.01] | 0 | 0 | [100.0, 200.0, 300.0, 400.0, 1000.0, 1500.0] | 0 | 0
Siemens NH-1-80 | Siemens NH-1-80 | 80 | [4800.0, 120.0, 7.0, 0.1, 0.01] | 0 | 0 | [150.58, 250.0, 450.0, 1150.0, 2470.0] | 0 | 0
Siemens NH-2-1000 | Siemens NH-2-1000 | 1000 | [4800.0, 120.0, 7.0, 0.1, 0.004] | 0 | 0 | [1900.0, 3500.0, 8400.0, 24000.0, 52000.0] | 0 | 0
Siemens NH-2-200 | Siemens NH-2-200 | 200 | [4800.0, 120.0, 7.0, 0.1, 0.004] | 0 | 0 | [280.0, 650.0, 1200.0, 3000.0, 7000.0] | 0 | 0
Siemens NH-2-224 | Siemens NH-2-224 | 224 | [4800.0, 120.0, 7.0, 0.2, 0.04, 0.004] | 0 | 0 | [400.0, 750.0, 1453.0, 3025.0, 4315.0, 7600.0] | 0 | 0
Siemens NH-2-250 | Siemens NH-2-250 | 250 | [4800.0, 120.0, 7.0, 0.1, 0.004] | 0 | 0 | [450.0, 800.0, 1650.0, 4000.0, 8500.0] | 0 | 0
Siemens NH-2-315 | Siemens NH-2-315 | 315 | [4800.0, 120.0, 7.0, 0.1, 0.004] | 0 | 0 | [550.0, 920.0, 1900.0, 5000.0, 11000.0] | 0 | 0
Siemens NH-2-355 | Siemens NH-2-355 | 355 | [4800.0, 120.0, 6.0, 0.1, 0.004] | 0 | 0 | [650.0, 1116.27, 2350.0, 5840.0, 12790.0] | 0 | 0
Siemens NH-2-400 | Siemens NH-2-400 | 400 | [4800.0, 120.0, 7.0, 0.1, 0.004] | 0 | 0 | [720.0, 1350.0, 2800.0, 6500.0, 15000.0] | 0 | 0
Siemens NH-2-425 | Siemens NH-2-425 | 425 | [4800.0, 120.0, 7.0, 0.1, 0.004] | 0 | 0 | [850.0, 1500.0, 3050.0, 7500.0, 16500.0] | 0 | 0
Siemens NH-2-630 | Siemens NH-2-630 | 630 | [4800.0, 120.0, 7.0, 0.1, 0.004] | 0 | 0 | [1200.0, 2000.0, 4800.0, 12000.0, 26000.0] | 0 | 0

## res_bus
| vm_pu | va_degree | p_mw | q_mvar
0 | 0.99985 | -0.0029436 | 0.0069116 | 0.0017322
1 | 1 | 0 | -0.18159 | -0.046011
2 | 0.99536 | -0.088231 | 0.0024306 | 0.00060917
3 | 0.98591 | -0.27048 | 0.002568 | 0.0006436
4 | 0.98595 | -0.26962 | 0 | 0
5 | 0.97901 | -0.40414 | 0.0014204 | 0.00035598
6 | 0.97916 | -0.40122 | 0.0084922 | 0.0021283
7 | 0.97888 | -0.4068 | 0.00078687 | 0.00019721
8 | 0.98502 | -0.28767 | 0 | 0
9 | 0.98633 | -0.26224 | 0.0039968 | 0.0010017
10 | 0.98437 | -0.3003 | 0.0038445 | 0.00096353
11 | 0.98 | -0.38565 | 0.0088958 | 0.0022295
12 | 0.97978 | -0.38992 | 0.0054203 | 0.0013584
13 | 0.98046 | -0.37676 | 0.0028913 | 0.00072463
14 | 0.98059 | -0.37413 | 0.0013931 | 0.00034913
15 | 0.98094 | -0.36728 | 0 | 0
16 | 0.98256 | -0.33568 | 0 | 0
17 | 0.97446 | -0.49381 | 0 | 0
18 | 0.97413 | -0.5005 | 0 | 0
19 | 0.97455 | -0.49206 | 0.0014211 | 0.00035617
20 | 0.97459 | -0.49127 | 0.0011515 | 0.00028859
21 | 0.97489 | -0.48537 | 0.0010223 | 0.00025622
22 | 0.9752 | -0.47915 | 0.00017369 | 4.353e-05
23 | 0.97633 | -0.4569 | 0.005503 | 0.0013792
24 | 0.97396 | -0.50373 | 0.0010128 | 0.00025384
25 | 0.97396 | -0.50381 | 0.0003252 | 8.1502e-05
26 | 0.98249 | -0.33699 | 0.003725 | 0.00093358
27 | 0.99035 | -0.18434 | 0.00060433 | 0.00015146
28 | 0.98749 | -0.23964 | 0.0099229 | 0.0024869
29 | 0.99122 | -0.16765 | 0.010764 | 0.0026977
30 | 0.9871 | -0.24727 | 0 | 0
31 | 0.98697 | -0.24986 | 0 | 0
32 | 0.986 | -0.26863 | 0.0028273 | 0.00070858
33 | 0.9923 | -0.14671 | 0.011655 | 0.002921
34 | 0.98679 | -0.25324 | 0.0022898 | 0.00057389
35 | 0.98599 | -0.26897 | 0.0030179 | 0.00075635
36 | 0.98961 | -0.19851 | 0.027365 | 0.0068583
37 | 0.98913 | -0.20772 | 0.0050842 | 0.0012742
38 | 0.98439 | -0.29928 | 0 | 0
39 | 0.98678 | -0.25356 | 0.0026973 | 0.000676
40 | 0.9859 | -0.27075 | 0.012269 | 0.0030749
41 | 0.97887 | -0.40685 | 0.00013506 | 3.385e-05
42 | 0.98675 | -0.25401 | 0.0037542 | 0.00094088
43 | 0.97658 | -0.45199 | 0.0087274 | 0.0021873
44 | 0.97761 | -0.43172 | 0.011775 | 0.0029511
45 | 0.9784 | -0.41611 | 0.0012385 | 0.00031039
46 | 0.99998 | 149.9956 | 0 | 0

## res_line
| p_from_mw | q_from_mvar | p_to_mw | q_to_mvar | pl_mw | ql_mvar | i_from_ka | i_to_ka | i_ka | vm_from_pu | va_from_degree | vm_to_pu | va_to_degree | loading_percent
0 | -0.0069116 | -0.0017322 | 0.0069126 | 0.0017325 | 9.6931e-07 | 2.999e-07 | 0.010286 | 0.010286 | 0.010286 | 0.99985 | -0.0029436 | 1 | 0 | 2.8259
1 | 0.17303 | 0.044279 | -0.17229 | -0.043809 | 0.00073571 | 0.00046931 | 0.25779 | 0.25779 | 0.25779 | 1 | 0 | 0.99536 | -0.088231 | 35.4109
2 | 0.088229 | 0.022458 | -0.087981 | -0.022299 | 0.00024799 | 0.00015822 | 0.13202 | 0.13202 | 0.13202 | 0.99536 | -0.088231 | 0.9923 | -0.14671 | 36.2695
3 | 0.081632 | 0.020743 | -0.081321 | -0.020544 | 0.00031086 | 0.00019823 | 0.12214 | 0.12214 | 0.12214 | 0.99536 | -0.088231 | 0.99122 | -0.16765 | 33.5541
4 | -0.002568 | -0.0006436 | 0.0025681 | 0.00064343 | 1.05e-07 | -1.7051e-07 | 0.0038758 | 0.0038757 | 0.0038758 | 0.98591 | -0.27048 | 0.98595 | -0.26962 | 1.0648
5 | 0.02629 | 0.006631 | -0.026267 | -0.0066169 | 2.2701e-05 | 1.4039e-05 | 0.039693 | 0.039693 | 0.039693 | 0.98595 | -0.26962 | 0.98502 | -0.28767 | 10.9046
6 | -0.028858 | -0.0072744 | 0.028868 | 0.0072807 | 1.0192e-05 | 6.3405e-06 | 0.043568 | 0.043568 | 0.043568 | 0.98595 | -0.26962 | 0.98633 | -0.26224 | 11.9693
7 | -0.0023424 | -0.00058486 | 0.0023427 | 0.00058421 | 3.248e-07 | -6.5193e-07 | 0.0035595 | 0.0035592 | 0.0035595 | 0.97901 | -0.40414 | 0.97916 | -0.40122 | 0.97788
8 | 0.00092205 | 0.00022888 | -0.00092194 | -0.00023079 | 1.1618e-07 | -1.9101e-06 | 0.0014007 | 0.0014014 | 0.0014014 | 0.97901 | -0.40414 | 0.97888 | -0.4068 | 0.38499
9 | -0.043262 | -0.010856 | 0.043473 | 0.01099 | 0.00021142 | 0.00013366 | 0.065749 | 0.065749 | 0.065749 | 0.97916 | -0.40122 | 0.98439 | -0.29928 | 18.063
10 | 0.032427 | 0.0081438 | -0.032404 | -0.0081294 | 2.3025e-05 | 1.4418e-05 | 0.049285 | 0.049285 | 0.049285 | 0.97916 | -0.40122 | 0.9784 | -0.41611 | 13.5398
11 | 0.00013507 | 3.3584e-05 | -0.00013506 | -3.385e-05 | 3.3526e-10 | -2.6652e-07 | 0.00020522 | 0.00020532 | 0.00020532 | 0.97888 | -0.4068 | 0.97887 | -0.40685 | 0.056406
12 | 0.026267 | 0.0066169 | -0.026252 | -0.0066071 | 1.5847e-05 | 9.8009e-06 | 0.039693 | 0.039693 | 0.039693 | 0.98502 | -0.28767 | 0.98437 | -0.3003 | 10.9046
13 | -0.032865 | -0.0082824 | 0.032885 | 0.0082946 | 1.9488e-05 | 1.2203e-05 | 0.049598 | 0.049598 | 0.049598 | 0.98633 | -0.26224 | 0.98697 | -0.24986 | 13.6258
14 | 0.022407 | 0.0056436 | -0.022369 | -0.0056205 | 3.785e-05 | 2.3108e-05 | 0.033881 | 0.033882 | 0.033882 | 0.98437 | -0.3003 | 0.98256 | -0.33568 | 9.3082
15 | 0.0054214 | 0.0013586 | -0.0054203 | -0.0013584 | 1.1039e-06 | 1.5925e-07 | 0.0082316 | 0.0082318 | 0.0082318 | 0.98 | -0.38565 | 0.97978 | -0.38992 | 2.2615
16 | -0.014317 | -0.0035881 | 0.014323 | 0.0035916 | 6.0657e-06 | 3.4506e-06 | 0.021739 | 0.021739 | 0.021739 | 0.98 | -0.38565 | 0.98046 | -0.37676 | 5.9722
17 | -0.017215 | -0.0043162 | 0.017217 | 0.0043175 | 2.1546e-06 | 1.2728e-06 | 0.026127 | 0.026127 | 0.026127 | 0.98046 | -0.37676 | 0.98059 | -0.37413 | 7.1777
18 | -0.01861 | -0.0046666 | 0.018616 | 0.0046702 | 6.082e-06 | 3.6358e-06 | 0.028241 | 0.028241 | 0.028241 | 0.98059 | -0.37413 | 0.98094 | -0.36728 | 7.7584
19 | -0.018616 | -0.0046702 | 0.018644 | 0.004687 | 2.8085e-05 | 1.6787e-05 | 0.028241 | 0.02824 | 0.028241 | 0.98094 | -0.36728 | 0.98256 | -0.33568 | 7.7584
20 | 0.0037253 | 0.00093348 | -0.003725 | -0.00093358 | 2.3171e-07 | -9.7571e-08 | 0.0056416 | 0.0056417 | 0.0056417 | 0.98256 | -0.33568 | 0.98249 | -0.33699 | 1.5499
21 | 0.0013387 | 0.00033059 | -0.0013383 | -0.00033368 | 4.2341e-07 | -3.0979e-06 | 0.0020424 | 0.0020436 | 0.0020436 | 0.97446 | -0.49381 | 0.97413 | -0.5005 | 0.56143
22 | -0.0013387 | -0.00033059 | 0.0013388 | 0.00032978 | 1.1018e-07 | -8.0717e-07 | 0.0020424 | 0.0020421 | 0.0020424 | 0.97446 | -0.49381 | 0.97455 | -0.49206 | 0.5611
23 | 0.0013383 | 0.00033368 | -0.001338 | -0.00033519 | 2.0559e-07 | -1.5019e-06 | 0.0020436 | 0.0020442 | 0.0020442 | 0.97413 | -0.5005 | 0.97396 | -0.50373 | 0.56159
24 | -0.0027599 | -0.00068595 | 0.00276 | 0.00068582 | 1.0294e-07 | -1.2693e-07 | 0.004212 | 0.0042119 | 0.004212 | 0.97455 | -0.49206 | 0.97459 | -0.49127 | 1.1571
25 | -0.0039115 | -0.00097441 | 0.0039126 | 0.00097409 | 1.0941e-06 | -3.2022e-07 | 0.00597 | 0.0059696 | 0.00597 | 0.97459 | -0.49127 | 0.97489 | -0.48537 | 1.6401
26 | -0.0049349 | -0.0012303 | 0.0049364 | 0.0012304 | 1.4569e-06 | 7.7784e-08 | 0.0075301 | 0.0075298 | 0.0075301 | 0.97489 | -0.48537 | 0.9752 | -0.47915 | 2.0687
27 | -0.0051101 | -0.0012739 | 0.0051155 | 0.0012744 | 5.3978e-06 | 4.9495e-07 | 0.0077948 | 0.0077937 | 0.0077948 | 0.9752 | -0.47915 | 0.97633 | -0.4569 | 2.1414
28 | -0.010618 | -0.0026536 | 0.010621 | 0.0026549 | 2.4747e-06 | 1.2685e-06 | 0.016181 | 0.016181 | 0.016181 | 0.97633 | -0.4569 | 0.97658 | -0.45199 | 4.4453
29 | 0.0003252 | 8.1342e-05 | -0.0003252 | -8.1502e-05 | 1.1961e-09 | -1.6006e-07 | 0.00049677 | 0.00049683 | 0.00049683 | 0.97396 | -0.50373 | 0.97396 | -0.50381 | 0.13649
30 | 0.069896 | 0.017659 | -0.069711 | -0.017542 | 0.00018476 | 0.00011767 | 0.10507 | 0.10507 | 0.10507 | 0.99035 | -0.18434 | 0.98749 | -0.23964 | 28.8655
31 | -0.070501 | -0.017811 | 0.070557 | 0.017847 | 5.6434e-05 | 3.5945e-05 | 0.10598 | 0.10598 | 0.10598 | 0.99035 | -0.18434 | 0.99122 | -0.16765 | 29.1149
32 | 0.059789 | 0.015055 | -0.059767 | -0.015041 | 2.1811e-05 | 1.3867e-05 | 0.090118 | 0.090118 | 0.090118 | 0.98749 | -0.23964 | 0.9871 | -0.24727 | 24.7577
33 | 0.041633 | 0.010489 | -0.041628 | -0.010486 | 5.1404e-06 | 3.2454e-06 | 0.062779 | 0.062779 | 0.062779 | 0.9871 | -0.24727 | 0.98697 | -0.24986 | 17.2471
34 | 0.018134 | 0.0045515 | -0.018116 | -0.0045406 | 1.8455e-05 | 1.097e-05 | 0.027339 | 0.027339 | 0.027339 | 0.9871 | -0.24727 | 0.986 | -0.26863 | 7.5107
35 | 0.0087429 | 0.0021914 | -0.0087415 | -0.0021908 | 1.409e-06 | 6.2545e-07 | 0.013181 | 0.013182 | 0.013182 | 0.98697 | -0.24986 | 0.98679 | -0.25324 | 3.6213
36 | 0.015288 | 0.003832 | -0.015288 | -0.0038318 | 2.4255e-07 | 1.3973e-07 | 0.023072 | 0.023072 | 0.023072 | 0.986 | -0.26863 | 0.98599 | -0.26897 | 6.3385
37 | 0.076326 | 0.019378 | -0.076136 | -0.019258 | 0.00018973 | 0.00012093 | 0.11454 | 0.11454 | 0.11454 | 0.9923 | -0.14671 | 0.98961 | -0.19851 | 31.468
38 | 0.0064516 | 0.0016169 | -0.0064515 | -0.0016169 | 9.8386e-08 | 2.7554e-08 | 0.0097286 | 0.0097286 | 0.0097286 | 0.98679 | -0.25324 | 0.98678 | -0.25356 | 2.6727
39 | 0.01227 | 0.0030755 | -0.012269 | -0.0030749 | 1.0431e-06 | 5.6414e-07 | 0.018518 | 0.018518 | 0.018518 | 0.98599 | -0.26897 | 0.9859 | -0.27075 | 5.0873
40 | 0.048771 | 0.012399 | -0.048749 | -0.012386 | 2.1622e-05 | 1.37e-05 | 0.073397 | 0.073397 | 0.073397 | 0.98961 | -0.19851 | 0.98913 | -0.20772 | 20.164
41 | 0.043665 | 0.011111 | -0.043473 | -0.01099 | 0.00019179 | 0.00012123 | 0.065748 | 0.065749 | 0.065749 | 0.98913 | -0.20772 | 0.98439 | -0.29928 | 18.0629
42 | 0.0037543 | 0.00094085 | -0.0037542 | -0.00094088 | 8.057e-08 | -3.4072e-08 | 0.0056612 | 0.0056613 | 0.0056613 | 0.98678 | -0.25356 | 0.98675 | -0.25401 | 1.5553
43 | -0.019348 | -0.0048422 | 0.019367 | 0.0048534 | 1.869e-05 | 1.1243e-05 | 0.029479 | 0.029478 | 0.029479 | 0.97658 | -0.45199 | 0.97761 | -0.43172 | 8.0985
44 | -0.031142 | -0.0078045 | 0.031165 | 0.007819 | 2.3166e-05 | 1.4481e-05 | 0.047401 | 0.047401 | 0.047401 | 0.97761 | -0.43172 | 0.9784 | -0.41611 | 13.0224

## res_trafo
| p_hv_mw | q_hv_mvar | p_lv_mw | q_lv_mvar | pl_mw | ql_mvar | i_hv_ka | i_lv_ka | vm_hv_pu | va_hv_degree | vm_lv_pu | va_lv_degree | loading_percent
0 | -1.2729e-15 | -1.3162e-15 | 0.00165 | 1.2699e-07 | 0.00165 | 1.2699e-07 | 5.2857e-17 | 0.0023815 | 0.99998 | 149.9956 | 1 | 0 | 0.2619

## res_ext_grid
| p_mw | q_mvar
0 | 0.18245 | 0.046228

## res_load
| p_mw | q_mvar
0 | 0.0069116 | 0.0017322
1 | 0.00086572 | 0.00021697
2 | 0.0024306 | 0.00060917
3 | 0.002568 | 0.0006436
4 | 0.0014204 | 0.00035598
5 | 0.0084922 | 0.0021283
6 | 0.00078687 | 0.00019721
7 | 0.0039968 | 0.0010017
8 | 0.0038445 | 0.00096353
9 | 0.0088958 | 0.0022295
10 | 0.0054203 | 0.0013584
11 | 0.0028913 | 0.00072463
12 | 0.0013931 | 0.00034913
13 | 0.0014211 | 0.00035617
14 | 0.0011515 | 0.00028859
15 | 0.0010223 | 0.00025622
16 | 0.00017369 | 4.353e-05
17 | 0.005503 | 0.0013792
18 | 0.0010128 | 0.00025384
19 | 0.0003252 | 8.1502e-05
20 | 0.003725 | 0.00093358
21 | 0.00060433 | 0.00015146
22 | 0.0099229 | 0.0024869
23 | 0.010764 | 0.0026977
24 | 0.0028273 | 0.00070858
25 | 0.011655 | 0.002921
26 | 0.0022898 | 0.00057389
27 | 0.0030179 | 0.00075635
28 | 0.027365 | 0.0068583
29 | 0.0050842 | 0.0012742
30 | 0.0026973 | 0.000676
31 | 0.012269 | 0.0030749
32 | 0.00013506 | 3.385e-05
33 | 0.0037542 | 0.00094088
34 | 0.0087274 | 0.0021873
35 | 0.011775 | 0.0029511
36 | 0.0012385 | 0.00031039

## dtypes
| element | column | dtype
0 | bus | name | object
1 | bus | vn_kv | float64
2 | bus | type | object
3 | bus | zone | object
4 | bus | in_service | bool
5 | load | name | object
6 | load | bus | uint32
7 | load | p_mw | float64
8 | load | q_mvar | float64
9 | load | const_z_percent | float64
10 | load | const_i_percent | float64
11 | load | sn_mva | float64
12 | load | scaling | float64
13 | load | in_service | bool
14 | load | type | object
15 | ext_grid | name | object
16 | ext_grid | bus | uint32
17 | ext_grid | vm_pu | float64
18 | ext_grid | va_degree | float64
19 | ext_grid | slack_weight | float64
20 | ext_grid | in_service | bool
21 | line | name | object
22 | line | std_type | object
23 | line | from_bus | uint32
24 | line | to_bus | uint32
25 | line | length_km | float64
26 | line | r_ohm_per_km | float64
27 | line | x_ohm_per_km | float64
28 | line | c_nf_per_km | float64
29 | line | g_us_per_km | float64
30 | line | max_i_ka | float64
31 | line | df | float64
32 | line | parallel | uint32
33 | line | type | object
34 | line | in_service | bool
35 | trafo | name | object
36 | trafo | std_type | object
37 | trafo | hv_bus | uint32
38 | trafo | lv_bus | uint32
39 | trafo | sn_mva | float64
40 | trafo | vn_hv_kv | float64
41 | trafo | vn_lv_kv | float64
42 | trafo | vk_percent | float64
43 | trafo | vkr_percent | float64
44 | trafo | pfe_kw | float64
45 | trafo | i0_percent | float64
46 | trafo | shift_degree | float64
47 | trafo | tap_side | object
48 | trafo | tap_neutral | int32
49 | trafo | tap_min | int32
50 | trafo | tap_max | int32
51 | trafo | tap_step_percent | float64
52 | trafo | tap_step_degree | float64
53 | trafo | tap_pos | int32
54 | trafo | tap_phase_shifter | bool
55 | trafo | parallel | uint32
56 | trafo | df | float64
57 | trafo | in_service | bool
58 | line_geodata | coords | object
59 | bus_geodata | x | float64
60 | bus_geodata | y | float64
61 | bus_geodata | coords | object
62 | res_bus | vm_pu | float64
63 | res_bus | va_degree | float64
64 | res_bus | p_mw | float64
65 | res_bus | q_mvar | float64
66 | res_line | p_from_mw | float64
67 | res_line | q_from_mvar | float64
68 | res_line | p_to_mw | float64
69 | res_line | q_to_mvar | float64
70 | res_line | pl_mw | float64
71 | res_line | ql_mvar | float64
72 | res_line | i_from_ka | float64
73 | res_line | i_to_ka | float64
74 | res_line | i_ka | float64
75 | res_line | vm_from_pu | float64
76 | res_line | va_from_degree | float64
77 | res_line | vm_to_pu | float64
78 | res_line | va_to_degree | float64
79 | res_line | loading_percent | float64
80 | res_trafo | p_hv_mw | float64
81 | res_trafo | q_hv_mvar | float64
82 | res_trafo | p_lv_mw | float64
83 | res_trafo | q_lv_mvar | float64
84 | res_trafo | pl_mw | float64
85 | res_trafo | ql_mvar | float64
86 | res_trafo | i_hv_ka | float64
87 | res_trafo | i_lv_ka | float64
88 | res_trafo | vm_hv_pu | float64
89 | res_trafo | va_hv_degree | float64
90 | res_trafo | vm_lv_pu | float64
91 | res_trafo | va_lv_degree | float64
92 | res_trafo | loading_percent | float64
93 | res_ext_grid | p_mw | float64
94 | res_ext_grid | q_mvar | float64
95 | res_load | p_mw | float64
96 | res_load | q_mvar | float64

## parameters
| version | format_version | converged | OPF_converged | name | f_hz | sn_mva
0 | 2.14.6 | 2.14.0 | TRUE | FALSE |  | 50 | 1