## bus
| name | vn_kv | type | zone | in_service
0 | bus_LV_1362-19_0_4_node_0 | 0.4 | n |  | TRUE
1 | bus_LV_1362-19_0_4_node_1 | 0.4 | n |  | TRUE
2 | bus_LV_1362-19_0_4_node_2 | 0.4 | n |  | TRUE
3 | bus_LV_1362-19_0_4_node_3 | 0.4 | n |  | TRUE
4 | bus_LV_1362-19_0_4_node_4 | 0.4 | n |  | TRUE
5 | bus_LV_1362-19_0_4_node_5 | 0.4 | n |  | TRUE
6 | bus_LV_1362-19_0_4_node_6 | 0.4 | n |  | TRUE
7 | bus_LV_1362-19_0_4_node_63 | 0.4 | n |  | TRUE
8 | bus_LV_1362-19_0_4_node_39 | 0.4 | n |  | TRUE
9 | bus_LV_1362-19_0_4_node_8 | 0.4 | n |  | TRUE
10 | bus_LV_1362-19_0_4_node_7 | 0.4 | n |  | TRUE
11 | bus_LV_1362-19_0_4_node_9 | 0.4 | n |  | TRUE
12 | bus_LV_1362-19_0_4_node_48 | 0.4 | n |  | TRUE
13 | bus_LV_1362-19_0_4_node_56 | 0.4 | n |  | TRUE
14 | bus_LV_1362-19_0_4_node_36 | 0.4 | n |  | TRUE
15 | bus_LV_1362-19_0_4_node_37 | 0.4 | n |  | TRUE
16 | bus_LV_1362-19_0_4_node_34 | 0.4 | n |  | TRUE
17 | bus_LV_1362-19_0_4_node_11 | 0.4 | n |  | TRUE
18 | bus_LV_1362-19_0_4_node_17 | 0.4 | n |  | TRUE
19 | bus_LV_1362-19_0_4_node_57 | 0.4 | n |  | TRUE
20 | bus_LV_1362-19_0_4_node_12 | 0.4 | n |  | TRUE
21 | bus_LV_1362-19_0_4_node_23 | 0.4 | n |  | TRUE
22 | bus_LV_1362-19_0_4_node_22 | 0.4 | n |  | TRUE
23 | bus_LV_1362-19_0_4_node_13 | 0.4 | n |  | TRUE
24 | bus_LV_1362-19_0_4_node_54 | 0.4 | n |  | TRUE
25 | bus_LV_1362-19_0_4_node_52 | 0.4 | n |  | TRUE
26 | bus_LV_1362-19_0_4_node_14 | 0.4 | n |  | TRUE
27 | bus_LV_1362-19_0_4_node_18 | 0.4 | n |  | TRUE
28 | bus_LV_1362-19_0_4_node_16 | 0.4 | n |  | TRUE
29 | bus_LV_1362-19_0_4_node_69 | 0.4 | n |  | TRUE
30 | bus_LV_1362-19_0_4_node_15 | 0.4 | n |  | TRUE
31 | bus_LV_1362-19_0_4_node_24 | 0.4 | n |  | TRUE
32 | bus_LV_1362-19_0_4_node_21 | 0.4 | n |  | TRUE
33 | bus_LV_1362-19_0_4_node_79 | 0.4 | n |  | TRUE
34 | bus_LV_1362-19_0_4_node_71 | 0.4 | n |  | TRUE
35 | bus_LV_1362-19_0_4_node_19 | 0.4 | n |  | TRUE
36 | bus_LV_1362-19_0_4_node_42 | 0.4 | n |  | TRUE
37 | bus_LV_1362-19_0_4_node_20 | 0.4 | n |  | TRUE
38 | bus_LV_1362-19_0_4_node_40 | 0.4 | n |  | TRUE
39 | bus_LV_1362-19_0_4_node_38 | 0.4 | n |  | TRUE
40 | bus_LV_1362-19_0_4_node_61 | 0.4 | n |  | TRUE
41 | bus_LV_1362-19_0_4_node_55 | 0.4 | n |  | TRUE
42 | bus_LV_1362-19_0_4_node_49 | 0.4 | n |  | TRUE
43 | bus_LV_1362-19_0_4_node_47 | 0.4 | n |  | TRUE
44 | bus_LV_1362-19_0_4_node_35 | 0.4 | n |  | TRUE
45 | bus_LV_1362-19_0_4_node_25 | 0.4 | n |  | TRUE
46 | bus_LV_1362-19_0_4_node_74 | 0.4 | n |  | TRUE
47 | bus_LV_1362-19_0_4_node_50 | 0.4 | n |  | TRUE
48 | bus_LV_1362-19_0_4_node_70 | 0.4 | n |  | TRUE
49 | bus_LV_1362-19_0_4_node_26 | 0.4 | n |  | TRUE
50 | bus_LV_1362-19_0_4_node_43 | 0.4 | n |  | TRUE
51 | bus_LV_1362-19_0_4_node_44 | 0.4 | n |  | TRUE
52 | bus_LV_1362-19_0_4_node_41 | 0.4 | n |  | TRUE
53 | bus_LV_1362-19_0_4_node_73 | 0.4 | n |  | TRUE
54 | bus_LV_1362-19_0_4_node_72 | 0.4 | n |  | TRUE
55 | bus_LV_1362-19_0_4_node_27 | 0.4 | n |  | TRUE
56 | bus_LV_1362-19_0_4_node_64 | 0.4 | n |  | TRUE
57 | bus_LV_1362-19_0_4_node_28 | 0.4 | n |  | TRUE
58 | bus_LV_1362-19_0_4_node_68 | 0.4 | n |  | TRUE
59 | bus_LV_1362-19_0_4_node_67 | 0.4 | n |  | TRUE
60 | bus_LV_1362-19_0_4_node_29 | 0.4 | n |  | TRUE
61 | bus_LV_1362-19_0_4_node_30 | 0.4 | n |  | TRUE
62 | bus_LV_1362-19_0_4_node_31 | 0.4 | n |  | TRUE
63 | bus_LV_1362-19_0_4_node_32 | 0.4 | n |  | TRUE
64 | bus_LV_1362-19_0_4_node_33 | 0.4 | n |  | TRUE
65 | bus_LV_1362-19_0_4_node_76 | 0.4 | n |  | TRUE
66 | bus_LV_1362-19_0_4_node_77 | 0.4 | n |  | TRUE
67 | bus_LV_1362-19_0_4_node_75 | 0.4 | n |  | TRUE
68 | bus_LV_1362-19_0_4_node_45 | 0.4 | n |  | TRUE
69 | bus_LV_1362-19_0_4_node_46 | 0.4 | n |  | TRUE
70 | bus_LV_1362-19_0_4_node_51 | 0.4 | n |  | TRUE
71 | bus_LV_1362-19_0_4_node_53 | 0.4 | n |  | TRUE
72 | bus_LV_1362-19_0_4_node_58 | 0.4 | n |  | TRUE
73 | bus_LV_1362-19_0_4_node_59 | 0.4 | n |  | TRUE
74 | bus_LV_1362-19_0_4_node_60 | 0.4 | n |  | TRUE
75 | bus_LV_1362-19_0_4_node_62 | 0.4 | n |  | TRUE
76 | bus_LV_1362-19_0_4_node_65 | 0.4 | n |  | TRUE
77 | bus_LV_1362-19_0_4_node_66 | 0.4 | n |  | TRUE
78 | bus_LV_1362-19_0_4_node_78 | 0.4 | n |  | TRUE
79 | bus_MV_1_0_node_100 | 20 | n |  | TRUE

## load
| name | bus | p_mw | q_mvar | const_z_percent | const_i_percent | sn_mva | scaling | in_service | type
0 | LV_1362-19_0_4_load_0 | 0 | 0.017725 | 0.0044424 | 0 | 0 |  | 1 | TRUE | wye
1 | LV_1362-19_0_4_load_1 | 1 | 0.0075487 | 0.0018919 | 0 | 0 |  | 1 | TRUE | wye
2 | LV_1362-19_0_4_load_2 | 2 | 0.0085274 | 0.0021372 | 0 | 0 |  | 1 | TRUE | wye
3 | LV_1362-19_0_4_load_3 | 3 | 0.0039849 | 0.00099872 | 0 | 0 |  | 1 | TRUE | wye
4 | LV_1362-19_0_4_load_5 | 5 | 0.0029318 | 0.00073478 | 0 | 0 |  | 1 | TRUE | wye
5 | LV_1362-19_0_4_load_63 | 7 | 0.024031 | 0.0060228 | 0 | 0 |  | 1 | TRUE | wye
6 | LV_1362-19_0_4_load_39 | 8 | 0.0040409 | 0.0010128 | 0 | 0 |  | 1 | TRUE | wye
7 | LV_1362-19_0_4_load_48 | 12 | 0.0016076 | 0.00040289 | 0 | 0 |  | 1 | TRUE | wye
8 | LV_1362-19_0_4_load_56 | 13 | 0.0035841 | 0.00089826 | 0 | 0 |  | 1 | TRUE | wye
9 | LV_1362-19_0_4_load_36 | 14 | 0.0042613 | 0.001068 | 0 | 0 |  | 1 | TRUE | wye
10 | LV_1362-19_0_4_load_37 | 15 | 0.0016698 | 0.00041849 | 0 | 0 |  | 1 | TRUE | wye
11 | LV_1362-19_0_4_load_34 | 16 | 0.0026035 | 0.00065249 | 0 | 0 |  | 1 | TRUE | wye
12 | LV_1362-19_0_4_load_57 | 19 | 0.0037073 | 0.00092914 | 0 | 0 |  | 1 | TRUE | wye
13 | LV_1362-19_0_4_load_23 | 21 | 0.064951 | 0.016278 | 0 | 0 |  | 1 | TRUE | wye
14 | LV_1362-19_0_4_load_22 | 22 | 0.0023949 | 0.00060021 | 0 | 0 |  | 1 | TRUE | wye
15 | LV_1362-19_0_4_load_54 | 24 | 0.00056019 | 0.0001404 | 0 | 0 |  | 1 | TRUE | wye
16 | LV_1362-19_0_4_load_52 | 25 | 0.0023473 | 0.00058829 | 0 | 0 |  | 1 | TRUE | wye
17 | LV_1362-19_0_4_load_69 | 29 | 0.0018911 | 0.00047397 | 0 | 0 |  | 1 | TRUE | wye
18 | LV_1362-19_0_4_load_24 | 31 | 0.0024695 | 0.00061891 | 0 | 0 |  | 1 | TRUE | wye
19 | LV_1362-19_0_4_load_21 | 32 | 0.0024763 | 0.00062062 | 0 | 0 |  | 1 | TRUE | wye
20 | LV_1362-19_0_4_load_79 | 33 | 0.0041788 | 0.0010473 | 0 | 0 |  | 1 | TRUE | wye
21 | LV_1362-19_0_4_load_71 | 34 | 0.0018736 | 0.00046958 | 0 | 0 |  | 1 | TRUE | wye
22 | LV_1362-19_0_4_load_40 | 38 | 0.00017032 | 4.2685e-05 | 0 | 0 |  | 1 | TRUE | wye
23 | LV_1362-19_0_4_load_38 | 39 | 0.0019511 | 0.00048899 | 0 | 0 |  | 1 | TRUE | wye
24 | LV_1362-19_0_4_load_61 | 40 | 0.008864 | 0.0022215 | 0 | 0 |  | 1 | TRUE | wye
25 | LV_1362-19_0_4_load_55 | 41 | 0.0014569 | 0.00036512 | 0 | 0 |  | 1 | TRUE | wye
26 | LV_1362-19_0_4_load_49 | 42 | 0.0040539 | 0.001016 | 0 | 0 |  | 1 | TRUE | wye
27 | LV_1362-19_0_4_load_47 | 43 | 0.0046392 | 0.0011627 | 0 | 0 |  | 1 | TRUE | wye
28 | LV_1362-19_0_4_load_35 | 44 | 0.0017524 | 0.0004392 | 0 | 0 |  | 1 | TRUE | wye
29 | LV_1362-19_0_4_load_74 | 46 | 0.00039854 | 9.9884e-05 | 0 | 0 |  | 1 | TRUE | wye
30 | LV_1362-19_0_4_load_50 | 47 | 0.0023852 | 0.00059779 | 0 | 0 |  | 1 | TRUE | wye
31 | LV_1362-19_0_4_load_70 | 48 | 0.0019808 | 0.00049644 | 0 | 0 |  | 1 | TRUE | wye
32 | LV_1362-19_0_4_load_26 | 49 | 0.010384 | 0.0026024 | 0 | 0 |  | 1 | TRUE | wye
33 | LV_1362-19_0_4_load_43 | 50 | 0.0001295 | 3.2455e-05 | 0 | 0 |  | 1 | TRUE | wye
34 | LV_1362-19_0_4_load_44 | 51 | 0.00025648 | 6.4279e-05 | 0 | 0 |  | 1 | TRUE | wye
35 | LV_1362-19_0_4_load_41 | 52 | 0.0082838 | 0.0020761 | 0 | 0 |  | 1 | TRUE | wye
36 | LV_1362-19_0_4_load_73 | 53 | 0.003213 | 0.00080524 | 0 | 0 |  | 1 | TRUE | wye
37 | LV_1362-19_0_4_load_72 | 54 | 0.013285 | 0.0033296 | 0 | 0 |  | 1 | TRUE | wye
38 | LV_1362-19_0_4_load_27 | 55 | 0.025999 | 0.0065159 | 0 | 0 |  | 1 | TRUE | wye
39 | LV_1362-19_0_4_load_64 | 56 | 0.0018466 | 0.00046279 | 0 | 0 |  | 1 | TRUE | wye
40 | LV_1362-19_0_4_load_28 | 57 | 0.0048559 | 0.001217 | 0 | 0 |  | 1 | TRUE | wye
41 | LV_1362-19_0_4_load_68 | 58 | 0.016377 | 0.0041044 | 0 | 0 |  | 1 | TRUE | wye
42 | LV_1362-19_0_4_load_67 | 59 | 0.012115 | 0.0030363 | 0 | 0 |  | 1 | TRUE | wye
43 | LV_1362-19_0_4_load_29 | 60 | 0.00058423 | 0.00014642 | 0 | 0 |  | 1 | TRUE | wye
44 | LV_1362-19_0_4_load_30 | 61 | 0.00042585 | 0.00010673 | 0 | 0 |  | 1 | TRUE | wye
45 | LV_1362-19_0_4_load_31 | 62 | 0.00016486 | 4.1318e-05 | 0 | 0 |  | 1 | TRUE | wye
46 | LV_1362-19_0_4_load_32 | 63 | 0.00086629 | 0.00021711 | 0 | 0 |  | 1 | TRUE | wye
47 | LV_1362-19_0_4_load_33 | 64 | 0.00039371 | 9.8673e-05 | 0 | 0 |  | 1 | TRUE | wye
48 | LV_1362-19_0_4_load_77 | 66 | 0.00029862 | 7.4841e-05 | 0 | 0 |  | 1 | TRUE | wye
49 | LV_1362-19_0_4_load_75 | 67 | 0.00026865 | 6.7329e-05 | 0 | 0 |  | 1 | TRUE | wye
50 | LV_1362-19_0_4_load_45 | 68 | 0.00061458 | 0.00015403 | 0 | 0 |  | 1 | TRUE | wye
51 | LV_1362-19_0_4_load_46 | 69 | 0.0029899 | 0.00074933 | 0 | 0 |  | 1 | TRUE | wye
52 | LV_1362-19_0_4_load_51 | 70 | 0.0023574 | 0.00059081 | 0 | 0 |  | 1 | TRUE | wye
53 | LV_1362-19_0_4_load_53 | 71 | 0.0023854 | 0.00059785 | 0 | 0 |  | 1 | TRUE | wye
54 | LV_1362-19_0_4_load_58 | 72 | 0.0017601 | 0.00044112 | 0 | 0 |  | 1 | TRUE | wye
55 | LV_1362-19_0_4_load_59 | 73 | 0.001981 | 0.00049648 | 0 | 0 |  | 1 | TRUE | wye
56 | LV_1362-19_0_4_load_60 | 74 | 0.00080791 | 0.00020248 | 0 | 0 |  | 1 | TRUE | wye
57 | LV_1362-19_0_4_load_62 | 75 | 0.0054821 | 0.0013739 | 0 | 0 |  | 1 | TRUE | wye
58 | LV_1362-19_0_4_load_65 | 76 | 0.004942 | 0.0012386 | 0 | 0 |  | 1 | TRUE | wye
59 | LV_1362-19_0_4_load_66 | 77 | 0.0083979 | 0.0021047 | 0 | 0 |  | 1 | TRUE | wye
60 | LV_1362-19_0_4_load_78 | 78 | 0.0017057 | 0.00042749 | 0 | 0 |  | 1 | TRUE | wye

## ext_grid
| name | bus | vm_pu | va_degree | slack_weight | in_service
0 |  | 77 | 1 | 0 | 1 | TRUE

## line
| name | std_type | from_bus | to_bus | length_km | r_ohm_per_km | x_ohm_per_km | c_nf_per_km | g_us_per_km | max_i_ka | df | parallel | type | in_service
0 | LV_1362-19_0_4_line_0 |  | 0 | 1 | 0.0037906 | 0.125 | 0.08 | 261 | 0 | 0.364 | 1 | 1 | cs | TRUE
1 | LV_1362-19_0_4_line_1 |  | 0 | 2 | 0.014458 | 0.125 | 0.08 | 261 | 0 | 0.364 | 1 | 1 | cs | TRUE
2 | LV_1362-19_0_4_line_2 |  | 1 | 3 | 0.0040892 | 0.125 | 0.08 | 261 | 0 | 0.364 | 1 | 1 | cs | TRUE
3 | LV_1362-19_0_4_line_3 |  | 2 | 4 | 0.016179 | 0.125 | 0.08 | 261 | 0 | 0.364 | 1 | 1 | cs | TRUE
4 | LV_1362-19_0_4_line_4 |  | 3 | 5 | 0.00097542 | 0.125 | 0.08 | 261 | 0 | 0.364 | 1 | 1 | cs | TRUE
5 | LV_1362-19_0_4_line_5 |  | 4 | 6 | 0.009275 | 0.125 | 0.08 | 261 | 0 | 0.364 | 1 | 1 | cs | TRUE
6 | LV_1362-19_0_4_line_6 |  | 5 | 7 | 0.0093112 | 0.125 | 0.08 | 261 | 0 | 0.364 | 1 | 1 | cs | TRUE
7 | LV_1362-19_0_4_line_7 |  | 6 | 8 | 0.016901 | 0.125 | 0.08 | 261 | 0 | 0.364 | 1 | 1 | cs | TRUE
8 | LV_1362-19_0_4_line_8 |  | 6 | 9 | 0.012886 | 0.125 | 0.08 | 261 | 0 | 0.364 | 1 | 1 | cs | TRUE
9 | LV_1362-19_0_4_line_9 |  | 7 | 40 | 0.0010491 | 0.125 | 0.08 | 261 | 0 | 0.364 | 1 | 1 | cs | TRUE
10 | LV_1362-19_0_4_line_10 |  | 8 | 41 | 0.001464 | 0.125 | 0.08 | 261 | 0 | 0.364 | 1 | 1 | cs | TRUE
11 | LV_1362-19_0_4_line_11 |  | 9 | 13 | 0.011542 | 0.125 | 0.08 | 261 | 0 | 0.364 | 1 | 1 | cs | TRUE
12 | LV_1362-19_0_4_line_12 |  | 9 | 14 | 0.01818 | 0.125 | 0.08 | 261 | 0 | 0.364 | 1 | 1 | cs | TRUE
13 | LV_1362-19_0_4_line_13 |  | 10 | 11 | 0.01533 | 0.125 | 0.08 | 261 | 0 | 0.364 | 1 | 1 | cs | TRUE
14 | LV_1362-19_0_4_line_14 |  | 10 | 12 | 0.011233 | 0.125 | 0.08 | 261 | 0 | 0.364 | 1 | 1 | cs | TRUE
15 | LV_1362-19_0_4_line_15 |  | 11 | 15 | 0.0020205 | 0.125 | 0.08 | 261 | 0 | 0.364 | 1 | 1 | cs | TRUE
16 | LV_1362-19_0_4_line_16 |  | 11 | 16 | 0.0051526 | 0.125 | 0.08 | 261 | 0 | 0.364 | 1 | 1 | cs | TRUE
17 | LV_1362-19_0_4_line_17 |  | 12 | 43 | 0.0016045 | 0.125 | 0.08 | 261 | 0 | 0.364 | 1 | 1 | cs | TRUE
18 | LV_1362-19_0_4_line_18 |  | 14 | 44 | 0.017274 | 0.125 | 0.08 | 261 | 0 | 0.364 | 1 | 1 | cs | TRUE
19 | LV_1362-19_0_4_line_19 |  | 15 | 39 | 0.007343 | 0.125 | 0.08 | 261 | 0 | 0.364 | 1 | 1 | cs | TRUE
20 | LV_1362-19_0_4_line_20 |  | 16 | 44 | 0.0039919 | 0.125 | 0.08 | 261 | 0 | 0.364 | 1 | 1 | cs | TRUE
21 | LV_1362-19_0_4_line_21 |  | 17 | 18 | 0.035025 | 0.125 | 0.08 | 261 | 0 | 0.364 | 1 | 1 | cs | TRUE
22 | LV_1362-19_0_4_line_22 |  | 17 | 19 | 0.049573 | 0.125 | 0.08 | 261 | 0 | 0.364 | 1 | 1 | cs | TRUE
23 | LV_1362-19_0_4_line_23 |  | 18 | 33 | 0.079698 | 0.125 | 0.08 | 261 | 0 | 0.364 | 1 | 1 | cs | TRUE
24 | LV_1362-19_0_4_line_24 |  | 18 | 23 | 0.05262 | 0.125 | 0.08 | 261 | 0 | 0.364 | 1 | 1 | cs | TRUE
25 | LV_1362-19_0_4_line_25 |  | 18 | 30 | 0.016468 | 0.125 | 0.08 | 261 | 0 | 0.364 | 1 | 1 | cs | TRUE
26 | LV_1362-19_0_4_line_26 |  | 20 | 21 | 0.037983 | 0.125 | 0.08 | 261 | 0 | 0.364 | 1 | 4 | cs | TRUE
27 | LV_1362-19_0_4_line_27 |  | 20 | 22 | 0.069449 | 0.125 | 0.08 | 261 | 0 | 0.364 | 1 | 4 | cs | TRUE
28 | LV_1362-19_0_4_line_28 |  | 21 | 45 | 0.07574 | 0.125 | 0.08 | 261 | 0 | 0.364 | 1 | 4 | cs | TRUE
29 | LV_1362-19_0_4_line_29 |  | 22 | 32 | 0.02858 | 0.125 | 0.08 | 261 | 0 | 0.364 | 1 | 4 | cs | TRUE
30 | LV_1362-19_0_4_line_30 |  | 23 | 24 | 0.048938 | 0.125 | 0.08 | 261 | 0 | 0.364 | 1 | 1 | cs | TRUE
31 | LV_1362-19_0_4_line_31 |  | 23 | 25 | 0.026472 | 0.125 | 0.08 | 261 | 0 | 0.364 | 1 | 1 | cs | TRUE
32 | LV_1362-19_0_4_line_32 |  | 24 | 46 | 0.025349 | 0.125 | 0.08 | 261 | 0 | 0.364 | 1 | 1 | cs | TRUE
33 | LV_1362-19_0_4_line_33 |  | 25 | 47 | 0.014938 | 0.125 | 0.08 | 261 | 0 | 0.364 | 1 | 1 | cs | TRUE
34 | LV_1362-19_0_4_line_34 |  | 26 | 27 | 0.012815 | 0.125 | 0.08 | 261 | 0 | 0.364 | 1 | 1 | cs | TRUE
35 | LV_1362-19_0_4_line_35 |  | 26 | 28 | 0.044122 | 0.125 | 0.08 | 261 | 0 | 0.364 | 1 | 1 | cs | TRUE
36 | LV_1362-19_0_4_line_36 |  | 26 | 29 | 0.0048575 | 0.125 | 0.08 | 261 | 0 | 0.364 | 1 | 1 | cs | TRUE
37 | LV_1362-19_0_4_line_37 |  | 27 | 34 | 0.0056615 | 0.125 | 0.08 | 261 | 0 | 0.364 | 1 | 1 | cs | TRUE
38 | LV_1362-19_0_4_line_38 |  | 28 | 32 | 0.021067 | 0.125 | 0.08 | 261 | 0 | 0.364 | 1 | 4 | cs | TRUE
39 | LV_1362-19_0_4_line_39 |  | 28 | 30 | 0.006599 | 0.125 | 0.08 | 261 | 0 | 0.364 | 1 | 4 | cs | TRUE
40 | LV_1362-19_0_4_line_40 |  | 29 | 48 | 0.17745 | 0.125 | 0.08 | 261 | 0 | 0.364 | 1 | 1 | cs | TRUE
41 | LV_1362-19_0_4_line_41 |  | 30 | 31 | 0.027909 | 0.125 | 0.08 | 261 | 0 | 0.364 | 1 | 4 | cs | TRUE
42 | LV_1362-19_0_4_line_42 |  | 31 | 49 | 0.0079112 | 0.125 | 0.08 | 261 | 0 | 0.364 | 1 | 4 | cs | TRUE
43 | LV_1362-19_0_4_line_43 |  | 35 | 36 | 0.11245 | 0.125 | 0.08 | 261 | 0 | 0.364 | 1 | 1 | cs | TRUE
44 | LV_1362-19_0_4_line_44 |  | 35 | 37 | 0.17924 | 0.125 | 0.08 | 261 | 0 | 0.364 | 1 | 1 | cs | TRUE
45 | LV_1362-19_0_4_line_45 |  | 35 | 38 | 0.026006 | 0.125 | 0.08 | 261 | 0 | 0.364 | 1 | 1 | cs | TRUE
46 | LV_1362-19_0_4_line_46 |  | 36 | 50 | 0.051633 | 0.125 | 0.08 | 261 | 0 | 0.364 | 1 | 1 | cs | TRUE
47 | LV_1362-19_0_4_line_47 |  | 36 | 51 | 0.024138 | 0.125 | 0.08 | 261 | 0 | 0.364 | 1 | 1 | cs | TRUE
48 | LV_1362-19_0_4_line_48 |  | 37 | 39 | 0.029758 | 0.125 | 0.08 | 261 | 0 | 0.364 | 1 | 1 | cs | TRUE
49 | LV_1362-19_0_4_line_49 |  | 38 | 52 | 0.027051 | 0.125 | 0.08 | 261 | 0 | 0.364 | 1 | 1 | cs | TRUE
50 | LV_1362-19_0_4_line_50 |  | 40 | 73 | 0.0052716 | 0.125 | 0.08 | 261 | 0 | 0.364 | 1 | 2 | cs | TRUE
51 | LV_1362-19_0_4_line_51 |  | 41 | 42 | 0.0067058 | 0.125 | 0.08 | 261 | 0 | 0.364 | 1 | 1 | cs | TRUE
52 | LV_1362-19_0_4_line_52 |  | 45 | 53 | 0.013713 | 0.125 | 0.08 | 261 | 0 | 0.364 | 1 | 1 | cs | TRUE
53 | LV_1362-19_0_4_line_53 |  | 45 | 54 | 0.033752 | 0.125 | 0.08 | 261 | 0 | 0.364 | 1 | 4 | cs | TRUE
54 | LV_1362-19_0_4_line_54 |  | 46 | 67 | 0.01671 | 0.125 | 0.08 | 261 | 0 | 0.364 | 1 | 1 | cs | TRUE
55 | LV_1362-19_0_4_line_55 |  | 47 | 70 | 0.0051155 | 0.125 | 0.08 | 261 | 0 | 0.364 | 1 | 1 | cs | TRUE
56 | LV_1362-19_0_4_line_56 |  | 49 | 55 | 0.032949 | 0.125 | 0.08 | 261 | 0 | 0.364 | 1 | 4 | cs | TRUE
57 | LV_1362-19_0_4_line_57 |  | 51 | 68 | 0.036062 | 0.125 | 0.08 | 261 | 0 | 0.364 | 1 | 1 | cs | TRUE
58 | LV_1362-19_0_4_line_58 |  | 54 | 56 | 0.042254 | 0.125 | 0.08 | 261 | 0 | 0.364 | 1 | 4 | cs | TRUE
59 | LV_1362-19_0_4_line_59 |  | 55 | 57 | 0.006862 | 0.125 | 0.08 | 261 | 0 | 0.364 | 1 | 4 | cs | TRUE
60 | LV_1362-19_0_4_line_60 |  | 56 | 75 | 0.0005655 | 0.125 | 0.08 | 261 | 0 | 0.364 | 1 | 4 | cs | TRUE
61 | LV_1362-19_0_4_line_61 |  | 57 | 58 | 0.00040847 | 0.125 | 0.08 | 261 | 0 | 0.364 | 1 | 4 | cs | TRUE
62 | LV_1362-19_0_4_line_62 |  | 58 | 59 | 0.014177 | 0.125 | 0.08 | 261 | 0 | 0.364 | 1 | 4 | cs | TRUE
63 | LV_1362-19_0_4_line_63 |  | 59 | 76 | 0.0012538 | 0.125 | 0.08 | 261 | 0 | 0.364 | 1 | 4 | cs | TRUE
64 | LV_1362-19_0_4_line_64 |  | 60 | 61 | 0.18198 | 0.125 | 0.08 | 261 | 0 | 0.364 | 1 | 1 | cs | TRUE
65 | LV_1362-19_0_4_line_65 |  | 60 | 62 | 0.2521 | 0.125 | 0.08 | 261 | 0 | 0.364 | 1 | 1 | cs | TRUE
66 | LV_1362-19_0_4_line_66 |  | 61 | 63 | 0.023889 | 0.125 | 0.08 | 261 | 0 | 0.364 | 1 | 1 | cs | TRUE
67 | LV_1362-19_0_4_line_67 |  | 63 | 64 | 0.039374 | 0.125 | 0.08 | 261 | 0 | 0.364 | 1 | 1 | cs | TRUE
68 | LV_1362-19_0_4_line_68 |  | 64 | 65 | 0.25213 | 0.125 | 0.08 | 261 | 0 | 0.364 | 1 | 1 | cs | TRUE
69 | LV_1362-19_0_4_line_69 |  | 65 | 66 | 0.020131 | 0.125 | 0.08 | 261 | 0 | 0.364 | 1 | 1 | cs | TRUE
70 | LV_1362-19_0_4_line_70 |  | 65 | 67 | 0.18762 | 0.125 | 0.08 | 261 | 0 | 0.364 | 1 | 1 | cs | TRUE
71 | LV_1362-19_0_4_line_71 |  | 66 | 78 | 0.038115 | 0.125 | 0.08 | 261 | 0 | 0.364 | 1 | 1 | cs | TRUE
72 | LV_1362-19_0_4_line_72 |  | 68 | 69 | 0.19622 | 0.125 | 0.08 | 261 | 0 | 0.364 | 1 | 1 | cs | TRUE
73 | LV_1362-19_0_4_line_73 |  | 70 | 71 | 0.0029142 | 0.125 | 0.08 | 261 | 0 | 0.364 | 1 | 1 | cs | TRUE
74 | LV_1362-19_0_4_line_74 |  | 72 | 73 | 0.001761 | 0.125 | 0.08 | 261 | 0 | 0.364 | 1 | 4 | cs | TRUE
75 | LV_1362-19_0_4_line_75 |  | 72 | 74 | 0.0066346 | 0.125 | 0.08 | 261 | 0 | 0.364 | 1 | 4 | cs | TRUE
76 | LV_1362-19_0_4_line_76 |  | 74 | 75 | 0.017308 | 0.125 | 0.08 | 261 | 0 | 0.364 | 1 | 4 | cs | TRUE
77 | LV_1362-19_0_4_line_77 |  | 76 | 77 | 0.01527 | 0.125 | 0.08 | 261 | 0 | 0.364 | 1 | 4 | cs | TRUE

## trafo
| name | std_type | hv_bus | lv_bus | sn_mva | vn_hv_kv | vn_lv_kv | vk_percent | vkr_percent | pfe_kw | i0_percent | shift_degree | tap_side | tap_neutral | tap_min | tap_max | tap_step_percent | tap_step_degree | tap_pos | tap_phase_shifter | parallel | df | in_service
0 | LV_1362-19_0_4_trafo_66 | 0.63 MVA 20/0.4 kV | 79 | 77 | 0.63 | 20 | 0.4 | 6 | 1.206 | 1.65 | 0.2619 | 150 | hv | 0 | -2 | 2 | 2.5 | 0 | 0 | FALSE | 1 | 1 | TRUE

## line_geodata
| x0 | y0 | x1 | y1 | x2 | y2 | x3 | y3 | x4 | y4 | x5 | y5 | x6 | y6 | x7 | y7 | x8 | y8 | x9 | y9 | x10 | y10 | x11 | y11 | x12 | y12 | x13 | y13 | x14 | y14 | x15 | y15 | x16 | y16 | x17 | y17 | x18 | y18 | x19 | y19 | x20 | y20 | x21 | y21 | x22 | y22 | x23 | y23 | x24 | y24 | x25 | y25
0 | 2683374.5552 | 1212155.7861 | 2683377.489 | 1212158.1865
1 | 2683374.5552 | 1212155.7861 | 2683369.2178 | 1212151.4193 | 2683364.0896 | 1212145.8621
2 | 2683377.489 | 1212158.1865 | 2683380.6539 | 1212160.7758
3 | 2683353.1172 | 1212133.9718 | 2683364.0896 | 1212145.8621
4 | 2683380.6539 | 1212160.7758 | 2683381.4088 | 1212161.3935
5 | 2683357.6075 | 1212125.8514 | 2683353.1172 | 1212133.9718
6 | 2683381.4088 | 1212161.3935 | 2683388.6154 | 1212167.2897 | 2683388.6154 | 1212167.2897
7 | 2683357.6075 | 1212125.8514 | 2683362.9182 | 1212114.496 | 2683364.1628 | 1212110.3124
8 | 2683346.6696 | 1212119.0386 | 2683352.1084 | 1212122.4279 | 2683357.6075 | 1212125.8514
9 | 2683388.6154 | 1212167.2897 | 2683389.5743 | 1212167.7152
10 | 2683364.1628 | 1212110.3124 | 2683364.5803 | 1212108.9092
11 | 2683346.6696 | 1212119.0386 | 2683340.9193 | 1212129.0457
12 | 2683346.6696 | 1212119.0386 | 2683351.8488 | 1212101.6114
13 | 2683357.4933 | 1212075.8727 | 2683365.975 | 1212079.5603 | 2683371.5567 | 1212081.9732
14 | 2683371.5567 | 1212081.9732 | 2683380.5002 | 1212080.3527 | 2683381.8133 | 1212078.6577
15 | 2683357.4933 | 1212075.8727 | 2683357.785 | 1212073.8734
16 | 2683357.4933 | 1212075.8727 | 2683356.7464 | 1212080.9709
17 | 2683382.7959 | 1212077.3893 | 2683381.8133 | 1212078.6577
18 | 2683351.8488 | 1212101.6114 | 2683355.5444 | 1212089.1764 | 2683356.1678 | 1212084.9206
19 | 2683358.8669 | 1212066.6107 | 2683358.5942 | 1212068.3276 | 2683357.785 | 1212073.8734
20 | 2683356.1678 | 1212084.9206 | 2683356.7464 | 1212080.9709
21 | 2683248.9663 | 1212239.8534 | 2683252.5267 | 1212235.7337 | 2683271.8584 | 1212213.3444
22 | 2683271.8584 | 1212213.3444 | 2683268.4495 | 1212209.8835 | 2683240.3732 | 1212175.0819
23 | 2683198.6022 | 1212238.3275 | 2683201.2822 | 1212236.308 | 2683205.3752 | 1212243.5699 | 2683219.6269 | 1212249.7727 | 2683224.1026 | 1212249.2126 | 2683226.2506 | 1212244.4839 | 2683224.3738 | 1212237.4086 | 2683226.0381 | 1212229.7713 | 2683231.47 | 1212227.6679 | 2683240.362 | 1212230.8052 | 2683248.9663 | 1212239.8534
24 | 2683214.0383 | 1212208.6679 | 2683224.715 | 1212215.1433 | 2683242.6571 | 1212226.968 | 2683252.5267 | 1212235.7337 | 2683248.9663 | 1212239.8534
25 | 2683248.9663 | 1212239.8534 | 2683253.0625 | 1212244.1578 | 2683249.6032 | 1212248.1121 | 2683253.7289 | 1212251.394
26 | 2683353.9375 | 1212310.621 | 2683384.7227 | 1212288.3736
27 | 2683353.9375 | 1212310.621 | 2683324.9178 | 1212301.4874 | 2683289.6124 | 1212284.8586
28 | 2683444.759 | 1212242.3572 | 2683432.4306 | 1212250.768 | 2683409.2783 | 1212270.8463 | 2683400.4847 | 1212276.9829 | 2683384.7227 | 1212288.3736
29 | 2683265.489 | 1212269.7902 | 2683266.1837 | 1212270.3692 | 2683279.1574 | 1212279.9343 | 2683289.6124 | 1212284.8586
30 | 2683214.0383 | 1212208.6679 | 2683204.4317 | 1212202.8301 | 2683187.1065 | 1212196.3398 | 2683171.3014 | 1212185.4466
31 | 2683214.0383 | 1212208.6679 | 2683209.1313 | 1212220.5294 | 2683199.2965 | 1212225.0507 | 2683196.5291 | 1212225.5457
32 | 2683171.3014 | 1212185.4466 | 2683169.9167 | 1212184.4923 | 2683159.4649 | 1212174.9626 | 2683151.7516 | 1212169.3778
33 | 2683182.2506 | 1212222.7947 | 2683192.3189 | 1212226.2987 | 2683196.5291 | 1212225.5457
34 | 2683217.1213 | 1212276.3107 | 2683208.1337 | 1212285.4691
35 | 2683217.1213 | 1212276.3107 | 2683223.7576 | 1212277.1927 | 2683245.4684 | 1212253.1021 | 2683249.3065 | 1212256.3022
36 | 2683217.1213 | 1212276.3107 | 2683212.3055 | 1212275.676
37 | 2683208.1337 | 1212285.4691 | 2683207.3629 | 1212286.2588 | 2683204.3443 | 1212289.6739
38 | 2683249.3065 | 1212256.3022 | 2683265.489 | 1212269.7902
39 | 2683253.7289 | 1212251.394 | 2683249.3065 | 1212256.3022
40 | 2683212.3055 | 1212275.676 | 2683192.3049 | 1212273.0402 | 2683153.9569 | 1212267.5019 | 2683133.927 | 1212265.8994 | 2683113.9688 | 1212265.1542 | 2683035.7424 | 1212271.2257
41 | 2683253.7289 | 1212251.394 | 2683271.3639 | 1212231.883 | 2683272.3868 | 1212230.6411
42 | 2683272.3868 | 1212230.6411 | 2683277.4162 | 1212224.5343
43 | 2683349.862 | 1211886.3422 | 2683303.7959 | 1211821.7232 | 2683270.6768 | 1211818.6477
44 | 2683349.862 | 1211886.3422 | 2683402.3447 | 1211948.4829 | 2683390.2832 | 1211966.5595 | 2683383.515 | 1211976.716 | 2683368.0809 | 1212014.8252 | 2683363.5352 | 1212037.2207
45 | 2683349.862 | 1211886.3422 | 2683328.2396 | 1211900.7924
46 | 2683270.6768 | 1211818.6477 | 2683256.6782 | 1211824.723 | 2683229.5125 | 1211829.0245 | 2683220.6585 | 1211829.5356
47 | 2683270.6768 | 1211818.6477 | 2683256.0336 | 1211806.1241 | 2683254.6392 | 1211801.4584
48 | 2683363.5352 | 1212037.2207 | 2683358.8669 | 1212066.6107
49 | 2683305.7486 | 1211915.8231 | 2683328.2396 | 1211900.7924
50 | 2683389.5743 | 1212167.7152 | 2683394.3928 | 1212169.8534
51 | 2683366.4925 | 1212102.4818 | 2683364.5803 | 1212108.9092
52 | 2683444.759 | 1212242.3572 | 2683455.6137 | 1212233.9778
53 | 2683444.759 | 1212242.3572 | 2683446.4672 | 1212219.6662 | 2683445.4959 | 1212208.7121 | 2683445.4959 | 1212208.7121
54 | 2683151.7516 | 1212169.3778 | 2683138.2172 | 1212159.5783
55 | 2683182.2506 | 1212222.7947 | 2683177.4194 | 1212221.1133
56 | 2683277.4162 | 1212224.5343 | 2683298.3628 | 1212199.1009
57 | 2683254.6392 | 1211801.4584 | 2683249.2965 | 1211783.582 | 2683244.2811 | 1211766.916
58 | 2683418.8122 | 1212179.4851 | 2683419.92 | 1212179.88 | 2683433.3301 | 1212187.0389 | 2683443.2752 | 1212197.4515 | 2683445.4959 | 1212208.7121
59 | 2683302.7016 | 1212193.7848 | 2683299.7625 | 1212197.4013 | 2683298.3628 | 1212199.1009
60 | 2683418.2795 | 1212179.2953 | 2683418.8122 | 1212179.4851
61 | 2683302.7016 | 1212193.7848 | 2683302.9592 | 1212193.4678
62 | 2683311.8999 | 1212182.4661 | 2683302.9592 | 1212193.4678
63 | 2683312.6906 | 1212181.4931 | 2683311.8999 | 1212182.4661
64 | 2682595.9318 | 1211806.0265 | 2682603.7625 | 1211810.1487 | 2682619.6157 | 1211818.7961 | 2682649.5936 | 1211834.1546 | 2682663.4245 | 1211840.6727 | 2682670.9592 | 1211845.8583 | 2682677.784 | 1211852.913 | 2682682.2794 | 1211864.6496 | 2682685.5762 | 1211871.8556 | 2682689.9453 | 1211877.353 | 2682695.98 | 1211882.1954 | 2682702.3515 | 1211884.1294 | 2682709.6505 | 1211884.3863 | 2682716.0431 | 1211883.1519 | 2682738.2715 | 1211870.9856 | 2682744.3139 | 1211870.3467 | 2682744.3139 | 1211870.3467
65 | 2682595.9318 | 1211806.0265 | 2682595.9318 | 1211806.0265 | 2682588.8606 | 1211806.8736 | 2682585.0694 | 1211811.2128 | 2682584.721 | 1211817.7122 | 2682586.9031 | 1211825.8588 | 2682595.2049 | 1211854.1144 | 2682601.9361 | 1211875.6105 | 2682602.3634 | 1211882.0651 | 2682600.9133 | 1211886.3589 | 2682597.2502 | 1211889.677 | 2682589.9835 | 1211891.4776 | 2682577.4216 | 1211891.0034 | 2682569.1045 | 1211887.4415 | 2682564.7133 | 1211883.5337 | 2682554.757 | 1211873.2337 | 2682539.1102 | 1211856.2617 | 2682532.3722 | 1211847.3182 | 2682529.0177 | 1211840.4229 | 2682526.2372 | 1211833.2353 | 2682524.0437 | 1211822.0643 | 2682522.3454 | 1211805.8636 | 2682520.2681 | 1211800.5759 | 2682514.5735 | 1211796.3944 | 2682508.0242 | 1211795.7701 | 2682497.673 | 1211796.6587
66 | 2682765.4897 | 1211880.5619 | 2682754.0732 | 1211873.473 | 2682749.8136 | 1211871.0346 | 2682744.3139 | 1211870.3467
67 | 2682795.2271 | 1211906.2957 | 2682793.666 | 1211905.0318 | 2682780.4547 | 1211892.7627 | 2682767.8829 | 1211882.048 | 2682765.4897 | 1211880.5619
68 | 2683013.9281 | 1212022.3026 | 2682999.362 | 1212014.0612 | 2682981.2485 | 1212001.9124 | 2682946.369 | 1211973.5977 | 2682920.8311 | 1211951.6284 | 2682913.4291 | 1211947.3116 | 2682905.2578 | 1211945.3078 | 2682883.828 | 1211942.6528 | 2682870.4438 | 1211940.1096 | 2682852.781 | 1211933.7713 | 2682826.8821 | 1211921.3369 | 2682800.4289 | 1211910.507 | 2682795.2271 | 1211906.2957
69 | 2683013.9281 | 1212022.3026 | 2683027.1744 | 1212007.1433
70 | 2683013.9281 | 1212022.3026 | 2683019.1996 | 1212026.2674 | 2683024.4925 | 1212033.6014 | 2683031.9261 | 1212046.0019 | 2683064.1059 | 1212090.2343 | 2683094.6281 | 1212129.0514 | 2683105.4969 | 1212139.2094 | 2683133.1133 | 1212155.8829 | 2683138.2172 | 1212159.5783
71 | 2683044.6598 | 1211973.5763 | 2683038.756 | 1211989.3599 | 2683029.4489 | 1212004.5403 | 2683027.1744 | 1212007.1433
72 | 2683095.805 | 1211740.3917 | 2683156.8637 | 1211746.9357 | 2683165.7219 | 1211761.8133 | 2683172.2762 | 1211781.6843 | 2683237.9966 | 1211746.0332 | 2683244.2811 | 1211766.916
73 | 2683177.4194 | 1212221.1133 | 2683176.8097 | 1212220.9011 | 2683175.5947 | 1212218.9852
74 | 2683396.0024 | 1212170.5677 | 2683394.3928 | 1212169.8534
75 | 2683396.0024 | 1212170.5677 | 2683402.0667 | 1212173.2587
76 | 2683418.2795 | 1212179.2953 | 2683405.0176 | 1212174.5682 | 2683402.0667 | 1212173.2587
77 | 2683312.6906 | 1212181.4931 | 2683322.3208 | 1212169.6429

## bus_geodata
| x | y | coords
0 | 2683374.5552 | 1212155.7861
1 | 2683377.489 | 1212158.1865
2 | 2683364.0896 | 1212145.8621
3 | 2683380.6539 | 1212160.7758
4 | 2683353.1172 | 1212133.9718
5 | 2683381.4088 | 1212161.3935
6 | 2683357.6075 | 1212125.8514
7 | 2683388.6154 | 1212167.2897
8 | 2683364.1628 | 1212110.3124
9 | 2683346.6696 | 1212119.0386
10 | 2683371.5567 | 1212081.9732
11 | 2683357.4933 | 1212075.8727
12 | 2683381.8133 | 1212078.6577
13 | 2683340.9193 | 1212129.0457
14 | 2683351.8488 | 1212101.6114
15 | 2683357.785 | 1212073.8734
16 | 2683356.7464 | 1212080.9709
17 | 2683271.8584 | 1212213.3444
18 | 2683248.9663 | 1212239.8534
19 | 2683240.3732 | 1212175.0819
20 | 2683353.9375 | 1212310.621
21 | 2683384.7227 | 1212288.3736
22 | 2683289.6124 | 1212284.8586
23 | 2683214.0383 | 1212208.6679
24 | 2683171.3014 | 1212185.4466
25 | 2683196.5291 | 1212225.5457
26 | 2683217.1213 | 1212276.3107
27 | 2683208.1337 | 1212285.4691
28 | 2683249.3065 | 1212256.3022
29 | 2683212.3055 | 1212275.676
30 | 2683253.7289 | 1212251.394
31 | 2683272.3868 | 1212230.6411
32 | 2683265.489 | 1212269.7902
33 | 2683198.6022 | 1212238.3275
34 | 2683204.3443 | 1212289.6739
35 | 2683349.862 | 1211886.3422
36 | 2683270.6768 | 1211818.6477
37 | 2683363.5352 | 1212037.2207
38 | 2683328.2396 | 1211900.7924
39 | 2683358.8669 | 1212066.6107
40 | 2683389.5743 | 1212167.7152
41 | 2683364.5803 | 1212108.9092
42 | 2683366.4925 | 1212102.4818
43 | 2683382.7959 | 1212077.3893
44 | 2683356.1678 | 1212084.9206
45 | 2683444.759 | 1212242.3572
46 | 2683151.7516 | 1212169.3778
47 | 2683182.2506 | 1212222.7947
48 | 2683035.7424 | 1212271.2257
49 | 2683277.4162 | 1212224.5343
50 | 2683220.6585 | 1211829.5356
51 | 2683254.6392 | 1211801.4584
52 | 2683305.7486 | 1211915.8231
53 | 2683455.6137 | 1212233.9778
54 | 2683445.4959 | 1212208.7121
55 | 2683298.3628 | 1212199.1009
56 | 2683418.8122 | 1212179.4851
57 | 2683302.7016 | 1212193.7848
58 | 2683302.9592 | 1212193.4678
59 | 2683311.8999 | 1212182.4661
60 | 2682595.9318 | 1211806.0265
61 | 2682744.3139 | 1211870.3467
62 | 2682497.673 | 1211796.6587
63 | 2682765.4897 | 1211880.5619
64 | 2682795.2271 | 1211906.2957
65 | 2683013.9281 | 1212022.3026
66 | 2683027.1744 | 1212007.1433
67 | 2683138.2172 | 1212159.5783
68 | 2683244.2811 | 1211766.916
69 | 2683095.805 | 1211740.3917
70 | 2683177.4194 | 1212221.1133
71 | 2683175.5947 | 1212218.9852
72 | 2683396.0024 | 1212170.5677
73 | 2683394.3928 | 1212169.8534
74 | 2683402.0667 | 1212173.2587
75 | 2683418.2795 | 1212179.2953
76 | 2683312.6906 | 1212181.4931
77 | 2683322.3208 | 1212169.6429
78 | 2683044.6598 | 1211973.5763
79 | 2683337.4426 | 1212155.6225

## line_std_types
| c_nf_per_km | r_ohm_per_km | x_ohm_per_km | max_i_ka | type | q_mm2 | alpha | voltage_rating
NAYY 4x50 SE | 210 | 0.642 | 0.083 | 0.142 | cs | 50 | 0.00403 | LV
NAYY 4x120 SE | 264 | 0.225 | 0.08 | 0.242 | cs | 120 | 0.00403 | LV
NAYY 4x150 SE | 261 | 0.208 | 0.08 | 0.27 | cs | 150 | 0.00403 | LV
NA2XS2Y 1x95 RM/25 12/20 kV | 216 | 0.313 | 0.132 | 0.252 | cs | 95 | 0.00403 | MV
NA2XS2Y 1x185 RM/25 12/20 kV | 273 | 0.161 | 0.117 | 0.362 | cs | 185 | 0.00403 | MV
NA2XS2Y 1x240 RM/25 12/20 kV | 304 | 0.122 | 0.112 | 0.421 | cs | 240 | 0.00403 | MV
NA2XS2Y 1x95 RM/25 6/10 kV | 315 | 0.313 | 0.123 | 0.249 | cs | 95 | 0.00403 | MV
NA2XS2Y 1x185 RM/25 6/10 kV | 406 | 0.161 | 0.11 | 0.358 | cs | 185 | 0.00403 | MV
NA2XS2Y 1x240 RM/25 6/10 kV | 456 | 0.122 | 0.105 | 0.416 | cs | 240 | 0.00403 | MV
NA2XS2Y 1x150 RM/25 12/20 kV | 250 | 0.206 | 0.116 | 0.319 | cs | 150 | 0.00403 | MV
NA2XS2Y 1x120 RM/25 12/20 kV | 230 | 0.253 | 0.119 | 0.283 | cs | 120 | 0.00403 | MV
NA2XS2Y 1x70 RM/25 12/20 kV | 190 | 0.443 | 0.132 | 0.22 | cs | 70 | 0.00403 | MV
NA2XS2Y 1x150 RM/25 6/10 kV | 360 | 0.206 | 0.11 | 0.315 | cs | 150 | 0.00403 | MV
NA2XS2Y 1x120 RM/25 6/10 kV | 340 | 0.253 | 0.113 | 0.28 | cs | 120 | 0.00403 | MV
NA2XS2Y 1x70 RM/25 6/10 kV | 280 | 0.443 | 0.123 | 0.217 | cs | 70 | 0.00403 | MV
N2XS(FL)2Y 1x120 RM/35 64/110 kV | 112 | 0.153 | 0.166 | 0.366 | cs | 120 | 0.00393 | HV
N2XS(FL)2Y 1x185 RM/35 64/110 kV | 125 | 0.099 | 0.156 | 0.457 | cs | 185 | 0.00393 | HV
N2XS(FL)2Y 1x240 RM/35 64/110 kV | 135 | 0.075 | 0.149 | 0.526 | cs | 240 | 0.00393 | HV
N2XS(FL)2Y 1x300 RM/35 64/110 kV | 144 | 0.06 | 0.144 | 0.588 | cs | 300 | 0.00393 | HV
15-AL1/3-ST1A 0.4 | 11 | 1.8769 | 0.35 | 0.105 | ol | 16 | 0.00403 | LV
24-AL1/4-ST1A 0.4 | 11.25 | 1.2012 | 0.335 | 0.14 | ol | 24 | 0.00403 | LV
48-AL1/8-ST1A 0.4 | 12.2 | 0.5939 | 0.3 | 0.21 | ol | 48 | 0.00403 | LV
94-AL1/15-ST1A 0.4 | 13.2 | 0.306 | 0.29 | 0.35 | ol | 94 | 0.00403 | LV
34-AL1/6-ST1A 10.0 | 9.7 | 0.8342 | 0.36 | 0.17 | ol | 34 | 0.00403 | MV
48-AL1/8-ST1A 10.0 | 10.1 | 0.5939 | 0.35 | 0.21 | ol | 48 | 0.00403 | MV
70-AL1/11-ST1A 10.0 | 10.4 | 0.4132 | 0.339 | 0.29 | ol | 70 | 0.00403 | MV
94-AL1/15-ST1A 10.0 | 10.75 | 0.306 | 0.33 | 0.35 | ol | 94 | 0.00403 | MV
122-AL1/20-ST1A 10.0 | 11.1 | 0.2376 | 0.323 | 0.41 | ol | 122 | 0.00403 | MV
149-AL1/24-ST1A 10.0 | 11.25 | 0.194 | 0.315 | 0.47 | ol | 149 | 0.00403 | MV
34-AL1/6-ST1A 20.0 | 9.15 | 0.8342 | 0.382 | 0.17 | ol | 34 | 0.00403 | MV
48-AL1/8-ST1A 20.0 | 9.5 | 0.5939 | 0.372 | 0.21 | ol | 48 | 0.00403 | MV
70-AL1/11-ST1A 20.0 | 9.7 | 0.4132 | 0.36 | 0.29 | ol | 70 | 0.00403 | MV
94-AL1/15-ST1A 20.0 | 10 | 0.306 | 0.35 | 0.35 | ol | 94 | 0.00403 | MV
122-AL1/20-ST1A 20.0 | 10.3 | 0.2376 | 0.344 | 0.41 | ol | 122 | 0.00403 | MV
149-AL1/24-ST1A 20.0 | 10.5 | 0.194 | 0.337 | 0.47 | ol | 149 | 0.00403 | MV
184-AL1/30-ST1A 20.0 | 10.75 | 0.1571 | 0.33 | 0.535 | ol | 184 | 0.00403 | MV
243-AL1/39-ST1A 20.0 | 11 | 0.1188 | 0.32 | 0.645 | ol | 243 | 0.00403 | MV
48-AL1/8-ST1A 110.0 | 8 | 0.5939 | 0.46 | 0.21 | ol | 48 | 0.00403 | HV
70-AL1/11-ST1A 110.0 | 8.4 | 0.4132 | 0.45 | 0.29 | ol | 70 | 0.00403 | HV
94-AL1/15-ST1A 110.0 | 8.65 | 0.306 | 0.44 | 0.35 | ol | 94 | 0.00403 | HV
122-AL1/20-ST1A 110.0 | 8.5 | 0.2376 | 0.43 | 0.41 | ol | 122 | 0.00403 | HV
149-AL1/24-ST1A 110.0 | 8.75 | 0.194 | 0.41 | 0.47 | ol | 149 | 0.00403 | HV
184-AL1/30-ST1A 110.0 | 8.8 | 0.1571 | 0.4 | 0.535 | ol | 184 | 0.00403 | HV
243-AL1/39-ST1A 110.0 | 9 | 0.1188 | 0.39 | 0.645 | ol | 243 | 0.00403 | HV
305-AL1/39-ST1A 110.0 | 9.2 | 0.0949 | 0.38 | 0.74 | ol | 305 | 0.00403 | HV
490-AL1/64-ST1A 110.0 | 9.75 | 0.059 | 0.37 | 0.96 | ol | 490 | 0.00403 | HV
679-AL1/86-ST1A 110.0 | 9.95 | 0.042 | 0.36 | 1.15 | ol | 679 | 0.00403 | HV
490-AL1/64-ST1A 220.0 | 10 | 0.059 | 0.285 | 0.96 | ol | 490 | 0.00403 | HV
679-AL1/86-ST1A 220.0 | 11.7 | 0.042 | 0.275 | 1.15 | ol | 679 | 0.00403 | HV
490-AL1/64-ST1A 380.0 | 11 | 0.059 | 0.253 | 0.96 | ol | 490 | 0.00403 | HV
679-AL1/86-ST1A 380.0 | 14.6 | 0.042 | 0.25 | 1.15 | ol | 679 | 0.00403 | HV

## trafo_std_types
| i0_percent | pfe_kw | vkr_percent | sn_mva | vn_lv_kv | vn_hv_kv | vk_percent | shift_degree | vector_group | tap_side | tap_neutral | tap_min | tap_max | tap_step_degree | tap_step_percent | tap_phase_shifter
160 MVA 380/110 kV | 0.06 | 60 | 0.25 | 160 | 110 | 380 | 12.2 | 0 | Yy0 | hv | 0 | -9 | 9 | 0 | 1.5 | FALSE
100 MVA 220/110 kV | 0.06 | 55 | 0.26 | 100 | 110 | 220 | 12 | 0 | Yy0 | hv | 0 | -9 | 9 | 0 | 1.5 | FALSE
63 MVA 110/20 kV | 0.04 | 22 | 0.32 | 63 | 20 | 110 | 18 | 150 | YNd5 | hv | 0 | -9 | 9 | 0 | 1.5 | FALSE
40 MVA 110/20 kV | 0.05 | 18 | 0.34 | 40 | 20 | 110 | 16.2 | 150 | YNd5 | hv | 0 | -9 | 9 | 0 | 1.5 | FALSE
25 MVA 110/20 kV | 0.07 | 14 | 0.41 | 25 | 20 | 110 | 12 | 150 | YNd5 | hv | 0 | -9 | 9 | 0 | 1.5 | FALSE
63 MVA 110/10 kV | 0.04 | 22 | 0.32 | 63 | 10 | 110 | 18 | 150 | YNd5 | hv | 0 | -9 | 9 | 0 | 1.5 | FALSE
40 MVA 110/10 kV | 0.05 | 18 | 0.34 | 40 | 10 | 110 | 16.2 | 150 | YNd5 | hv | 0 | -9 | 9 | 0 | 1.5 | FALSE
25 MVA 110/10 kV | 0.07 | 14 | 0.41 | 25 | 10 | 110 | 12 | 150 | YNd5 | hv | 0 | -9 | 9 | 0 | 1.5 | FALSE
0.25 MVA 20/0.4 kV | 0.32 | 0.8 | 1.44 | 0.25 | 0.4 | 20 | 6 | 150 | Yzn5 | hv | 0 | -2 | 2 | 0 | 2.5 | FALSE
0.4 MVA 20/0.4 kV | 0.3375 | 1.35 | 1.425 | 0.4 | 0.4 | 20 | 6 | 150 | Dyn5 | hv | 0 | -2 | 2 | 0 | 2.5 | FALSE
0.63 MVA 20/0.4 kV | 0.2619 | 1.65 | 1.206 | 0.63 | 0.4 | 20 | 6 | 150 | Dyn5 | hv | 0 | -2 | 2 | 0 | 2.5 | FALSE
0.25 MVA 10/0.4 kV | 0.24 | 0.6 | 1.2 | 0.25 | 0.4 | 10 | 4 | 150 | Dyn5 | hv | 0 | -2 | 2 | 0 | 2.5 | FALSE
0.4 MVA 10/0.4 kV | 0.2375 | 0.95 | 1.325 | 0.4 | 0.4 | 10 | 4 | 150 | Dyn5 | hv | 0 | -2 | 2 | 0 | 2.5 | FALSE
0.63 MVA 10/0.4 kV | 0.1873 | 1.18 | 1.0794 | 0.63 | 0.4 | 10 | 4 | 150 | Dyn5 | hv | 0 | -2 | 2 | 0 | 2.5 | FALSE

## trafo3w_std_types
| sn_hv_mva | sn_mv_mva | sn_lv_mva | vn_hv_kv | vn_mv_kv | vn_lv_kv | vk_hv_percent | vk_mv_percent | vk_lv_percent | vkr_hv_percent | vkr_mv_percent | vkr_lv_percent | pfe_kw | i0_percent | shift_mv_degree | shift_lv_degree | vector_group | tap_side | tap_neutral | tap_min | tap_max | tap_step_percent
63/25/38 MVA 110/20/10 kV | 63 | 25 | 38 | 110 | 20 | 10 | 10.4 | 10.4 | 10.4 | 0.28 | 0.32 | 0.35 | 35 | 0.89 | 0 | 0 | YN0yn0yn0 | hv | 0 | -10 | 10 | 1.2
63/25/38 MVA 110/10/10 kV | 63 | 25 | 38 | 110 | 10 | 10 | 10.4 | 10.4 | 10.4 | 0.28 | 0.32 | 0.35 | 35 | 0.89 | 0 | 0 | YN0yn0yn0 | hv | 0 | -10 | 10 | 1.2

## fuse_std_types
| fuse_type | i_rated_a | t_avg | t_min | t_total | x_avg | x_min | x_total
HV 100A | HV 100A | 100 | 0 | [10.0, 3.64, 0.854, 0.281, 0.1, 0.0531, 0.022, 0.01] | [10.0, 4.267, 1.21, 0.403, 0.1, 0.058, 0.022, 0.01] | 0 | [300.0, 350.0, 450.0, 550.0, 700.0, 850.0, 1200.0, 1752.0] | [600.0, 700.0, 900.0, 1150.0, 1665.0, 2000.0, 3000.0, 4313.0]
HV 10A | HV 10A | 10 | 0 | [10.0, 1675.0, 0.344, 0.156, 0.1, 0.0417, 0.0171, 0.01] | [10.0, 1.3, 0.3, 0.155, 0.1, 0.0555, 0.023, 0.01] | 0 | [30.0, 32.0, 35.0, 37.0, 39.0, 50.0, 70.0, 88.0] | [60.0, 70.0, 80.0, 87.0, 94.0, 110.0, 150.0, 216.0]
HV 125A | HV 125A | 125 | 0 | [10.0, 1.82, 0.344, 0.1, 0.0467, 0.0269, 0.01] | [10.0, 2.478, 0.426, 0.1, 0.0427, 0.0211, 0.01] | 0 | [375.0, 500.0, 700.0, 925.0, 1200.0, 1500.0, 2341.0] | [750.0, 1000.0, 1500.0, 2200.0, 3000.0, 4000.0, 5765.0]
HV 160A | HV 160A | 160 | 0 | [10.0, 4.15, 1.03, 0.198, 0.1, 0.051, 0.0172, 0.01] | [10.0, 2.3, 0.734, 0.274, 0.1, 0.046, 0.0177, 0.01] | 0 | [480.0, 550.0, 700.0, 1000.0, 1260.0, 1600.0, 2500.0, 3227.0] | [960.0, 1300.0, 1700.0, 2200.0, 2996.0, 4000.0, 6000.0, 7946.0]
HV 16A | HV 16A | 16 | 0 | [10.0, 0.352, 0.164, 0.1, 0.0649, 0.0342, 0.01] | [10.0, 2.34, 0.722, 0.181, 0.1, 0.055, 0.0296, 0.01] | 0 | [48.0, 60.0, 65.0, 71.0, 80.0, 100.0, 162.0] | [96.0, 110.0, 125.0, 150.0, 168.0, 200.0, 250.0, 398.0]
HV 200A | HV 200A | 200 | 0 | [10.0, 4.267, 1.21, 0.403, 0.1, 0.058, 0.022, 0.01] | [10.0, 3.73, 1.654, 0.328, 0.1, 0.0531, 0.019, 0.01] | 0 | [600.0, 700.0, 900.0, 1150.0, 1665.0, 2000.0, 3000.0, 4313.0] | [1200.0, 1500.0, 1800.0, 2700.0, 3960.0, 5000.0, 7500.0, 10620.0]
HV 20A | HV 20A | 20 | 0 | [10.0, 1.3, 0.3, 0.155, 0.1, 0.0555, 0.023, 0.01] | [10.0, 1.3, 0.161, 0.1, 0.0611, 0.0399, 0.0141, 0.01] | 0 | [60.0, 70.0, 80.0, 87.0, 94.0, 110.0, 150.0, 216.0] | [120.0, 150.0, 200.0, 223.0, 260.0, 300.0, 450.0, 532.0]
HV 25A | HV 25A | 25 | 0 | [10.0, 2.512, 0.833, 0.299, 0.1, 0.0372, 0.0223, 0.01] | [10.0, 3.125, 0.597, 0.198, 0.1, 0.0378, 0.022, 0.01] | 0 | [75.0, 82.0, 90.0, 100.0, 124.0, 170.0, 200.0, 289.0] | [150.0, 170.0, 210.0, 250.0, 294.0, 400.0, 500.0, 711.0]
HV 31.5A | HV 31.5A | 31.5 | 0 | [10.0, 2.34, 0.722, 0.181, 0.1, 0.055, 0.0296, 0.01] | [10.0, 2.84, 0.368, 0.164, 0.1, 0.0621, 0.0378, 0.0195, 0.01] | 0 | [95.0, 110.0, 125.0, 150.0, 165.0, 200.0, 250.0, 390.0] | [189.0, 220.0, 300.0, 350.0, 393.0, 450.0, 530.0, 700.0, 960.0]
HV 40A | HV 40A | 40 | 0 | [10.0, 1.3, 0.161, 0.1, 0.0611, 0.0399, 0.0141, 0.01] | [10.0, 2.05, 0.369, 0.198, 0.1, 0.051, 0.0298, 0.01] | 0 | [120.0, 150.0, 200.0, 223.0, 260.0, 300.0, 450.0, 532.0] | [240.0, 300.0, 400.0, 450.0, 530.0, 650.0, 800.0, 1311.0]
HV 50A | HV 50A | 50 | 0 | [10.0, 3.215, 0.597, 0.198, 0.1, 0.0378, 0.022, 0.01] | [10.0, 3.64, 0.854, 0.281, 0.1, 0.0531, 0.022, 0.01] | 0 | [150.0, 170.0, 210.0, 250.0, 294.0, 400.0, 500.0, 711.0] | [300.0, 350.0, 450.0, 550.0, 700.0, 850.0, 1200.0, 1752.0]
HV 6.3A | HV 6.3A | 6.3 | 0 | [10.0, 1.39, 0.344, 0.168, 0.1, 0.056, 0.0263, 0.01] | [10.0, 1.711, 0.516, 0.198, 0.1, 0.0634, 0.0303, 0.01] | 0 | [19.0, 19.5, 20.4, 20.8, 22.0, 25.0, 32.0, 48.0] | [38.0, 40.0, 43.0, 48.0, 53.0, 60.0, 75.0, 118.0]
HV 63A | HV 63A | 63 | 0 | [10.0, 2.84, 0.368, 0.164, 0.1, 0.0621, 0.0378, 0.0195, 0.01] | [10.0, 1.82, 0.344, 0.1, 0.0467, 0.0269, 0.01] | 0 | [189.0, 220.0, 300.0, 350.0, 393.0, 450.0, 530.0, 700.0, 961.0] | [378.0, 500.0, 700.0, 934.0, 1200.0, 1500.0, 2366.0]
HV 80A | HV 80A | 80 | 0 | [10.0, 2.05, 0.369, 0.198, 0.1, 0.051, 0.0298, 0.01] | [10.0, 4.15, 1.03, 0.198, 0.1, 0.051, 0.0172, 0.01] | 0 | [240.0, 300.0, 400.0, 450.0, 530.0, 650.0, 800.0, 1311.0] | [480.0, 550.0, 700.0, 1000.0, 1260.0, 1600.0, 2500.0, 3227.0]
Siemens NH-1-100 | Siemens NH-1-100 | 100 | [5400.0, 2000.0, 400.0, 20.0, 1.0, 0.2, 0.012, 0.004] | 0 | 0 | [150.0, 190.0, 250.0, 430.0, 900.0, 1250.0, 2700.0, 3600.0] | 0 | 0
Siemens NH-1-125 | Siemens NH-1-125 | 125 | [4800.0, 120.0, 7.0, 0.1, 0.004] | 0 | 0 | [180.0, 400.0, 740.0, 2000.0, 4250.0] | 0 | 0
Siemens NH-1-16 | Siemens NH-1-16 | 16 | [4000.0, 400.0, 2.0, 0.1, 0.04, 0.01] | 0 | 0 | [26.0, 35.0, 75.0, 150.0, 200.0, 300.0] | 0 | 0
Siemens NH-1-160 | Siemens NH-1-160 | 160 | [4800.0, 120.0, 7.0, 0.1, 0.004] | 0 | 0 | [210.0, 500.0, 900.0, 2300.0, 5000.0] | 0 | 0
Siemens NH-1-25 | Siemens NH-1-25 | 25 | [4000.0, 1000.0, 10.0, 0.2, 0.02, 0.01] | 0 | 0 | [40.0, 50.0, 100.0, 210.0, 400.0, 500.0] | 0 | 0
Siemens NH-1-50 | Siemens NH-1-50 | 50 | [4000.0, 40.0, 4.0, 1.0, 0.02, 0.01] | 0 | 0 | [86.0, 200.0, 300.0, 400.0, 1000.0, 1280.0] | 0 | 0
Siemens NH-1-63 | Siemens NH-1-63 | 63 | [4000.0, 100.0, 10.0, 2.0, 0.04, 0.01] | 0 | 0 | [100.0, 200.0, 300.0, 400.0, 1000.0, 1500.0] | 0 | 0
Siemens NH-1-80 | Siemens NH-1-80 | 80 | [4800.0, 120.0, 7.0, 0.1, 0.01] | 0 | 0 | [150.58, 250.0, 450.0, 1150.0, 2470.0] | 0 | 0
Siemens NH-2-1000 | Siemens NH-2-1000 | 1000 | [4800.0, 120.0, 7.0, 0.1, 0.004] | 0 | 0 | [1900.0, 3500.0, 8400.0, 24000.0, 52000.0] | 0 | 0
Siemens NH-2-200 | Siemens NH-2-200 | 200 | [4800.0, 120.0, 7.0, 0.1, 0.004] | 0 | 0 | [280.0, 650.0, 1200.0, 3000.0, 7000.0] | 0 | 0
Siemens NH-2-224 | Siemens NH-2-224 | 224 | [4800.0, 120.0, 7.0, 0.2, 0.04, 0.004] | 0 | 0 | [400.0, 750.0, 1453.0, 3025.0, 4315.0, 7600.0] | 0 | 0
Siemens NH-2-250 | Siemens NH-2-250 | 250 | [4800.0, 120.0, 7.0, 0.1, 0.004] | 0 | 0 | [450.0, 800.0, 1650.0, 4000.0, 8500.0] | 0 | 0
Siemens NH-2-315 | Siemens NH-2-315 | 315 | [4800.0, 120.0, 7.0, 0.1, 0.004] | 0 | 0 | [550.0, 920.0, 1900.0, 5000.0, 11000.0] | 0 | 0
Siemens NH-2-355 | Siemens NH-2-355 | 355 | [4800.0, 120.0, 6.0, 0.1, 0.004] | 0 | 0 | [650.0, 1116.27, 2350.0, 5840.0, 12790.0] | 0 | 0
Siemens NH-2-400 | Siemens NH-2-400 | 400 | [4800.0, 120.0, 7.0, 0.1, 0.004] | 0 | 0 | [720.0, 1350.0, 2800.0, 6500.0, 15000.0] | 0 | 0
Siemens NH-2-425 | Siemens NH-2-425 | 425 | [4800.0, 120.0, 7.0, 0.1, 0.004] | 0 | 0 | [850.0, 1500.0, 3050.0, 7500.0, 16500.0] | 0 | 0
Siemens NH-2-630 | Siemens NH-2-630 | 630 | [4800.0, 120.0, 7.0, 0.1, 0.004] | 0 | 0 | [1200.0, 2000.0, 4800.0, 12000.0, 26000.0] | 0 | 0

## res_bus
| vm_pu | va_degree | p_mw | q_mvar
0 | 0.97782 | -0.42711 | 0.017725 | 0.0044424
1 | 0.97807 | -0.42225 | 0.0075487 | 0.0018919
2 | 0.97711 | -0.44099 | 0.0085274 | 0.0021372
3 | 0.97836 | -0.41645 | 0.0039849 | 0.00099872
4 | 0.97645 | -0.45402 | 0 | 0
5 | 0.97844 | -0.415 | 0.0029318 | 0.00073478
6 | 0.97607 | -0.4615 | 0 | 0
7 | 0.97917 | -0.40063 | 0.024031 | 0.0060228
8 | 0.97592 | -0.46445 | 0.0040409 | 0.0010128
9 | 0.97565 | -0.46965 | 0 | 0
10 | 0.97441 | -0.49411 | 0 | 0
11 | 0.9745 | -0.49235 | 0 | 0
12 | 0.97435 | -0.49539 | 0.0016076 | 0.00040289
13 | 0.97561 | -0.4704 | 0.0035841 | 0.00089826
14 | 0.97513 | -0.47995 | 0.0042613 | 0.001068
15 | 0.97447 | -0.49294 | 0.0016698 | 0.00041849
16 | 0.97461 | -0.49024 | 0.0026035 | 0.00065249
17 | 0.99285 | -0.13612 | 0 | 0
18 | 0.99297 | -0.13382 | 0 | 0
19 | 0.99268 | -0.13937 | 0.0037073 | 0.00092914
20 | 0.98712 | -0.24608 | 0 | 0
21 | 0.98526 | -0.28199 | 0.064951 | 0.016278
22 | 0.99051 | -0.18075 | 0.0023949 | 0.00060021
23 | 0.99224 | -0.14795 | 0 | 0
24 | 0.99199 | -0.15289 | 0.00056019 | 0.0001404
25 | 0.99201 | -0.15239 | 0.0023473 | 0.00058829
26 | 0.99274 | -0.13806 | 0 | 0
27 | 0.99272 | -0.13848 | 0 | 0
28 | 0.99298 | -0.13357 | 0 | 0
29 | 0.99273 | -0.13839 | 0.0018911 | 0.00047397
30 | 0.99331 | -0.12711 | 0 | 0
31 | 0.99489 | -0.096986 | 0.0024695 | 0.00061891
32 | 0.99192 | -0.1537 | 0.0024763 | 0.00062062
33 | 0.99266 | -0.13971 | 0.0041788 | 0.0010473
34 | 0.99271 | -0.13867 | 0.0018736 | 0.00046958
35 | 0.97194 | -0.54283 | 0 | 0
36 | 0.97153 | -0.55113 | 0 | 0
37 | 0.97403 | -0.5017 | 0 | 0
38 | 0.97174 | -0.54688 | 0.00017032 | 4.2685e-05
39 | 0.97437 | -0.49489 | 0.0019511 | 0.00048899
40 | 0.97928 | -0.39855 | 0.008864 | 0.0022215
41 | 0.97591 | -0.4646 | 0.0014569 | 0.00036512
42 | 0.97588 | -0.4651 | 0.0040539 | 0.001016
43 | 0.97434 | -0.49553 | 0.0046392 | 0.0011627
44 | 0.9747 | -0.48841 | 0.0017524 | 0.0004392
45 | 0.9827 | -0.33179 | 0 | 0
46 | 0.99187 | -0.1552 | 0.00039854 | 9.9884e-05
47 | 0.99191 | -0.15428 | 0.0023852 | 0.00059779
48 | 0.99241 | -0.14462 | 0.0019808 | 0.00049644
49 | 0.99534 | -0.088379 | 0.010384 | 0.0026024
50 | 0.97152 | -0.55126 | 0.0001295 | 3.2455e-05
51 | 0.97144 | -0.55286 | 0.00025648 | 6.4279e-05
52 | 0.97153 | -0.55102 | 0.0082838 | 0.0020761
53 | 0.98266 | -0.33259 | 0.003213 | 0.00080524
54 | 0.98158 | -0.35358 | 0.013285 | 0.0033296
55 | 0.9973 | -0.051116 | 0.025999 | 0.0065159
56 | 0.98031 | -0.37837 | 0.0018466 | 0.00046279
57 | 0.99775 | -0.042594 | 0.0048559 | 0.001217
58 | 0.99778 | -0.042078 | 0.016377 | 0.0041044
59 | 0.99878 | -0.02318 | 0.012115 | 0.0030363
60 | 0.99025 | -0.18687 | 0.00058423 | 0.00014642
61 | 0.99037 | -0.18441 | 0.00042585 | 0.00010673
62 | 0.99021 | -0.18763 | 0.00016486 | 4.1318e-05
63 | 0.9904 | -0.18391 | 0.00086629 | 0.00021711
64 | 0.99047 | -0.18247 | 0.00039371 | 9.8673e-05
65 | 0.99103 | -0.17147 | 0 | 0
66 | 0.991 | -0.17219 | 0.00029862 | 7.4841e-05
67 | 0.9918 | -0.1566 | 0.00026865 | 6.7329e-05
68 | 0.97132 | -0.55526 | 0.00061458 | 0.00015403
69 | 0.97077 | -0.56612 | 0.0029899 | 0.00074933
70 | 0.99189 | -0.15471 | 0.0023574 | 0.00059081
71 | 0.99188 | -0.15483 | 0.0023854 | 0.00059785
72 | 0.97961 | -0.39196 | 0.0017601 | 0.00044112
73 | 0.97956 | -0.39292 | 0.001981 | 0.00049648
74 | 0.9798 | -0.3883 | 0.00080791 | 0.00020248
75 | 0.98029 | -0.3787 | 0.0054821 | 0.0013739
76 | 0.99887 | -0.021444 | 0.004942 | 0.0012386
77 | 1 | 0 | -0.32782 | -0.083398
78 | 0.99094 | -0.17334 | 0.0017057 | 0.00042749
79 | 0.99998 | 149.9956 | 0 | 0

## res_line
| p_from_mw | q_from_mvar | p_to_mw | q_to_mvar | pl_mw | ql_mvar | i_from_ka | i_to_ka | i_ka | vm_from_pu | va_from_degree | vm_to_pu | va_to_degree | loading_percent
0 | -0.07048 | -0.017716 | 0.070496 | 0.017727 | 1.6358e-05 | 1.0421e-05 | 0.10727 | 0.10727 | 0.10727 | 0.97782 | -0.42711 | 0.97807 | -0.42225 | 29.4706
1 | 0.052754 | 0.013274 | -0.05272 | -0.013252 | 3.4959e-05 | 2.2193e-05 | 0.080299 | 0.080299 | 0.080299 | 0.97782 | -0.42711 | 0.97711 | -0.44099 | 22.0602
2 | -0.078045 | -0.019619 | 0.078067 | 0.019633 | 2.1627e-05 | 1.379e-05 | 0.11876 | 0.11876 | 0.11876 | 0.97807 | -0.42225 | 0.97836 | -0.41645 | 32.6257
3 | 0.044192 | 0.011115 | -0.044165 | -0.011097 | 2.7491e-05 | 1.7392e-05 | 0.067313 | 0.067313 | 0.067313 | 0.97711 | -0.44099 | 0.97645 | -0.45402 | 18.4926
4 | -0.082052 | -0.020631 | 0.082057 | 0.020635 | 5.6987e-06 | 3.6349e-06 | 0.12482 | 0.12482 | 0.12482 | 0.97836 | -0.41645 | 0.97844 | -0.415 | 34.2907
5 | 0.044165 | 0.011097 | -0.044149 | -0.011087 | 1.576e-05 | 9.9702e-06 | 0.067313 | 0.067313 | 0.067313 | 0.97645 | -0.45402 | 0.97607 | -0.4615 | 18.4926
6 | -0.084989 | -0.02137 | 0.085047 | 0.021407 | 5.8355e-05 | 3.723e-05 | 0.12928 | 0.12928 | 0.12928 | 0.97844 | -0.415 | 0.97917 | -0.40063 | 35.5157
7 | 0.0095531 | 0.0023945 | -0.0095518 | -0.0023939 | 1.3443e-06 | 6.4914e-07 | 0.014564 | 0.014564 | 0.014564 | 0.97607 | -0.4615 | 0.97592 | -0.46445 | 4.0011
8 | 0.034596 | 0.0086928 | -0.034582 | -0.0086843 | 1.3446e-05 | 8.4444e-06 | 0.052749 | 0.052749 | 0.052749 | 0.97607 | -0.4615 | 0.97565 | -0.46965 | 14.4916
9 | -0.10908 | -0.02743 | 0.10909 | 0.027437 | 1.0815e-05 | 6.9081e-06 | 0.1658 | 0.1658 | 0.1658 | 0.97917 | -0.40063 | 0.97928 | -0.39855 | 45.5486
10 | 0.0055108 | 0.0013811 | -0.0055108 | -0.0013811 | 3.8761e-08 | 6.5147e-09 | 0.0084026 | 0.0084026 | 0.0084026 | 0.97592 | -0.46445 | 0.97591 | -0.4646 | 2.3084
11 | 0.0035842 | 0.0008982 | -0.0035841 | -0.00089826 | 1.2933e-07 | -6.1355e-08 | 0.0054665 | 0.0054665 | 0.0054665 | 0.97565 | -0.46965 | 0.97561 | -0.4704 | 1.5018
12 | 0.030998 | 0.0077861 | -0.030983 | -0.0077766 | 1.5242e-05 | 9.528e-06 | 0.047283 | 0.047283 | 0.047283 | 0.97565 | -0.46965 | 0.97513 | -0.47995 | 12.9898
13 | -0.0062471 | -0.0015657 | 0.0062476 | 0.0015658 | 5.2318e-07 | 1.4386e-07 | 0.0095399 | 0.0095399 | 0.0095399 | 0.97441 | -0.49411 | 0.9745 | -0.49235 | 2.6209
14 | 0.0062471 | 0.0015657 | -0.0062467 | -0.0015656 | 3.8338e-07 | 1.0545e-07 | 0.0095399 | 0.00954 | 0.00954 | 0.97441 | -0.49411 | 0.97435 | -0.49539 | 2.6209
15 | 0.016103 | 0.0040417 | -0.016102 | -0.0040415 | 4.5816e-07 | 2.6805e-07 | 0.02459 | 0.02459 | 0.02459 | 0.9745 | -0.49235 | 0.97447 | -0.49294 | 6.7556
16 | -0.02235 | -0.0056075 | 0.022353 | 0.0056089 | 2.2508e-06 | 1.3763e-06 | 0.03413 | 0.03413 | 0.03413 | 0.9745 | -0.49235 | 0.97461 | -0.49024 | 9.3764
17 | 0.0046392 | 0.0011627 | -0.0046392 | -0.0011627 | 3.0202e-08 | -6.539e-10 | 0.0070849 | 0.0070849 | 0.0070849 | 0.97435 | -0.49539 | 0.97434 | -0.49553 | 1.9464
18 | 0.026722 | 0.0067086 | -0.026711 | -0.006702 | 1.0773e-05 | 6.6791e-06 | 0.04078 | 0.04078 | 0.04078 | 0.97513 | -0.47995 | 0.9747 | -0.48841 | 11.2034
19 | 0.014433 | 0.003623 | -0.014431 | -0.0036222 | 1.3377e-06 | 7.6464e-07 | 0.022041 | 0.022041 | 0.022041 | 0.97447 | -0.49294 | 0.97437 | -0.49489 | 6.0551
20 | -0.024956 | -0.0062614 | 0.024958 | 0.0062628 | 2.1736e-06 | 1.3414e-06 | 0.038105 | 0.038105 | 0.038105 | 0.97461 | -0.49024 | 0.9747 | -0.48841 | 10.4684
21 | -0.0037079 | -0.00092887 | 0.0037083 | 0.00092867 | 4.0558e-07 | -1.9344e-07 | 0.005557 | 0.0055568 | 0.005557 | 0.99285 | -0.13612 | 0.99297 | -0.13382 | 1.5266
22 | 0.0037079 | 0.00092887 | -0.0037073 | -0.00092914 | 5.7408e-07 | -2.7357e-07 | 0.005557 | 0.0055572 | 0.0055572 | 0.99285 | -0.13612 | 0.99268 | -0.13937 | 1.5267
23 | 0.00418 | 0.001047 | -0.0041788 | -0.0010473 | 1.1727e-06 | -2.801e-07 | 0.0062638 | 0.0062641 | 0.0062641 | 0.99297 | -0.13382 | 0.99266 | -0.13971 | 1.7209
24 | 0.015162 | 0.0037924 | -0.015152 | -0.0037866 | 1.0185e-05 | 5.8379e-06 | 0.022718 | 0.022719 | 0.022719 | 0.99297 | -0.13382 | 0.99224 | -0.14795 | 6.2414
25 | -0.02305 | -0.0057681 | 0.023058 | 0.0057726 | 7.3669e-06 | 4.5017e-06 | 0.034539 | 0.034539 | 0.034539 | 0.99297 | -0.13382 | 0.99331 | -0.12711 | 9.4887
26 | 0.21242 | 0.053765 | -0.21205 | -0.053533 | 0.00036553 | 0.000232 | 0.32039 | 0.3204 | 0.3204 | 0.98712 | -0.24608 | 0.98526 | -0.28199 | 22.0052
27 | -0.21242 | -0.053765 | 0.21309 | 0.054189 | 0.00066835 | 0.00042418 | 0.32039 | 0.32039 | 0.32039 | 0.98712 | -0.24608 | 0.99051 | -0.18075 | 22.0051
28 | 0.1471 | 0.037254 | -0.14675 | -0.037034 | 0.0003509 | 0.00022073 | 0.2223 | 0.2223 | 0.2223 | 0.98526 | -0.28199 | 0.9827 | -0.33179 | 15.268
29 | -0.21548 | -0.054789 | 0.21576 | 0.054968 | 0.00028125 | 0.00017853 | 0.32399 | 0.32399 | 0.32399 | 0.99051 | -0.18075 | 0.99192 | -0.1537 | 22.2521
30 | 0.0056737 | 0.0014107 | -0.0056723 | -0.0014105 | 1.3274e-06 | 2.1757e-07 | 0.0085046 | 0.0085048 | 0.0085048 | 0.99224 | -0.14795 | 0.99199 | -0.15289 | 2.3365
31 | 0.0094781 | 0.0023759 | -0.009476 | -0.0023749 | 2.0056e-06 | 9.4177e-07 | 0.014214 | 0.014214 | 0.014214 | 0.99224 | -0.14795 | 0.99201 | -0.15239 | 3.905
32 | 0.0051121 | 0.0012701 | -0.0051116 | -0.00127 | 5.5842e-07 | 3.0179e-08 | 0.0076645 | 0.0076646 | 0.0076646 | 0.99199 | -0.15289 | 0.99187 | -0.1552 | 2.1057
33 | 0.0071288 | 0.0017866 | -0.0071281 | -0.0017864 | 6.4051e-07 | 2.1709e-07 | 0.010693 | 0.010693 | 0.010693 | 0.99201 | -0.15239 | 0.99191 | -0.15428 | 2.9377
34 | 0.0018737 | 0.00046938 | -0.0018737 | -0.00046952 | 3.7903e-08 | -1.4143e-07 | 0.0028084 | 0.0028085 | 0.0028085 | 0.99274 | -0.13806 | 0.99272 | -0.13848 | 0.77156
35 | -0.0057463 | -0.0014378 | 0.0057475 | 0.0014381 | 1.2272e-06 | 2.1479e-07 | 0.0086123 | 0.0086121 | 0.0086123 | 0.99274 | -0.13806 | 0.99298 | -0.13357 | 2.366
36 | 0.0038726 | 0.00096846 | -0.0038725 | -0.00096848 | 6.1359e-08 | -2.3534e-08 | 0.0058039 | 0.0058039 | 0.0058039 | 0.99274 | -0.13806 | 0.99273 | -0.13839 | 1.5945
37 | 0.0018737 | 0.00046952 | -0.0018736 | -0.00046958 | 1.6746e-08 | -6.248e-08 | 0.0028085 | 0.0028085 | 0.0028085 | 0.99272 | -0.13848 | 0.99271 | -0.13867 | 0.77156
38 | 0.21845 | 0.055723 | -0.21824 | -0.055588 | 0.0002121 | 0.00013465 | 0.3277 | 0.32771 | 0.32771 | 0.99298 | -0.13357 | 0.99192 | -0.1537 | 22.5072
39 | -0.2242 | -0.057161 | 0.22427 | 0.057205 | 6.9976e-05 | 4.4443e-05 | 0.33632 | 0.33632 | 0.33632 | 0.99298 | -0.13357 | 0.99331 | -0.12711 | 23.0987
40 | 0.0019814 | 0.00049452 | -0.0019808 | -0.00049644 | 5.8681e-07 | -1.9179e-06 | 0.0029692 | 0.00297 | 0.00297 | 0.99273 | -0.13839 | 0.99241 | -0.14462 | 0.81594
41 | -0.24733 | -0.062978 | 0.24769 | 0.063207 | 0.00035985 | 0.00022885 | 0.37086 | 0.37085 | 0.37086 | 0.99331 | -0.12711 | 0.99489 | -0.096986 | 25.4708
42 | -0.25016 | -0.063826 | 0.25026 | 0.063892 | 0.00010405 | 6.6179e-05 | 0.37455 | 0.37455 | 0.37455 | 0.99489 | -0.096986 | 0.99534 | -0.088379 | 25.7245
43 | 0.0039943 | 0.00099735 | -0.0039927 | -0.00099774 | 1.5763e-06 | -3.8421e-07 | 0.0061138 | 0.0061143 | 0.0061143 | 0.97194 | -0.54283 | 0.97153 | -0.55113 | 1.6797
44 | -0.012452 | -0.0031176 | 0.012476 | 0.003131 | 2.4422e-05 | 1.3404e-05 | 0.019062 | 0.019061 | 0.019062 | 0.97194 | -0.54283 | 0.97403 | -0.5017 | 5.2368
45 | 0.0084574 | 0.0021202 | -0.0084557 | -0.0021195 | 1.6351e-06 | 7.2419e-07 | 0.012948 | 0.012948 | 0.012948 | 0.97194 | -0.54283 | 0.97174 | -0.54688 | 3.5572
46 | 0.0001295 | 3.1816e-05 | -0.0001295 | -3.2455e-05 | 7.6083e-10 | -6.3887e-07 | 0.00019811 | 0.00019834 | 0.00019834 | 0.97153 | -0.55113 | 0.97152 | -0.55126 | 0.05449
47 | 0.0038632 | 0.00096592 | -0.0038629 | -0.00096602 | 3.1682e-07 | -9.6101e-08 | 0.0059162 | 0.0059163 | 0.0059163 | 0.97153 | -0.55113 | 0.97144 | -0.55286 | 1.6253
48 | -0.012476 | -0.003131 | 0.01248 | 0.0031332 | 4.0545e-06 | 2.2243e-06 | 0.019061 | 0.019061 | 0.019061 | 0.97403 | -0.5017 | 0.97437 | -0.49489 | 5.2366
49 | 0.0082854 | 0.0020768 | -0.0082838 | -0.0020761 | 1.6329e-06 | 7.1004e-07 | 0.012687 | 0.012688 | 0.012688 | 0.97174 | -0.54688 | 0.97153 | -0.55102 | 3.4856
50 | -0.11795 | -0.029658 | 0.11799 | 0.029678 | 3.1764e-05 | 2.0196e-05 | 0.17927 | 0.17927 | 0.17927 | 0.97928 | -0.39855 | 0.97956 | -0.39292 | 24.6244
51 | 0.004054 | 0.001016 | -0.0040539 | -0.001016 | 9.608e-08 | -2.2294e-08 | 0.0061812 | 0.0061813 | 0.0061813 | 0.97591 | -0.4646 | 0.97588 | -0.4651 | 1.6981
52 | 0.0032131 | 0.00080515 | -0.003213 | -0.00080524 | 1.2172e-07 | -9.582e-08 | 0.0048653 | 0.0048653 | 0.0048653 | 0.9827 | -0.33179 | 0.98266 | -0.33259 | 1.3366
53 | 0.14354 | 0.036228 | -0.14339 | -0.036134 | 0.0001496 | 9.4038e-05 | 0.21744 | 0.21744 | 0.21744 | 0.9827 | -0.33179 | 0.98158 | -0.35358 | 14.9339
54 | 0.004713 | 0.0011702 | -0.0047127 | -0.0011702 | 3.1292e-07 | -1.5381e-08 | 0.0070667 | 0.0070668 | 0.0070668 | 0.99187 | -0.1552 | 0.9918 | -0.1566 | 1.9414
55 | 0.0047429 | 0.0011886 | -0.0047428 | -0.0011886 | 9.7113e-08 | -3.8766e-09 | 0.0071151 | 0.0071151 | 0.0071151 | 0.99191 | -0.15428 | 0.99189 | -0.15471 | 1.9547
56 | -0.26064 | -0.066494 | 0.26111 | 0.066793 | 0.00047 | 0.00029908 | 0.39007 | 0.39007 | 0.39007 | 0.99534 | -0.088379 | 0.9973 | -0.051116 | 26.7906
57 | 0.0036064 | 0.00090174 | -0.003606 | -0.00090192 | 4.1258e-07 | -1.8236e-07 | 0.0055234 | 0.0055236 | 0.0055236 | 0.97144 | -0.55286 | 0.97132 | -0.55526 | 1.5175
58 | 0.1301 | 0.032805 | -0.12995 | -0.032708 | 0.0001542 | 9.6555e-05 | 0.1973 | 0.1973 | 0.1973 | 0.98158 | -0.35358 | 0.98031 | -0.37837 | 13.5508
59 | -0.28711 | -0.073309 | 0.28723 | 0.073385 | 0.00011832 | 7.5366e-05 | 0.42886 | 0.42886 | 0.42886 | 0.9973 | -0.051116 | 0.99775 | -0.042594 | 29.4547
60 | 0.1281 | 0.032245 | -0.1281 | -0.032244 | 2.0055e-06 | 1.255e-06 | 0.1945 | 0.1945 | 0.1945 | 0.98031 | -0.37837 | 0.98029 | -0.3787 | 13.3583
61 | -0.29209 | -0.074602 | 0.29209 | 0.074606 | 7.283e-06 | 4.6398e-06 | 0.4361 | 0.4361 | 0.4361 | 0.99775 | -0.042594 | 0.99778 | -0.042078 | 29.9521
62 | -0.30847 | -0.078711 | 0.30875 | 0.07889 | 0.00028187 | 0.00017966 | 0.46053 | 0.46053 | 0.46053 | 0.99778 | -0.042078 | 0.99878 | -0.02318 | 31.6295
63 | -0.32087 | -0.081927 | 0.32089 | 0.081944 | 2.6921e-05 | 1.7164e-05 | 0.47857 | 0.47857 | 0.47857 | 0.99878 | -0.02318 | 0.99887 | -0.021444 | 32.8691
64 | -0.0007491 | -0.0001845 | 0.00074918 | 0.00018221 | 8.6233e-08 | -2.2863e-06 | 0.0011245 | 0.0011237 | 0.0011245 | 0.99025 | -0.18687 | 0.99037 | -0.18441 | 0.30893
65 | 0.00016487 | 3.8079e-05 | -0.00016486 | -4.1318e-05 | 5.7759e-09 | -3.2393e-06 | 0.00024664 | 0.00024774 | 0.00024774 | 0.99025 | -0.18687 | 0.99021 | -0.18763 | 0.068061
66 | -0.001175 | -0.00028894 | 0.0011751 | 0.00028865 | 2.7859e-08 | -2.8958e-07 | 0.0017635 | 0.0017634 | 0.0017635 | 0.99037 | -0.18441 | 0.9904 | -0.18391 | 0.48448
67 | -0.0020413 | -0.00050576 | 0.0020415 | 0.00050535 | 1.3869e-07 | -4.1796e-07 | 0.0030649 | 0.0030648 | 0.0030649 | 0.9904 | -0.18391 | 0.99047 | -0.18247 | 0.84202
68 | -0.0024352 | -0.00060402 | 0.0024365 | 0.00060158 | 1.2635e-06 | -2.4382e-06 | 0.0036562 | 0.0036551 | 0.0036562 | 0.99047 | -0.18247 | 0.99103 | -0.17147 | 1.0045
69 | 0.0020045 | 0.00050169 | -0.0020044 | -0.0005019 | 6.8375e-08 | -2.1562e-07 | 0.0030095 | 0.0030096 | 0.0030096 | 0.99103 | -0.17147 | 0.991 | -0.17219 | 0.8268
70 | -0.004441 | -0.0011033 | 0.0044441 | 0.0011029 | 3.1246e-06 | -4.1958e-07 | 0.0066646 | 0.0066637 | 0.0066646 | 0.99103 | -0.17147 | 0.9918 | -0.1566 | 1.8309
71 | 0.0017058 | 0.00042706 | -0.0017057 | -0.00042749 | 9.3764e-08 | -4.3104e-07 | 0.0025612 | 0.0025614 | 0.0025614 | 0.991 | -0.17219 | 0.99094 | -0.17334 | 0.70367
72 | 0.0029914 | 0.00074789 | -0.0029899 | -0.00074933 | 1.5452e-06 | -1.4385e-06 | 0.0045821 | 0.0045829 | 0.0045829 | 0.97132 | -0.55526 | 0.97077 | -0.56612 | 1.259
73 | 0.0023855 | 0.00059782 | -0.0023854 | -0.00059785 | 1.3995e-08 | -2.8657e-08 | 0.0035786 | 0.0035786 | 0.0035786 | 0.99189 | -0.15471 | 0.99188 | -0.15483 | 0.98314
74 | 0.11997 | 0.030178 | -0.11997 | -0.030175 | 5.4851e-06 | 3.4218e-06 | 0.18227 | 0.18227 | 0.18227 | 0.97961 | -0.39196 | 0.97956 | -0.39292 | 12.5189
75 | -0.12173 | -0.030619 | 0.12175 | 0.030633 | 2.1276e-05 | 1.3282e-05 | 0.18495 | 0.18495 | 0.18495 | 0.97961 | -0.39196 | 0.9798 | -0.3883 | 12.7025
76 | -0.12256 | -0.030835 | 0.12262 | 0.03087 | 5.6241e-05 | 3.5122e-05 | 0.18618 | 0.18617 | 0.18618 | 0.9798 | -0.3883 | 0.98029 | -0.3787 | 12.7868
77 | -0.32584 | -0.083182 | 0.32617 | 0.083398 | 0.00033804 | 0.00021554 | 0.48594 | 0.48594 | 0.48594 | 0.99887 | -0.021444 | 1 | 0 | 33.3748

## res_trafo
| p_hv_mw | q_hv_mvar | p_lv_mw | q_lv_mvar | pl_mw | ql_mvar | i_hv_ka | i_lv_ka | vm_hv_pu | va_hv_degree | vm_lv_pu | va_lv_degree | loading_percent
0 | -1.2729e-15 | -1.3162e-15 | 0.00165 | 1.2699e-07 | 0.00165 | 1.2699e-07 | 5.2857e-17 | 0.0023815 | 0.99998 | 149.9956 | 1 | 0 | 0.2619

## res_ext_grid
| p_mw | q_mvar
0 | 0.33622 | 0.085503

## res_load
| p_mw | q_mvar
0 | 0.017725 | 0.0044424
1 | 0.0075487 | 0.0018919
2 | 0.0085274 | 0.0021372
3 | 0.0039849 | 0.00099872
4 | 0.0029318 | 0.00073478
5 | 0.024031 | 0.0060228
6 | 0.0040409 | 0.0010128
7 | 0.0016076 | 0.00040289
8 | 0.0035841 | 0.00089826
9 | 0.0042613 | 0.001068
10 | 0.0016698 | 0.00041849
11 | 0.0026035 | 0.00065249
12 | 0.0037073 | 0.00092914
13 | 0.064951 | 0.016278
14 | 0.0023949 | 0.00060021
15 | 0.00056019 | 0.0001404
16 | 0.0023473 | 0.00058829
17 | 0.0018911 | 0.00047397
18 | 0.0024695 | 0.00061891
19 | 0.0024763 | 0.00062062
20 | 0.0041788 | 0.0010473
21 | 0.0018736 | 0.00046958
22 | 0.00017032 | 4.2685e-05
23 | 0.0019511 | 0.00048899
24 | 0.008864 | 0.0022215
25 | 0.0014569 | 0.00036512
26 | 0.0040539 | 0.001016
27 | 0.0046392 | 0.0011627
28 | 0.0017524 | 0.0004392
29 | 0.00039854 | 9.9884e-05
30 | 0.0023852 | 0.00059779
31 | 0.0019808 | 0.00049644
32 | 0.010384 | 0.0026024
33 | 0.0001295 | 3.2455e-05
34 | 0.00025648 | 6.4279e-05
35 | 0.0082838 | 0.0020761
36 | 0.003213 | 0.00080524
37 | 0.013285 | 0.0033296
38 | 0.025999 | 0.0065159
39 | 0.0018466 | 0.00046279
40 | 0.0048559 | 0.001217
41 | 0.016377 | 0.0041044
42 | 0.012115 | 0.0030363
43 | 0.00058423 | 0.00014642
44 | 0.00042585 | 0.00010673
45 | 0.00016486 | 4.1318e-05
46 | 0.00086629 | 0.00021711
47 | 0.00039371 | 9.8673e-05
48 | 0.00029862 | 7.4841e-05
49 | 0.00026865 | 6.7329e-05
50 | 0.00061458 | 0.00015403
51 | 0.0029899 | 0.00074933
52 | 0.0023574 | 0.00059081
53 | 0.0023854 | 0.00059785
54 | 0.0017601 | 0.00044112
55 | 0.001981 | 0.00049648
56 | 0.00080791 | 0.00020248
57 | 0.0054821 | 0.0013739
58 | 0.004942 | 0.0012386
59 | 0.0083979 | 0.0021047
60 | 0.0017057 | 0.00042749

## dtypes
| element | column | dtype
0 | bus | name | object
1 | bus | vn_kv | float64
2 | bus | type | object
3 | bus | zone | object
4 | bus | in_service | bool
5 | load | name | object
6 | load | bus | uint32
7 | load | p_mw | float64
8 | load | q_mvar | float64
9 | load | const_z_percent | float64
10 | load | const_i_percent | float64
11 | load | sn_mva | float64
12 | load | scaling | float64
13 | load | in_service | bool
14 | load | type | object
15 | ext_grid | name | object
16 | ext_grid | bus | uint32
17 | ext_grid | vm_pu | float64
18 | ext_grid | va_degree | float64
19 | ext_grid | slack_weight | float64
20 | ext_grid | in_service | bool
21 | line | name | object
22 | line | std_type | object
23 | line | from_bus | uint32
24 | line | to_bus | uint32
25 | line | length_km | float64
26 | line | r_ohm_per_km | float64
27 | line | x_ohm_per_km | float64
28 | line | c_nf_per_km | float64
29 | line | g_us_per_km | float64
30 | line | max_i_ka | float64
31 | line | df | float64
32 | line | parallel | uint32
33 | line | type | object
34 | line | in_service | bool
35 | trafo | name | object
36 | trafo | std_type | object
37 | trafo | hv_bus | uint32
38 | trafo | lv_bus | uint32
39 | trafo | sn_mva | float64
40 | trafo | vn_hv_kv | float64
41 | trafo | vn_lv_kv | float64
42 | trafo | vk_percent | float64
43 | trafo | vkr_percent | float64
44 | trafo | pfe_kw | float64
45 | trafo | i0_percent | float64
46 | trafo | shift_degree | float64
47 | trafo | tap_side | object
48 | trafo | tap_neutral | int32
49 | trafo | tap_min | int32
50 | trafo | tap_max | int32
51 | trafo | tap_step_percent | float64
52 | trafo | tap_step_degree | float64
53 | trafo | tap_pos | int32
54 | trafo | tap_phase_shifter | bool
55 | trafo | parallel | uint32
56 | trafo | df | float64
57 | trafo | in_service | bool
58 | line_geodata | coords | object
59 | bus_geodata | x | float64
60 | bus_geodata | y | float64
61 | bus_geodata | coords | object
62 | res_bus | vm_pu | float64
63 | res_bus | va_degree | float64
64 | res_bus | p_mw | float64
65 | res_bus | q_mvar | float64
66 | res_line | p_from_mw | float64
67 | res_line | q_from_mvar | float64
68 | res_line | p_to_mw | float64
69 | res_line | q_to_mvar | float64
70 | res_line | pl_mw | float64
71 | res_line | ql_mvar | float64
72 | res_line | i_from_ka | float64
73 | res_line | i_to_ka | float64
74 | res_line | i_ka | float64
75 | res_line | vm_from_pu | float64
76 | res_line | va_from_degree | float64
77 | res_line | vm_to_pu | float64
78 | res_line | va_to_degree | float64
79 | res_line | loading_percent | float64
80 | res_trafo | p_hv_mw | float64
81 | res_trafo | q_hv_mvar | float64
82 | res_trafo | p_lv_mw | float64
83 | res_trafo | q_lv_mvar | float64
84 | res_trafo | pl_mw | float64
85 | res_trafo | ql_mvar | float64
86 | res_trafo | i_hv_ka | float64
87 | res_trafo | i_lv_ka | float64
88 | res_trafo | vm_hv_pu | float64
89 | res_trafo | va_hv_degree | float64
90 | res_trafo | vm_lv_pu | float64
91 | res_trafo | va_lv_degree | float64
92 | res_trafo | loading_percent | float64
93 | res_ext_grid | p_mw | float64
94 | res_ext_grid | q_mvar | float64
95 | res_load | p_mw | float64
96 | res_load | q_mvar | float64

## parameters
| version | format_version | converged | OPF_converged | name | f_hz | sn_mva
0 | 2.14.6 | 2.14.0 | TRUE | FALSE |  | 50 | 1