## bus
| name | vn_kv | type | zone | in_service
0 | bus_LV_1362-24_0_3_node_0 | 0.4 | n |  | TRUE
1 | bus_LV_1362-24_0_3_node_1 | 0.4 | n |  | TRUE
2 | bus_LV_1362-24_0_3_node_2 | 0.4 | n |  | TRUE
3 | bus_LV_1362-24_0_3_node_3 | 0.4 | n |  | TRUE
4 | bus_LV_1362-24_0_3_node_11 | 0.4 | n |  | TRUE
5 | bus_LV_1362-24_0_3_node_4 | 0.4 | n |  | TRUE
6 | bus_LV_1362-24_0_3_node_28 | 0.4 | n |  | TRUE
7 | bus_LV_1362-24_0_3_node_26 | 0.4 | n |  | TRUE
8 | bus_LV_1362-24_0_3_node_5 | 0.4 | n |  | TRUE
9 | bus_LV_1362-24_0_3_node_6 | 0.4 | n |  | TRUE
10 | bus_LV_1362-24_0_3_node_7 | 0.4 | n |  | TRUE
11 | bus_LV_1362-24_0_3_node_13 | 0.4 | n |  | TRUE
12 | bus_LV_1362-24_0_3_node_8 | 0.4 | n |  | TRUE
13 | bus_LV_1362-24_0_3_node_31 | 0.4 | n |  | TRUE
14 | bus_LV_1362-24_0_3_node_9 | 0.4 | n |  | TRUE
15 | bus_LV_1362-24_0_3_node_62 | 0.4 | n |  | TRUE
16 | bus_LV_1362-24_0_3_node_33 | 0.4 | n |  | TRUE
17 | bus_LV_1362-24_0_3_node_12 | 0.4 | n |  | TRUE
18 | bus_LV_1362-24_0_3_node_36 | 0.4 | n |  | TRUE
19 | bus_LV_1362-24_0_3_node_15 | 0.4 | n |  | TRUE
20 | bus_LV_1362-24_0_3_node_29 | 0.4 | n |  | TRUE
21 | bus_LV_1362-24_0_3_node_34 | 0.4 | n |  | TRUE
22 | bus_LV_1362-24_0_3_node_27 | 0.4 | n |  | TRUE
23 | bus_LV_1362-24_0_3_node_35 | 0.4 | n |  | TRUE
24 | bus_LV_1362-24_0_3_node_14 | 0.4 | n |  | TRUE
25 | bus_LV_1362-24_0_3_node_16 | 0.4 | n |  | TRUE
26 | bus_LV_1362-24_0_3_node_17 | 0.4 | n |  | TRUE
27 | bus_LV_1362-24_0_3_node_18 | 0.4 | n |  | TRUE
28 | bus_LV_1362-24_0_3_node_19 | 0.4 | n |  | TRUE
29 | bus_LV_1362-24_0_3_node_20 | 0.4 | n |  | TRUE
30 | bus_LV_1362-24_0_3_node_21 | 0.4 | n |  | TRUE
31 | bus_LV_1362-24_0_3_node_22 | 0.4 | n |  | TRUE
32 | bus_LV_1362-24_0_3_node_25 | 0.4 | n |  | TRUE
33 | bus_LV_1362-24_0_3_node_23 | 0.4 | n |  | TRUE
34 | bus_LV_1362-24_0_3_node_38 | 0.4 | n |  | TRUE
35 | bus_LV_1362-24_0_3_node_43 | 0.4 | n |  | TRUE
36 | bus_LV_1362-24_0_3_node_59 | 0.4 | n |  | TRUE
37 | bus_LV_1362-24_0_3_node_63 | 0.4 | n |  | TRUE
38 | bus_LV_1362-24_0_3_node_24 | 0.4 | n |  | TRUE
39 | bus_LV_1362-24_0_3_node_39 | 0.4 | n |  | TRUE
40 | bus_LV_1362-24_0_3_node_40 | 0.4 | n |  | TRUE
41 | bus_LV_1362-24_0_3_node_45 | 0.4 | n |  | TRUE
42 | bus_LV_1362-24_0_3_node_51 | 0.4 | n |  | TRUE
43 | bus_LV_1362-24_0_3_node_56 | 0.4 | n |  | TRUE
44 | bus_LV_1362-24_0_3_node_57 | 0.4 | n |  | TRUE
45 | bus_LV_1362-24_0_3_node_42 | 0.4 | n |  | TRUE
46 | bus_LV_1362-24_0_3_node_48 | 0.4 | n |  | TRUE
47 | bus_LV_1362-24_0_3_node_49 | 0.4 | n |  | TRUE
48 | bus_LV_1362-24_0_3_node_46 | 0.4 | n |  | TRUE
49 | bus_LV_1362-24_0_3_node_53 | 0.4 | n |  | TRUE
50 | bus_LV_1362-24_0_3_node_37 | 0.4 | n |  | TRUE
51 | bus_LV_1362-24_0_3_node_50 | 0.4 | n |  | TRUE
52 | bus_LV_1362-24_0_3_node_54 | 0.4 | n |  | TRUE
53 | bus_LV_1362-24_0_3_node_44 | 0.4 | n |  | TRUE
54 | bus_LV_1362-24_0_3_node_52 | 0.4 | n |  | TRUE
55 | bus_LV_1362-24_0_3_node_41 | 0.4 | n |  | TRUE
56 | bus_LV_1362-24_0_3_node_61 | 0.4 | n |  | TRUE
57 | bus_LV_1362-24_0_3_node_60 | 0.4 | n |  | TRUE
58 | bus_LV_1362-24_0_3_node_47 | 0.4 | n |  | TRUE
59 | bus_LV_1362-24_0_3_node_55 | 0.4 | n |  | TRUE
60 | bus_MV_1_0_node_119 | 20 | n |  | TRUE

## load
| name | bus | p_mw | q_mvar | const_z_percent | const_i_percent | sn_mva | scaling | in_service | type
0 | LV_1362-24_0_3_load_0 | 0 | 0.0027771 | 0.000696 | 0 | 0 |  | 1 | TRUE | wye
1 | LV_1362-24_0_3_load_1 | 1 | 0.0028881 | 0.00072382 | 0 | 0 |  | 1 | TRUE | wye
2 | LV_1362-24_0_3_load_2 | 2 | 0.0025475 | 0.00063845 | 0 | 0 |  | 1 | TRUE | wye
3 | LV_1362-24_0_3_load_4 | 5 | 0.0031036 | 0.00077784 | 0 | 0 |  | 1 | TRUE | wye
4 | LV_1362-24_0_3_load_26 | 7 | 0.0030351 | 0.00076068 | 0 | 0 |  | 1 | TRUE | wye
5 | LV_1362-24_0_3_load_6 | 9 | 0.0056676 | 0.0014204 | 0 | 0 |  | 1 | TRUE | wye
6 | LV_1362-24_0_3_load_13 | 11 | 0.0082672 | 0.002072 | 0 | 0 |  | 1 | TRUE | wye
7 | LV_1362-24_0_3_load_31 | 13 | 0.0023376 | 0.00058587 | 0 | 0 |  | 1 | TRUE | wye
8 | LV_1362-24_0_3_load_62 | 15 | 0.0028499 | 0.00071424 | 0 | 0 |  | 1 | TRUE | wye
9 | LV_1362-24_0_3_load_12 | 17 | 0.0051394 | 0.0012881 | 0 | 0 |  | 1 | TRUE | wye
10 | LV_1362-24_0_3_load_36 | 18 | 0.0015682 | 0.00039302 | 0 | 0 |  | 1 | TRUE | wye
11 | LV_1362-24_0_3_load_15 | 19 | 0.0014308 | 0.00035859 | 0 | 0 |  | 1 | TRUE | wye
12 | LV_1362-24_0_3_load_34 | 21 | 0.0035074 | 0.00087904 | 0 | 0 |  | 1 | TRUE | wye
13 | LV_1362-24_0_3_load_35 | 23 | 0.001909 | 0.00047845 | 0 | 0 |  | 1 | TRUE | wye
14 | LV_1362-24_0_3_load_14 | 24 | 0.0026275 | 0.00065851 | 0 | 0 |  | 1 | TRUE | wye
15 | LV_1362-24_0_3_load_16 | 25 | 0.0042461 | 0.0010642 | 0 | 0 |  | 1 | TRUE | wye
16 | LV_1362-24_0_3_load_17 | 26 | 0.0024502 | 0.00061408 | 0 | 0 |  | 1 | TRUE | wye
17 | LV_1362-24_0_3_load_20 | 29 | 0.018908 | 0.0047387 | 0 | 0 |  | 1 | TRUE | wye
18 | LV_1362-24_0_3_load_21 | 30 | 0.0048609 | 0.0012183 | 0 | 0 |  | 1 | TRUE | wye
19 | LV_1362-24_0_3_load_23 | 33 | 0.0034361 | 0.00086117 | 0 | 0 |  | 1 | TRUE | wye
20 | LV_1362-24_0_3_load_38 | 34 | 0.025085 | 0.0062868 | 0 | 0 |  | 1 | TRUE | wye
21 | LV_1362-24_0_3_load_59 | 36 | 0.0082191 | 0.0020599 | 0 | 0 |  | 1 | TRUE | wye
22 | LV_1362-24_0_3_load_63 | 37 | 0.003166 | 0.00079348 | 0 | 0 |  | 1 | TRUE | wye
23 | LV_1362-24_0_3_load_24 | 38 | 0.0076934 | 0.0019281 | 0 | 0 |  | 1 | TRUE | wye
24 | LV_1362-24_0_3_load_45 | 41 | 0.0041484 | 0.0010397 | 0 | 0 |  | 1 | TRUE | wye
25 | LV_1362-24_0_3_load_51 | 42 | 0.00028863 | 7.2337e-05 | 0 | 0 |  | 1 | TRUE | wye
26 | LV_1362-24_0_3_load_56 | 43 | 0.00017462 | 4.3765e-05 | 0 | 0 |  | 1 | TRUE | wye
27 | LV_1362-24_0_3_load_42 | 45 | 0.0020534 | 0.00051464 | 0 | 0 |  | 1 | TRUE | wye
28 | LV_1362-24_0_3_load_46 | 48 | 0.00033753 | 8.4592e-05 | 0 | 0 |  | 1 | TRUE | wye
29 | LV_1362-24_0_3_load_53 | 49 | 0.00020009 | 5.0147e-05 | 0 | 0 |  | 1 | TRUE | wye
30 | LV_1362-24_0_3_load_37 | 50 | 0.0030134 | 0.00075524 | 0 | 0 |  | 1 | TRUE | wye
31 | LV_1362-24_0_3_load_54 | 52 | 0.0008085 | 0.00020263 | 0 | 0 |  | 1 | TRUE | wye
32 | LV_1362-24_0_3_load_44 | 53 | 0.0010433 | 0.00026147 | 0 | 0 |  | 1 | TRUE | wye
33 | LV_1362-24_0_3_load_52 | 54 | 0.00021027 | 5.2698e-05 | 0 | 0 |  | 1 | TRUE | wye
34 | LV_1362-24_0_3_load_41 | 55 | 0.027837 | 0.0069766 | 0 | 0 |  | 1 | TRUE | wye
35 | LV_1362-24_0_3_load_61 | 56 | 0.080464 | 0.020166 | 0 | 0 |  | 1 | TRUE | wye
36 | LV_1362-24_0_3_load_60 | 57 | 0.0044843 | 0.0011239 | 0 | 0 |  | 1 | TRUE | wye
37 | LV_1362-24_0_3_load_47 | 58 | 0.00094073 | 0.00023577 | 0 | 0 |  | 1 | TRUE | wye
38 | LV_1362-24_0_3_load_55 | 59 | 0.00090191 | 0.00022604 | 0 | 0 |  | 1 | TRUE | wye

## ext_grid
| name | bus | vm_pu | va_degree | slack_weight | in_service
0 |  | 57 | 1 | 0 | 1 | TRUE

## line
| name | std_type | from_bus | to_bus | length_km | r_ohm_per_km | x_ohm_per_km | c_nf_per_km | g_us_per_km | max_i_ka | df | parallel | type | in_service
0 | LV_1362-24_0_3_line_0 |  | 0 | 1 | 0.020887 | 0.125 | 0.08 | 261 | 0 | 0.364 | 1 | 1 | cs | TRUE
1 | LV_1362-24_0_3_line_1 |  | 0 | 2 | 0.00082522 | 0.125 | 0.08 | 261 | 0 | 0.364 | 1 | 1 | cs | TRUE
2 | LV_1362-24_0_3_line_2 |  | 1 | 3 | 0.015144 | 0.125 | 0.08 | 261 | 0 | 0.364 | 1 | 1 | cs | TRUE
3 | LV_1362-24_0_3_line_3 |  | 3 | 4 | 0.011374 | 0.125 | 0.08 | 261 | 0 | 0.364 | 1 | 1 | cs | TRUE
4 | LV_1362-24_0_3_line_4 |  | 3 | 5 | 0.013951 | 0.125 | 0.08 | 261 | 0 | 0.364 | 1 | 1 | cs | TRUE
5 | LV_1362-24_0_3_line_5 |  | 4 | 6 | 0.005188 | 0.125 | 0.08 | 261 | 0 | 0.364 | 1 | 1 | cs | TRUE
6 | LV_1362-24_0_3_line_6 |  | 4 | 7 | 0.029092 | 0.125 | 0.08 | 261 | 0 | 0.364 | 1 | 1 | cs | TRUE
7 | LV_1362-24_0_3_line_7 |  | 5 | 8 | 0.022211 | 0.125 | 0.08 | 261 | 0 | 0.364 | 1 | 1 | cs | TRUE
8 | LV_1362-24_0_3_line_8 |  | 6 | 23 | 0.01942 | 0.125 | 0.08 | 261 | 0 | 0.364 | 1 | 1 | cs | TRUE
9 | LV_1362-24_0_3_line_9 |  | 6 | 18 | 0.028285 | 0.125 | 0.08 | 261 | 0 | 0.364 | 1 | 1 | cs | TRUE
10 | LV_1362-24_0_3_line_10 |  | 7 | 22 | 0.018204 | 0.125 | 0.08 | 261 | 0 | 0.364 | 1 | 1 | cs | TRUE
11 | LV_1362-24_0_3_line_11 |  | 8 | 9 | 0.020338 | 0.125 | 0.08 | 261 | 0 | 0.364 | 1 | 1 | cs | TRUE
12 | LV_1362-24_0_3_line_12 |  | 8 | 10 | 0.016232 | 0.125 | 0.08 | 261 | 0 | 0.364 | 1 | 1 | cs | TRUE
13 | LV_1362-24_0_3_line_13 |  | 9 | 11 | 0.019989 | 0.125 | 0.08 | 261 | 0 | 0.364 | 1 | 1 | cs | TRUE
14 | LV_1362-24_0_3_line_14 |  | 10 | 12 | 0.013806 | 0.125 | 0.08 | 261 | 0 | 0.364 | 1 | 1 | cs | TRUE
15 | LV_1362-24_0_3_line_15 |  | 11 | 17 | 0.0018662 | 0.125 | 0.08 | 261 | 0 | 0.364 | 1 | 1 | cs | TRUE
16 | LV_1362-24_0_3_line_16 |  | 12 | 13 | 0.0092066 | 0.125 | 0.08 | 261 | 0 | 0.364 | 1 | 1 | cs | TRUE
17 | LV_1362-24_0_3_line_17 |  | 14 | 15 | 0.015049 | 0.125 | 0.08 | 261 | 0 | 0.364 | 1 | 1 | cs | TRUE
18 | LV_1362-24_0_3_line_18 |  | 14 | 16 | 0.027647 | 0.125 | 0.08 | 261 | 0 | 0.364 | 1 | 1 | cs | TRUE
19 | LV_1362-24_0_3_line_19 |  | 16 | 19 | 0.06896 | 0.125 | 0.08 | 261 | 0 | 0.364 | 1 | 1 | cs | TRUE
20 | LV_1362-24_0_3_line_20 |  | 17 | 24 | 0.029054 | 0.125 | 0.08 | 261 | 0 | 0.364 | 1 | 1 | cs | TRUE
21 | LV_1362-24_0_3_line_21 |  | 19 | 24 | 0.015808 | 0.125 | 0.08 | 261 | 0 | 0.364 | 1 | 1 | cs | TRUE
22 | LV_1362-24_0_3_line_22 |  | 20 | 21 | 0.031749 | 0.125 | 0.08 | 261 | 0 | 0.364 | 1 | 1 | cs | TRUE
23 | LV_1362-24_0_3_line_23 |  | 20 | 22 | 0.021547 | 0.125 | 0.08 | 261 | 0 | 0.364 | 1 | 1 | cs | TRUE
24 | LV_1362-24_0_3_line_24 |  | 22 | 32 | 0.007338 | 0.125 | 0.08 | 261 | 0 | 0.364 | 1 | 1 | cs | TRUE
25 | LV_1362-24_0_3_line_25 |  | 23 | 50 | 0.00085883 | 0.125 | 0.08 | 261 | 0 | 0.364 | 1 | 1 | cs | TRUE
26 | LV_1362-24_0_3_line_26 |  | 25 | 26 | 0.04446 | 0.125 | 0.08 | 261 | 0 | 0.364 | 1 | 3 | cs | TRUE
27 | LV_1362-24_0_3_line_27 |  | 25 | 27 | 0.015983 | 0.125 | 0.08 | 261 | 0 | 0.364 | 1 | 3 | cs | TRUE
28 | LV_1362-24_0_3_line_28 |  | 26 | 28 | 0.015606 | 0.125 | 0.08 | 261 | 0 | 0.364 | 1 | 2 | cs | TRUE
29 | LV_1362-24_0_3_line_29 |  | 27 | 29 | 0.037406 | 0.125 | 0.08 | 261 | 0 | 0.364 | 1 | 1 | cs | TRUE
30 | LV_1362-24_0_3_line_30 |  | 27 | 30 | 0.048408 | 0.125 | 0.08 | 261 | 0 | 0.364 | 1 | 1 | cs | TRUE
31 | LV_1362-24_0_3_line_31 |  | 27 | 31 | 0.45186 | 0.125 | 0.08 | 261 | 0 | 0.364 | 1 | 3 | cs | TRUE
32 | LV_1362-24_0_3_line_32 |  | 28 | 32 | 0.052255 | 0.125 | 0.08 | 261 | 0 | 0.364 | 1 | 2 | cs | TRUE
33 | LV_1362-24_0_3_line_33 |  | 28 | 33 | 0.022134 | 0.125 | 0.08 | 261 | 0 | 0.364 | 1 | 1 | cs | TRUE
34 | LV_1362-24_0_3_line_34 |  | 29 | 34 | 0.030198 | 0.125 | 0.08 | 261 | 0 | 0.364 | 1 | 1 | cs | TRUE
35 | LV_1362-24_0_3_line_35 |  | 31 | 35 | 0.017395 | 0.125 | 0.08 | 261 | 0 | 0.364 | 1 | 3 | cs | TRUE
36 | LV_1362-24_0_3_line_36 |  | 31 | 36 | 0.089731 | 0.125 | 0.08 | 261 | 0 | 0.364 | 1 | 1 | cs | TRUE
37 | LV_1362-24_0_3_line_37 |  | 32 | 37 | 0.024932 | 0.125 | 0.08 | 261 | 0 | 0.364 | 1 | 1 | cs | TRUE
38 | LV_1362-24_0_3_line_38 |  | 33 | 38 | 0.04898 | 0.125 | 0.08 | 261 | 0 | 0.364 | 1 | 1 | cs | TRUE
39 | LV_1362-24_0_3_line_39 |  | 35 | 44 | 0.035476 | 0.125 | 0.08 | 261 | 0 | 0.364 | 1 | 3 | cs | TRUE
40 | LV_1362-24_0_3_line_40 |  | 35 | 45 | 0.032334 | 0.125 | 0.08 | 261 | 0 | 0.364 | 1 | 1 | cs | TRUE
41 | LV_1362-24_0_3_line_41 |  | 36 | 47 | 0.084389 | 0.125 | 0.08 | 261 | 0 | 0.364 | 1 | 1 | cs | TRUE
42 | LV_1362-24_0_3_line_42 |  | 39 | 40 | 0.039611 | 0.125 | 0.08 | 261 | 0 | 0.364 | 1 | 1 | cs | TRUE
43 | LV_1362-24_0_3_line_43 |  | 39 | 41 | 0.049904 | 0.125 | 0.08 | 261 | 0 | 0.364 | 1 | 1 | cs | TRUE
44 | LV_1362-24_0_3_line_44 |  | 39 | 42 | 0.051835 | 0.125 | 0.08 | 261 | 0 | 0.364 | 1 | 1 | cs | TRUE
45 | LV_1362-24_0_3_line_45 |  | 40 | 43 | 0.058227 | 0.125 | 0.08 | 261 | 0 | 0.364 | 1 | 1 | cs | TRUE
46 | LV_1362-24_0_3_line_46 |  | 41 | 53 | 0.0071617 | 0.125 | 0.08 | 261 | 0 | 0.364 | 1 | 1 | cs | TRUE
47 | LV_1362-24_0_3_line_47 |  | 42 | 54 | 0.0088905 | 0.125 | 0.08 | 261 | 0 | 0.364 | 1 | 1 | cs | TRUE
48 | LV_1362-24_0_3_line_48 |  | 43 | 51 | 0.01044 | 0.125 | 0.08 | 261 | 0 | 0.364 | 1 | 1 | cs | TRUE
49 | LV_1362-24_0_3_line_49 |  | 44 | 56 | 0.041717 | 0.125 | 0.08 | 261 | 0 | 0.364 | 1 | 1 | cs | TRUE
50 | LV_1362-24_0_3_line_50 |  | 44 | 57 | 0.014843 | 0.125 | 0.08 | 261 | 0 | 0.364 | 1 | 3 | cs | TRUE
51 | LV_1362-24_0_3_line_51 |  | 45 | 55 | 0.0017843 | 0.125 | 0.08 | 261 | 0 | 0.364 | 1 | 1 | cs | TRUE
52 | LV_1362-24_0_3_line_52 |  | 46 | 47 | 0.02837 | 0.125 | 0.08 | 261 | 0 | 0.364 | 1 | 1 | cs | TRUE
53 | LV_1362-24_0_3_line_53 |  | 46 | 48 | 0.032362 | 0.125 | 0.08 | 261 | 0 | 0.364 | 1 | 1 | cs | TRUE
54 | LV_1362-24_0_3_line_54 |  | 47 | 49 | 0.029629 | 0.125 | 0.08 | 261 | 0 | 0.364 | 1 | 1 | cs | TRUE
55 | LV_1362-24_0_3_line_55 |  | 48 | 58 | 0.044132 | 0.125 | 0.08 | 261 | 0 | 0.364 | 1 | 1 | cs | TRUE
56 | LV_1362-24_0_3_line_56 |  | 49 | 54 | 0.0090307 | 0.125 | 0.08 | 261 | 0 | 0.364 | 1 | 1 | cs | TRUE
57 | LV_1362-24_0_3_line_57 |  | 51 | 52 | 0.040042 | 0.125 | 0.08 | 261 | 0 | 0.364 | 1 | 1 | cs | TRUE
58 | LV_1362-24_0_3_line_58 |  | 52 | 59 | 0.0013193 | 0.125 | 0.08 | 261 | 0 | 0.364 | 1 | 1 | cs | TRUE

## trafo
| name | std_type | hv_bus | lv_bus | sn_mva | vn_hv_kv | vn_lv_kv | vk_percent | vkr_percent | pfe_kw | i0_percent | shift_degree | tap_side | tap_neutral | tap_min | tap_max | tap_step_percent | tap_step_degree | tap_pos | tap_phase_shifter | parallel | df | in_service
0 | LV_1362-24_0_3_trafo_60 | 0.63 MVA 20/0.4 kV | 60 | 57 | 0.63 | 20 | 0.4 | 6 | 1.206 | 1.65 | 0.2619 | 150 | hv | 0 | -2 | 2 | 2.5 | 0 | 0 | FALSE | 1 | 1 | TRUE

## line_geodata
| x0 | y0 | x1 | y1 | x2 | y2 | x3 | y3 | x4 | y4 | x5 | y5 | x6 | y6 | x7 | y7 | x8 | y8 | x9 | y9 | x10 | y10 | x11 | y11 | x12 | y12
0 | 2683835.753 | 1212102.0568 | 2683831.4693 | 1212122.5
1 | 2683835.753 | 1212102.0568 | 2683835.9222 | 1212101.2491
2 | 2683828.3634 | 1212137.3221 | 2683831.4693 | 1212122.5
3 | 2683817.2687 | 1212134.6756 | 2683828.3634 | 1212137.3221
4 | 2683828.3634 | 1212137.3221 | 2683841.8788 | 1212140.7807
5 | 2683817.2687 | 1212134.6756 | 2683816.2625 | 1212139.7648
6 | 2683817.2687 | 1212134.6756 | 2683788.9694 | 1212127.9313
7 | 2683863.3962 | 1212146.287 | 2683841.8788 | 1212140.7807
8 | 2683816.2625 | 1212139.7648 | 2683812.5077 | 1212158.8188
9 | 2683816.2625 | 1212139.7648 | 2683843.6892 | 1212146.6799
10 | 2683771.2611 | 1212123.711 | 2683788.9694 | 1212127.9313
11 | 2683863.3962 | 1212146.287 | 2683866.3143 | 1212139.2456 | 2683876.9737 | 1212132.3132
12 | 2683863.3962 | 1212146.287 | 2683874.147 | 1212149.0733 | 2683872.9598 | 1212154.0599
13 | 2683876.9737 | 1212132.3132 | 2683893.7306 | 1212121.4152
14 | 2683872.9598 | 1212154.0599 | 2683878.1142 | 1212155.5 | 2683880.5492 | 1212157.958 | 2683881.2458 | 1212161.3701 | 2683881.0725 | 1212162.8908
15 | 2683893.7306 | 1212121.4152 | 2683895.295 | 1212120.3977
16 | 2683881.0725 | 1212162.8908 | 2683877.4603 | 1212170.1114 | 2683877.0878 | 1212171.1813
17 | 2684017.3552 | 1212055.4493 | 2684026.0844 | 1212043.1753
18 | 2684017.3552 | 1212055.4493 | 2683999.7368 | 1212061.7053 | 2683991.1115 | 1212059.0599
19 | 2683991.1115 | 1212059.0599 | 2683961.0551 | 1212079.806 | 2683933.0567 | 1212096.1888
20 | 2683919.6495 | 1212104.555 | 2683898.577 | 1212118.2633 | 2683895.295 | 1212120.3977
21 | 2683933.0567 | 1212096.1888 | 2683927.619 | 1212099.3705 | 2683919.6495 | 1212104.555
22 | 2683753.6588 | 1212123.9863 | 2683784.4447 | 1212131.7455
23 | 2683771.2611 | 1212123.711 | 2683754.846 | 1212119.5334 | 2683753.6588 | 1212123.9863
24 | 2683771.9185 | 1212116.4044 | 2683771.2611 | 1212123.711
25 | 2683812.3416 | 1212159.6614 | 2683812.5077 | 1212158.8188
26 | 2683724.5547 | 1212030.7958 | 2683739.9333 | 1212043.0072 | 2683760.1804 | 1212057.368
27 | 2683712.0379 | 1212020.8568 | 2683724.5547 | 1212030.7958
28 | 2683772.9099 | 1212066.3966 | 2683760.1804 | 1212057.368
29 | 2683712.0379 | 1212020.8568 | 2683677.4664 | 1212006.5735 | 2683677.4664 | 1212006.5735
30 | 2683712.0379 | 1212020.8568 | 2683708.1309 | 1212024.7267 | 2683677.6737 | 1212054.9516
31 | 2683712.0379 | 1212020.8568 | 2683755.2412 | 1211978.3576 | 2683813.8285 | 1211915.0834 | 2683889.7861 | 1211835.2321 | 2683904.5489 | 1211819.1847 | 2683912.5283 | 1211808.8902 | 2683900.3691 | 1211795.9886 | 2683898.1154 | 1211793.5997 | 2683857.1718 | 1211817.3619 | 2683814.3188 | 1211833.7259 | 2683794.0446 | 1211835.887 | 2683773.4172 | 1211837.7763 | 2683773.8003 | 1211842.4181
32 | 2683771.9185 | 1212116.4044 | 2683769.0011 | 1212109.3365 | 2683765.1027 | 1212093.1379 | 2683765.4387 | 1212089.2289 | 2683770.4705 | 1212074.5233 | 2683772.9099 | 1212066.3966
33 | 2683772.9099 | 1212066.3966 | 2683776.2421 | 1212055.3028 | 2683786.4044 | 1212052.4679
34 | 2683687.5221 | 1211978.099 | 2683677.4664 | 1212006.5735
35 | 2683775.2438 | 1211859.7497 | 2683773.8003 | 1211842.4181
36 | 2683773.8003 | 1211842.4181 | 2683766.0293 | 1211842.7648 | 2683691.636 | 1211838.9182 | 2683684.1813 | 1211839.1844
37 | 2683771.9185 | 1212116.4044 | 2683777.5358 | 1212108.1556 | 2683787.8854 | 1212097.3272
38 | 2683823.3887 | 1212022.0433 | 2683810.9258 | 1212038.3233 | 2683790.7746 | 1212051.2487 | 2683786.4044 | 1212052.4679
39 | 2683775.2438 | 1211859.7497 | 2683770.3674 | 1211867.7087 | 2683765.3992 | 1211878.4126 | 2683760.0073 | 1211891.7011
40 | 2683775.2438 | 1211859.7497 | 2683779.1602 | 1211873.0578 | 2683795.5796 | 1211881.4975
41 | 2683601.6145 | 1211853.8213 | 2683631.2649 | 1211844.6642 | 2683654.0933 | 1211840.2592 | 2683684.1813 | 1211839.1844
42 | 2683475.8248 | 1211886.1254 | 2683478.0528 | 1211891.9827 | 2683494.3204 | 1211884.5054 | 2683503.9908 | 1211881.4721 | 2683507.4297 | 1211885.5118
43 | 2683507.4297 | 1211885.5118 | 2683519.2564 | 1211899.4198 | 2683542.2888 | 1211916.7647 | 2683544.4485 | 1211918.5695
44 | 2683507.4297 | 1211885.5118 | 2683523.7232 | 1211879.447 | 2683556.4283 | 1211868.6225
45 | 2683475.8248 | 1211886.1254 | 2683472.0061 | 1211876.0988 | 2683461.0616 | 1211857.2445 | 2683444.9994 | 1211854.3846 | 2683437.4155 | 1211848.8599
46 | 2683549.9439 | 1211923.1619 | 2683544.4485 | 1211918.5695
47 | 2683556.4283 | 1211868.6225 | 2683564.8685 | 1211865.829
48 | 2683428.6353 | 1211843.2373 | 2683433.9041 | 1211846.3019 | 2683437.4155 | 1211848.8599
49 | 2683760.0073 | 1211891.7011 | 2683720.9337 | 1211877.0867
50 | 2683760.0073 | 1211891.7011 | 2683756.4818 | 1211900.8687 | 2683754.673 | 1211905.5529
51 | 2683797.1666 | 1211882.3132 | 2683795.5796 | 1211881.4975
52 | 2683601.6145 | 1211853.8213 | 2683600.1524 | 1211851.3325 | 2683610.0289 | 1211848.2355 | 2683616.9287 | 1211846.0753 | 2683611.7078 | 1211840.1427
53 | 2683611.7078 | 1211840.1427 | 2683608.8803 | 1211836.9343 | 2683588.6728 | 1211824.0538 | 2683585.2316 | 1211821.7843
54 | 2683601.6145 | 1211853.8213 | 2683594.593 | 1211855.991 | 2683573.4418 | 1211862.9915
55 | 2683585.2316 | 1211821.7843 | 2683553.1716 | 1211800.6412 | 2683548.7879 | 1211796.9542
56 | 2683573.4418 | 1211862.9915 | 2683564.8685 | 1211865.829
57 | 2683428.6353 | 1211843.2373 | 2683433.878 | 1211833.5043 | 2683435.6493 | 1211804.5716
58 | 2683435.7299 | 1211803.2548 | 2683435.6493 | 1211804.5716

## bus_geodata
| x | y | coords
0 | 2683835.753 | 1212102.0568
1 | 2683831.4693 | 1212122.5
2 | 2683835.9222 | 1212101.2491
3 | 2683828.3634 | 1212137.3221
4 | 2683817.2687 | 1212134.6756
5 | 2683841.8788 | 1212140.7807
6 | 2683816.2625 | 1212139.7648
7 | 2683788.9694 | 1212127.9313
8 | 2683863.3962 | 1212146.287
9 | 2683876.9737 | 1212132.3132
10 | 2683872.9598 | 1212154.0599
11 | 2683893.7306 | 1212121.4152
12 | 2683881.0725 | 1212162.8908
13 | 2683877.0878 | 1212171.1813
14 | 2684017.3552 | 1212055.4493
15 | 2684026.0844 | 1212043.1753
16 | 2683991.1115 | 1212059.0599
17 | 2683895.2951 | 1212120.3977
18 | 2683843.6892 | 1212146.6799
19 | 2683933.0567 | 1212096.1888
20 | 2683753.6588 | 1212123.9863
21 | 2683784.4447 | 1212131.7455
22 | 2683771.2611 | 1212123.711
23 | 2683812.5077 | 1212158.8188
24 | 2683919.6495 | 1212104.555
25 | 2683724.5547 | 1212030.7958
26 | 2683760.1804 | 1212057.368
27 | 2683712.0379 | 1212020.8568
28 | 2683772.9099 | 1212066.3966
29 | 2683677.4664 | 1212006.5735
30 | 2683677.6737 | 1212054.9516
31 | 2683773.8003 | 1211842.4181
32 | 2683771.9185 | 1212116.4044
33 | 2683786.4044 | 1212052.4679
34 | 2683687.5221 | 1211978.099
35 | 2683775.2438 | 1211859.7497
36 | 2683684.1813 | 1211839.1844
37 | 2683787.8854 | 1212097.3272
38 | 2683823.3887 | 1212022.0433
39 | 2683507.4297 | 1211885.5118
40 | 2683475.8248 | 1211886.1254
41 | 2683544.4485 | 1211918.5695
42 | 2683556.4283 | 1211868.6225
43 | 2683437.4155 | 1211848.8599
44 | 2683760.0073 | 1211891.7011
45 | 2683795.5796 | 1211881.4975
46 | 2683611.7078 | 1211840.1427
47 | 2683601.6145 | 1211853.8213
48 | 2683585.2316 | 1211821.7843
49 | 2683573.4418 | 1211862.9915
50 | 2683812.3416 | 1212159.6614
51 | 2683428.6353 | 1211843.2373
52 | 2683435.6493 | 1211804.5716
53 | 2683549.9439 | 1211923.1619
54 | 2683564.8685 | 1211865.829
55 | 2683797.1666 | 1211882.3132
56 | 2683720.9337 | 1211877.0867
57 | 2683754.673 | 1211905.5529
58 | 2683548.7879 | 1211796.9542
59 | 2683435.7299 | 1211803.2548
60 | 2683760.0073 | 1211891.7011

## line_std_types
| c_nf_per_km | r_ohm_per_km | x_ohm_per_km | max_i_ka | type | q_mm2 | alpha | voltage_rating
NAYY 4x50 SE | 210 | 0.642 | 0.083 | 0.142 | cs | 50 | 0.00403 | LV
NAYY 4x120 SE | 264 | 0.225 | 0.08 | 0.242 | cs | 120 | 0.00403 | LV
NAYY 4x150 SE | 261 | 0.208 | 0.08 | 0.27 | cs | 150 | 0.00403 | LV
NA2XS2Y 1x95 RM/25 12/20 kV | 216 | 0.313 | 0.132 | 0.252 | cs | 95 | 0.00403 | MV
NA2XS2Y 1x185 RM/25 12/20 kV | 273 | 0.161 | 0.117 | 0.362 | cs | 185 | 0.00403 | MV
NA2XS2Y 1x240 RM/25 12/20 kV | 304 | 0.122 | 0.112 | 0.421 | cs | 240 | 0.00403 | MV
NA2XS2Y 1x95 RM/25 6/10 kV | 315 | 0.313 | 0.123 | 0.249 | cs | 95 | 0.00403 | MV
NA2XS2Y 1x185 RM/25 6/10 kV | 406 | 0.161 | 0.11 | 0.358 | cs | 185 | 0.00403 | MV
NA2XS2Y 1x240 RM/25 6/10 kV | 456 | 0.122 | 0.105 | 0.416 | cs | 240 | 0.00403 | MV
NA2XS2Y 1x150 RM/25 12/20 kV | 250 | 0.206 | 0.116 | 0.319 | cs | 150 | 0.00403 | MV
NA2XS2Y 1x120 RM/25 12/20 kV | 230 | 0.253 | 0.119 | 0.283 | cs | 120 | 0.00403 | MV
NA2XS2Y 1x70 RM/25 12/20 kV | 190 | 0.443 | 0.132 | 0.22 | cs | 70 | 0.00403 | MV
NA2XS2Y 1x150 RM/25 6/10 kV | 360 | 0.206 | 0.11 | 0.315 | cs | 150 | 0.00403 | MV
NA2XS2Y 1x120 RM/25 6/10 kV | 340 | 0.253 | 0.113 | 0.28 | cs | 120 | 0.00403 | MV
NA2XS2Y 1x70 RM/25 6/10 kV | 280 | 0.443 | 0.123 | 0.217 | cs | 70 | 0.00403 | MV
N2XS(FL)2Y 1x120 RM/35 64/110 kV | 112 | 0.153 | 0.166 | 0.366 | cs | 120 | 0.00393 | HV
N2XS(FL)2Y 1x185 RM/35 64/110 kV | 125 | 0.099 | 0.156 | 0.457 | cs | 185 | 0.00393 | HV
N2XS(FL)2Y 1x240 RM/35 64/110 kV | 135 | 0.075 | 0.149 | 0.526 | cs | 240 | 0.00393 | HV
N2XS(FL)2Y 1x300 RM/35 64/110 kV | 144 | 0.06 | 0.144 | 0.588 | cs | 300 | 0.00393 | HV
15-AL1/3-ST1A 0.4 | 11 | 1.8769 | 0.35 | 0.105 | ol | 16 | 0.00403 | LV
24-AL1/4-ST1A 0.4 | 11.25 | 1.2012 | 0.335 | 0.14 | ol | 24 | 0.00403 | LV
48-AL1/8-ST1A 0.4 | 12.2 | 0.5939 | 0.3 | 0.21 | ol | 48 | 0.00403 | LV
94-AL1/15-ST1A 0.4 | 13.2 | 0.306 | 0.29 | 0.35 | ol | 94 | 0.00403 | LV
34-AL1/6-ST1A 10.0 | 9.7 | 0.8342 | 0.36 | 0.17 | ol | 34 | 0.00403 | MV
48-AL1/8-ST1A 10.0 | 10.1 | 0.5939 | 0.35 | 0.21 | ol | 48 | 0.00403 | MV
70-AL1/11-ST1A 10.0 | 10.4 | 0.4132 | 0.339 | 0.29 | ol | 70 | 0.00403 | MV
94-AL1/15-ST1A 10.0 | 10.75 | 0.306 | 0.33 | 0.35 | ol | 94 | 0.00403 | MV
122-AL1/20-ST1A 10.0 | 11.1 | 0.2376 | 0.323 | 0.41 | ol | 122 | 0.00403 | MV
149-AL1/24-ST1A 10.0 | 11.25 | 0.194 | 0.315 | 0.47 | ol | 149 | 0.00403 | MV
34-AL1/6-ST1A 20.0 | 9.15 | 0.8342 | 0.382 | 0.17 | ol | 34 | 0.00403 | MV
48-AL1/8-ST1A 20.0 | 9.5 | 0.5939 | 0.372 | 0.21 | ol | 48 | 0.00403 | MV
70-AL1/11-ST1A 20.0 | 9.7 | 0.4132 | 0.36 | 0.29 | ol | 70 | 0.00403 | MV
94-AL1/15-ST1A 20.0 | 10 | 0.306 | 0.35 | 0.35 | ol | 94 | 0.00403 | MV
122-AL1/20-ST1A 20.0 | 10.3 | 0.2376 | 0.344 | 0.41 | ol | 122 | 0.00403 | MV
149-AL1/24-ST1A 20.0 | 10.5 | 0.194 | 0.337 | 0.47 | ol | 149 | 0.00403 | MV
184-AL1/30-ST1A 20.0 | 10.75 | 0.1571 | 0.33 | 0.535 | ol | 184 | 0.00403 | MV
243-AL1/39-ST1A 20.0 | 11 | 0.1188 | 0.32 | 0.645 | ol | 243 | 0.00403 | MV
48-AL1/8-ST1A 110.0 | 8 | 0.5939 | 0.46 | 0.21 | ol | 48 | 0.00403 | HV
70-AL1/11-ST1A 110.0 | 8.4 | 0.4132 | 0.45 | 0.29 | ol | 70 | 0.00403 | HV
94-AL1/15-ST1A 110.0 | 8.65 | 0.306 | 0.44 | 0.35 | ol | 94 | 0.00403 | HV
122-AL1/20-ST1A 110.0 | 8.5 | 0.2376 | 0.43 | 0.41 | ol | 122 | 0.00403 | HV
149-AL1/24-ST1A 110.0 | 8.75 | 0.194 | 0.41 | 0.47 | ol | 149 | 0.00403 | HV
184-AL1/30-ST1A 110.0 | 8.8 | 0.1571 | 0.4 | 0.535 | ol | 184 | 0.00403 | HV
243-AL1/39-ST1A 110.0 | 9 | 0.1188 | 0.39 | 0.645 | ol | 243 | 0.00403 | HV
305-AL1/39-ST1A 110.0 | 9.2 | 0.0949 | 0.38 | 0.74 | ol | 305 | 0.00403 | HV
490-AL1/64-ST1A 110.0 | 9.75 | 0.059 | 0.37 | 0.96 | ol | 490 | 0.00403 | HV
679-AL1/86-ST1A 110.0 | 9.95 | 0.042 | 0.36 | 1.15 | ol | 679 | 0.00403 | HV
490-AL1/64-ST1A 220.0 | 10 | 0.059 | 0.285 | 0.96 | ol | 490 | 0.00403 | HV
679-AL1/86-ST1A 220.0 | 11.7 | 0.042 | 0.275 | 1.15 | ol | 679 | 0.00403 | HV
490-AL1/64-ST1A 380.0 | 11 | 0.059 | 0.253 | 0.96 | ol | 490 | 0.00403 | HV
679-AL1/86-ST1A 380.0 | 14.6 | 0.042 | 0.25 | 1.15 | ol | 679 | 0.00403 | HV

## trafo_std_types
| i0_percent | pfe_kw | vkr_percent | sn_mva | vn_lv_kv | vn_hv_kv | vk_percent | shift_degree | vector_group | tap_side | tap_neutral | tap_min | tap_max | tap_step_degree | tap_step_percent | tap_phase_shifter
160 MVA 380/110 kV | 0.06 | 60 | 0.25 | 160 | 110 | 380 | 12.2 | 0 | Yy0 | hv | 0 | -9 | 9 | 0 | 1.5 | FALSE
100 MVA 220/110 kV | 0.06 | 55 | 0.26 | 100 | 110 | 220 | 12 | 0 | Yy0 | hv | 0 | -9 | 9 | 0 | 1.5 | FALSE
63 MVA 110/20 kV | 0.04 | 22 | 0.32 | 63 | 20 | 110 | 18 | 150 | YNd5 | hv | 0 | -9 | 9 | 0 | 1.5 | FALSE
40 MVA 110/20 kV | 0.05 | 18 | 0.34 | 40 | 20 | 110 | 16.2 | 150 | YNd5 | hv | 0 | -9 | 9 | 0 | 1.5 | FALSE
25 MVA 110/20 kV | 0.07 | 14 | 0.41 | 25 | 20 | 110 | 12 | 150 | YNd5 | hv | 0 | -9 | 9 | 0 | 1.5 | FALSE
63 MVA 110/10 kV | 0.04 | 22 | 0.32 | 63 | 10 | 110 | 18 | 150 | YNd5 | hv | 0 | -9 | 9 | 0 | 1.5 | FALSE
40 MVA 110/10 kV | 0.05 | 18 | 0.34 | 40 | 10 | 110 | 16.2 | 150 | YNd5 | hv | 0 | -9 | 9 | 0 | 1.5 | FALSE
25 MVA 110/10 kV | 0.07 | 14 | 0.41 | 25 | 10 | 110 | 12 | 150 | YNd5 | hv | 0 | -9 | 9 | 0 | 1.5 | FALSE
0.25 MVA 20/0.4 kV | 0.32 | 0.8 | 1.44 | 0.25 | 0.4 | 20 | 6 | 150 | Yzn5 | hv | 0 | -2 | 2 | 0 | 2.5 | FALSE
0.4 MVA 20/0.4 kV | 0.3375 | 1.35 | 1.425 | 0.4 | 0.4 | 20 | 6 | 150 | Dyn5 | hv | 0 | -2 | 2 | 0 | 2.5 | FALSE
0.63 MVA 20/0.4 kV | 0.2619 | 1.65 | 1.206 | 0.63 | 0.4 | 20 | 6 | 150 | Dyn5 | hv | 0 | -2 | 2 | 0 | 2.5 | FALSE
0.25 MVA 10/0.4 kV | 0.24 | 0.6 | 1.2 | 0.25 | 0.4 | 10 | 4 | 150 | Dyn5 | hv | 0 | -2 | 2 | 0 | 2.5 | FALSE
0.4 MVA 10/0.4 kV | 0.2375 | 0.95 | 1.325 | 0.4 | 0.4 | 10 | 4 | 150 | Dyn5 | hv | 0 | -2 | 2 | 0 | 2.5 | FALSE
0.63 MVA 10/0.4 kV | 0.1873 | 1.18 | 1.0794 | 0.63 | 0.4 | 10 | 4 | 150 | Dyn5 | hv | 0 | -2 | 2 | 0 | 2.5 | FALSE

## trafo3w_std_types
| sn_hv_mva | sn_mv_mva | sn_lv_mva | vn_hv_kv | vn_mv_kv | vn_lv_kv | vk_hv_percent | vk_mv_percent | vk_lv_percent | vkr_hv_percent | vkr_mv_percent | vkr_lv_percent | pfe_kw | i0_percent | shift_mv_degree | shift_lv_degree | vector_group | tap_side | tap_neutral | tap_min | tap_max | tap_step_percent
63/25/38 MVA 110/20/10 kV | 63 | 25 | 38 | 110 | 20 | 10 | 10.4 | 10.4 | 10.4 | 0.28 | 0.32 | 0.35 | 35 | 0.89 | 0 | 0 | YN0yn0yn0 | hv | 0 | -10 | 10 | 1.2
63/25/38 MVA 110/10/10 kV | 63 | 25 | 38 | 110 | 10 | 10 | 10.4 | 10.4 | 10.4 | 0.28 | 0.32 | 0.35 | 35 | 0.89 | 0 | 0 | YN0yn0yn0 | hv | 0 | -10 | 10 | 1.2

## fuse_std_types
| fuse_type | i_rated_a | t_avg | t_min | t_total | x_avg | x_min | x_total
HV 100A | HV 100A | 100 | 0 | [10.0, 3.64, 0.854, 0.281, 0.1, 0.0531, 0.022, 0.01] | [10.0, 4.267, 1.21, 0.403, 0.1, 0.058, 0.022, 0.01] | 0 | [300.0, 350.0, 450.0, 550.0, 700.0, 850.0, 1200.0, 1752.0] | [600.0, 700.0, 900.0, 1150.0, 1665.0, 2000.0, 3000.0, 4313.0]
HV 10A | HV 10A | 10 | 0 | [10.0, 1675.0, 0.344, 0.156, 0.1, 0.0417, 0.0171, 0.01] | [10.0, 1.3, 0.3, 0.155, 0.1, 0.0555, 0.023, 0.01] | 0 | [30.0, 32.0, 35.0, 37.0, 39.0, 50.0, 70.0, 88.0] | [60.0, 70.0, 80.0, 87.0, 94.0, 110.0, 150.0, 216.0]
HV 125A | HV 125A | 125 | 0 | [10.0, 1.82, 0.344, 0.1, 0.0467, 0.0269, 0.01] | [10.0, 2.478, 0.426, 0.1, 0.0427, 0.0211, 0.01] | 0 | [375.0, 500.0, 700.0, 925.0, 1200.0, 1500.0, 2341.0] | [750.0, 1000.0, 1500.0, 2200.0, 3000.0, 4000.0, 5765.0]
HV 160A | HV 160A | 160 | 0 | [10.0, 4.15, 1.03, 0.198, 0.1, 0.051, 0.0172, 0.01] | [10.0, 2.3, 0.734, 0.274, 0.1, 0.046, 0.0177, 0.01] | 0 | [480.0, 550.0, 700.0, 1000.0, 1260.0, 1600.0, 2500.0, 3227.0] | [960.0, 1300.0, 1700.0, 2200.0, 2996.0, 4000.0, 6000.0, 7946.0]
HV 16A | HV 16A | 16 | 0 | [10.0, 0.352, 0.164, 0.1, 0.0649, 0.0342, 0.01] | [10.0, 2.34, 0.722, 0.181, 0.1, 0.055, 0.0296, 0.01] | 0 | [48.0, 60.0, 65.0, 71.0, 80.0, 100.0, 162.0] | [96.0, 110.0, 125.0, 150.0, 168.0, 200.0, 250.0, 398.0]
HV 200A | HV 200A | 200 | 0 | [10.0, 4.267, 1.21, 0.403, 0.1, 0.058, 0.022, 0.01] | [10.0, 3.73, 1.654, 0.328, 0.1, 0.0531, 0.019, 0.01] | 0 | [600.0, 700.0, 900.0, 1150.0, 1665.0, 2000.0, 3000.0, 4313.0] | [1200.0, 1500.0, 1800.0, 2700.0, 3960.0, 5000.0, 7500.0, 10620.0]
HV 20A | HV 20A | 20 | 0 | [10.0, 1.3, 0.3, 0.155, 0.1, 0.0555, 0.023, 0.01] | [10.0, 1.3, 0.161, 0.1, 0.0611, 0.0399, 0.0141, 0.01] | 0 | [60.0, 70.0, 80.0, 87.0, 94.0, 110.0, 150.0, 216.0] | [120.0, 150.0, 200.0, 223.0, 260.0, 300.0, 450.0, 532.0]
HV 25A | HV 25A | 25 | 0 | [10.0, 2.512, 0.833, 0.299, 0.1, 0.0372, 0.0223, 0.01] | [10.0, 3.125, 0.597, 0.198, 0.1, 0.0378, 0.022, 0.01] | 0 | [75.0, 82.0, 90.0, 100.0, 124.0, 170.0, 200.0, 289.0] | [150.0, 170.0, 210.0, 250.0, 294.0, 400.0, 500.0, 711.0]
HV 31.5A | HV 31.5A | 31.5 | 0 | [10.0, 2.34, 0.722, 0.181, 0.1, 0.055, 0.0296, 0.01] | [10.0, 2.84, 0.368, 0.164, 0.1, 0.0621, 0.0378, 0.0195, 0.01] | 0 | [95.0, 110.0, 125.0, 150.0, 165.0, 200.0, 250.0, 390.0] | [189.0, 220.0, 300.0, 350.0, 393.0, 450.0, 530.0, 700.0, 960.0]
HV 40A | HV 40A | 40 | 0 | [10.0, 1.3, 0.161, 0.1, 0.0611, 0.0399, 0.0141, 0.01] | [10.0, 2.05, 0.369, 0.198, 0.1, 0.051, 0.0298, 0.01] | 0 | [120.0, 150.0, 200.0, 223.0, 260.0, 300.0, 450.0, 532.0] | [240.0, 300.0, 400.0, 450.0, 530.0, 650.0, 800.0, 1311.0]
HV 50A | HV 50A | 50 | 0 | [10.0, 3.215, 0.597, 0.198, 0.1, 0.0378, 0.022, 0.01] | [10.0, 3.64, 0.854, 0.281, 0.1, 0.0531, 0.022, 0.01] | 0 | [150.0, 170.0, 210.0, 250.0, 294.0, 400.0, 500.0, 711.0] | [300.0, 350.0, 450.0, 550.0, 700.0, 850.0, 1200.0, 1752.0]
HV 6.3A | HV 6.3A | 6.3 | 0 | [10.0, 1.39, 0.344, 0.168, 0.1, 0.056, 0.0263, 0.01] | [10.0, 1.711, 0.516, 0.198, 0.1, 0.0634, 0.0303, 0.01] | 0 | [19.0, 19.5, 20.4, 20.8, 22.0, 25.0, 32.0, 48.0] | [38.0, 40.0, 43.0, 48.0, 53.0, 60.0, 75.0, 118.0]
HV 63A | HV 63A | 63 | 0 | [10.0, 2.84, 0.368, 0.164, 0.1, 0.0621, 0.0378, 0.0195, 0.01] | [10.0, 1.82, 0.344, 0.1, 0.0467, 0.0269, 0.01] | 0 | [189.0, 220.0, 300.0, 350.0, 393.0, 450.0, 530.0, 700.0, 961.0] | [378.0, 500.0, 700.0, 934.0, 1200.0, 1500.0, 2366.0]
HV 80A | HV 80A | 80 | 0 | [10.0, 2.05, 0.369, 0.198, 0.1, 0.051, 0.0298, 0.01] | [10.0, 4.15, 1.03, 0.198, 0.1, 0.051, 0.0172, 0.01] | 0 | [240.0, 300.0, 400.0, 450.0, 530.0, 650.0, 800.0, 1311.0] | [480.0, 550.0, 700.0, 1000.0, 1260.0, 1600.0, 2500.0, 3227.0]
Siemens NH-1-100 | Siemens NH-1-100 | 100 | [5400.0, 2000.0, 400.0, 20.0, 1.0, 0.2, 0.012, 0.004] | 0 | 0 | [150.0, 190.0, 250.0, 430.0, 900.0, 1250.0, 2700.0, 3600.0] | 0 | 0
Siemens NH-1-125 | Siemens NH-1-125 | 125 | [4800.0, 120.0, 7.0, 0.1, 0.004] | 0 | 0 | [180.0, 400.0, 740.0, 2000.0, 4250.0] | 0 | 0
Siemens NH-1-16 | Siemens NH-1-16 | 16 | [4000.0, 400.0, 2.0, 0.1, 0.04, 0.01] | 0 | 0 | [26.0, 35.0, 75.0, 150.0, 200.0, 300.0] | 0 | 0
Siemens NH-1-160 | Siemens NH-1-160 | 160 | [4800.0, 120.0, 7.0, 0.1, 0.004] | 0 | 0 | [210.0, 500.0, 900.0, 2300.0, 5000.0] | 0 | 0
Siemens NH-1-25 | Siemens NH-1-25 | 25 | [4000.0, 1000.0, 10.0, 0.2, 0.02, 0.01] | 0 | 0 | [40.0, 50.0, 100.0, 210.0, 400.0, 500.0] | 0 | 0
Siemens NH-1-50 | Siemens NH-1-50 | 50 | [4000.0, 40.0, 4.0, 1.0, 0.02, 0.01] | 0 | 0 | [86.0, 200.0, 300.0, 400.0, 1000.0, 1280.0] | 0 | 0
Siemens NH-1-63 | Siemens NH-1-63 | 63 | [4000.0, 100.0, 10.0, 2.0, 0.04, 0.01] | 0 | 0 | [100.0, 200.0, 300.0, 400.0, 1000.0, 1500.0] | 0 | 0
Siemens NH-1-80 | Siemens NH-1-80 | 80 | [4800.0, 120.0, 7.0, 0.1, 0.01] | 0 | 0 | [150.58, 250.0, 450.0, 1150.0, 2470.0] | 0 | 0
Siemens NH-2-1000 | Siemens NH-2-1000 | 1000 | [4800.0, 120.0, 7.0, 0.1, 0.004] | 0 | 0 | [1900.0, 3500.0, 8400.0, 24000.0, 52000.0] | 0 | 0
Siemens NH-2-200 | Siemens NH-2-200 | 200 | [4800.0, 120.0, 7.0, 0.1, 0.004] | 0 | 0 | [280.0, 650.0, 1200.0, 3000.0, 7000.0] | 0 | 0
Siemens NH-2-224 | Siemens NH-2-224 | 224 | [4800.0, 120.0, 7.0, 0.2, 0.04, 0.004] | 0 | 0 | [400.0, 750.0, 1453.0, 3025.0, 4315.0, 7600.0] | 0 | 0
Siemens NH-2-250 | Siemens NH-2-250 | 250 | [4800.0, 120.0, 7.0, 0.1, 0.004] | 0 | 0 | [450.0, 800.0, 1650.0, 4000.0, 8500.0] | 0 | 0
Siemens NH-2-315 | Siemens NH-2-315 | 315 | [4800.0, 120.0, 7.0, 0.1, 0.004] | 0 | 0 | [550.0, 920.0, 1900.0, 5000.0, 11000.0] | 0 | 0
Siemens NH-2-355 | Siemens NH-2-355 | 355 | [4800.0, 120.0, 6.0, 0.1, 0.004] | 0 | 0 | [650.0, 1116.27, 2350.0, 5840.0, 12790.0] | 0 | 0
Siemens NH-2-400 | Siemens NH-2-400 | 400 | [4800.0, 120.0, 7.0, 0.1, 0.004] | 0 | 0 | [720.0, 1350.0, 2800.0, 6500.0, 15000.0] | 0 | 0
Siemens NH-2-425 | Siemens NH-2-425 | 425 | [4800.0, 120.0, 7.0, 0.1, 0.004] | 0 | 0 | [850.0, 1500.0, 3050.0, 7500.0, 16500.0] | 0 | 0
Siemens NH-2-630 | Siemens NH-2-630 | 630 | [4800.0, 120.0, 7.0, 0.1, 0.004] | 0 | 0 | [1200.0, 2000.0, 4800.0, 12000.0, 26000.0] | 0 | 0

## res_bus
| vm_pu | va_degree | p_mw | q_mvar
0 | 0.97281 | -0.52373 | 0.0027771 | 0.000696
1 | 0.97291 | -0.52168 | 0.0028881 | 0.00072382
2 | 0.97281 | -0.52377 | 0.0025475 | 0.00063845
3 | 0.97303 | -0.51939 | 0 | 0
4 | 0.97345 | -0.5111 | 0 | 0
5 | 0.97262 | -0.52747 | 0.0031036 | 0.00077784
6 | 0.97342 | -0.51171 | 0 | 0
7 | 0.9747 | -0.48644 | 0.0030351 | 0.00076068
8 | 0.97203 | -0.53907 | 0 | 0
9 | 0.97154 | -0.54882 | 0.0056676 | 0.0014204
10 | 0.972 | -0.53977 | 0 | 0
11 | 0.97116 | -0.55633 | 0.0082672 | 0.002072
12 | 0.97197 | -0.54036 | 0 | 0
13 | 0.97195 | -0.54076 | 0.0023376 | 0.00058587
14 | 0.97063 | -0.5668 | 0 | 0
15 | 0.97059 | -0.5676 | 0.0028499 | 0.00071424
16 | 0.97071 | -0.56534 | 0 | 0
17 | 0.97114 | -0.55674 | 0.0051394 | 0.0012881
18 | 0.97338 | -0.51253 | 0.0015682 | 0.00039302
19 | 0.97089 | -0.56171 | 0.0014308 | 0.00035859
20 | 0.97547 | -0.47141 | 0 | 0
21 | 0.97536 | -0.47345 | 0.0035074 | 0.00087904
22 | 0.97554 | -0.47003 | 0 | 0
23 | 0.97333 | -0.51347 | 0.001909 | 0.00047845
24 | 0.97095 | -0.56045 | 0.0026275 | 0.00065851
25 | 0.9787 | -0.408 | 0.0042461 | 0.0010642
26 | 0.97775 | -0.42675 | 0.0024502 | 0.00061408
27 | 0.97907 | -0.40086 | 0 | 0
28 | 0.97726 | -0.43628 | 0 | 0
29 | 0.97754 | -0.43083 | 0.018908 | 0.0047387
30 | 0.97885 | -0.40514 | 0.0048609 | 0.0012183
31 | 0.99625 | -0.070976 | 0 | 0
32 | 0.9759 | -0.46295 | 0 | 0
33 | 0.97703 | -0.44078 | 0.0034361 | 0.00086117
34 | 0.97684 | -0.44466 | 0.025085 | 0.0062868
35 | 0.997 | -0.056743 | 0 | 0
36 | 0.99483 | -0.098261 | 0.0082191 | 0.0020599
37 | 0.97582 | -0.4644 | 0.003166 | 0.00079348
38 | 0.97668 | -0.44766 | 0.0076934 | 0.0019281
39 | 0.99347 | -0.12467 | 0 | 0
40 | 0.9934 | -0.12599 | 0 | 0
41 | 0.99323 | -0.12924 | 0.0041484 | 0.0010397
42 | 0.99381 | -0.11818 | 0.00028863 | 7.2337e-05
43 | 0.9933 | -0.12793 | 0.00017462 | 4.3765e-05
44 | 0.99886 | -0.021605 | 0 | 0
45 | 0.99612 | -0.073705 | 0.0020534 | 0.00051464
46 | 0.9941 | -0.11239 | 0 | 0
47 | 0.99414 | -0.11175 | 0 | 0
48 | 0.99407 | -0.11312 | 0.00033753 | 8.4592e-05
49 | 0.99393 | -0.11582 | 0.00020009 | 5.0147e-05
50 | 0.97333 | -0.51352 | 0.0030134 | 0.00075524
51 | 0.99329 | -0.12824 | 0 | 0
52 | 0.99322 | -0.12945 | 0.0008085 | 0.00020263
53 | 0.99323 | -0.12937 | 0.0010433 | 0.00026147
54 | 0.99387 | -0.11703 | 0.00021027 | 5.2698e-05
55 | 0.99608 | -0.074577 | 0.027837 | 0.0069766
56 | 0.9958 | -0.080425 | 0.080464 | 0.020166
57 | 1 | 0 | -0.25516 | -0.064809
58 | 0.99403 | -0.11385 | 0.00094073 | 0.00023577
59 | 0.99322 | -0.12948 | 0.00090191 | 0.00022604
60 | 0.99998 | 149.9956 | 0 | 0

## res_line
| p_from_mw | q_from_mvar | p_to_mw | q_to_mvar | pl_mw | ql_mvar | i_from_ka | i_to_ka | i_ka | vm_from_pu | va_from_degree | vm_to_pu | va_to_degree | loading_percent
0 | -0.0053245 | -0.0013344 | 0.0053251 | 0.0013345 | 5.1955e-07 | 7.3159e-08 | 0.0081444 | 0.0081444 | 0.0081444 | 0.97281 | -0.52373 | 0.97291 | -0.52168 | 2.2375
1 | 0.0025475 | 0.00063845 | -0.0025475 | -0.00063845 | 4.6986e-09 | -7.2385e-09 | 0.0038966 | 0.0038966 | 0.0038966 | 0.97281 | -0.52373 | 0.97281 | -0.52377 | 1.0705
2 | -0.0082131 | -0.0020583 | 0.008214 | 0.0020587 | 8.9609e-07 | 3.8541e-07 | 0.012562 | 0.012561 | 0.012562 | 0.97291 | -0.52168 | 0.97303 | -0.51939 | 3.451
3 | -0.039688 | -0.0099628 | 0.039703 | 0.0099727 | 1.5714e-05 | 9.9159e-06 | 0.060698 | 0.060698 | 0.060698 | 0.97303 | -0.51939 | 0.97345 | -0.5111 | 16.6754
4 | 0.031474 | 0.007904 | -0.031461 | -0.0078964 | 1.2122e-05 | 7.5851e-06 | 0.048137 | 0.048137 | 0.048137 | 0.97303 | -0.51939 | 0.97262 | -0.52747 | 13.2245
5 | 0.0064913 | 0.0016265 | -0.0064911 | -0.0016264 | 1.9155e-07 | 5.8094e-08 | 0.0099225 | 0.0099225 | 0.0099225 | 0.97345 | -0.5111 | 0.97342 | -0.51171 | 2.726
6 | -0.046195 | -0.011599 | 0.046249 | 0.011634 | 5.4409e-05 | 3.4459e-05 | 0.070621 | 0.070621 | 0.070621 | 0.97345 | -0.5111 | 0.9747 | -0.48644 | 19.4013
7 | 0.028358 | 0.0071186 | -0.028342 | -0.0071088 | 1.568e-05 | 9.7598e-06 | 0.043389 | 0.043389 | 0.043389 | 0.97262 | -0.52747 | 0.97203 | -0.53907 | 11.92
8 | 0.0049229 | 0.0012337 | -0.0049225 | -0.0012337 | 4.1242e-07 | 2.2556e-08 | 0.0075253 | 0.0075254 | 0.0075254 | 0.97342 | -0.51171 | 0.97333 | -0.51347 | 2.0674
9 | 0.0015682 | 0.00039271 | -0.0015682 | -0.00039302 | 6.0956e-08 | -3.1259e-07 | 0.0023972 | 0.0023973 | 0.0023973 | 0.97342 | -0.51171 | 0.97338 | -0.51253 | 0.6586
10 | -0.049284 | -0.012394 | 0.049323 | 0.012419 | 3.866e-05 | 2.4515e-05 | 0.075254 | 0.075254 | 0.075254 | 0.9747 | -0.48644 | 0.97554 | -0.47003 | 20.6742
11 | 0.026004 | 0.0065233 | -0.025992 | -0.0065159 | 1.2087e-05 | 7.4838e-06 | 0.03981 | 0.03981 | 0.03981 | 0.97203 | -0.53907 | 0.97154 | -0.54882 | 10.9369
12 | 0.0023378 | 0.0005855 | -0.0023378 | -0.00058565 | 7.7957e-08 | -1.5131e-07 | 0.0035787 | 0.0035787 | 0.0035787 | 0.97203 | -0.53907 | 0.972 | -0.53977 | 0.98317
13 | 0.020325 | 0.0050954 | -0.020317 | -0.005091 | 7.264e-06 | 4.4015e-06 | 0.03113 | 0.03113 | 0.03113 | 0.97154 | -0.54882 | 0.97116 | -0.55633 | 8.5522
14 | 0.0023378 | 0.00058565 | -0.0023377 | -0.00058578 | 6.6308e-08 | -1.2868e-07 | 0.0035787 | 0.0035788 | 0.0035788 | 0.972 | -0.53977 | 0.97197 | -0.54036 | 0.98319
15 | 0.01205 | 0.0030191 | -0.01205 | -0.0030189 | 2.3855e-07 | 1.2958e-07 | 0.018463 | 0.018463 | 0.018463 | 0.97116 | -0.55633 | 0.97114 | -0.55674 | 5.0722
16 | 0.0023377 | 0.00058578 | -0.0023376 | -0.00058587 | 4.4219e-08 | -8.5805e-08 | 0.0035788 | 0.0035788 | 0.0035788 | 0.97197 | -0.54036 | 0.97195 | -0.54076 | 0.9832
17 | 0.00285 | 0.00071412 | -0.0028499 | -0.00071424 | 1.0773e-07 | -1.1705e-07 | 0.0043691 | 0.0043691 | 0.0043691 | 0.97063 | -0.5668 | 0.97059 | -0.5676 | 1.2003
18 | -0.00285 | -0.00071412 | 0.0028502 | 0.00071391 | 1.979e-07 | -2.1509e-07 | 0.0043691 | 0.0043689 | 0.0043691 | 0.97063 | -0.5668 | 0.97071 | -0.56534 | 1.2003
19 | -0.0028502 | -0.00071391 | 0.0028507 | 0.00071337 | 4.9357e-07 | -5.3676e-07 | 0.0043689 | 0.0043686 | 0.0043689 | 0.97071 | -0.56534 | 0.97089 | -0.56171 | 1.2003
20 | 0.0069104 | 0.0017309 | -0.0069092 | -0.0017304 | 1.2214e-06 | 4.223e-07 | 0.010588 | 0.010588 | 0.010588 | 0.97114 | -0.55674 | 0.97095 | -0.56045 | 2.9088
21 | -0.0042814 | -0.001072 | 0.0042817 | 0.0010719 | 2.5521e-07 | -3.2166e-08 | 0.0065615 | 0.0065614 | 0.0065615 | 0.97089 | -0.56171 | 0.97095 | -0.56045 | 1.8026
22 | 0.0035078 | 0.00087887 | -0.0035074 | -0.00087904 | 3.4088e-07 | -1.7813e-07 | 0.0053508 | 0.0053509 | 0.0053509 | 0.97547 | -0.47141 | 0.97536 | -0.47345 | 1.47
23 | -0.0035078 | -0.00087887 | 0.003508 | 0.00087875 | 2.3134e-07 | -1.2094e-07 | 0.0053508 | 0.0053507 | 0.0053508 | 0.97547 | -0.47141 | 0.97554 | -0.47003 | 1.47
24 | -0.052831 | -0.013298 | 0.052849 | 0.013309 | 1.7878e-05 | 1.1351e-05 | 0.080605 | 0.080605 | 0.080605 | 0.97554 | -0.47003 | 0.9759 | -0.46295 | 22.1442
25 | 0.0030134 | 0.00075523 | -0.0030134 | -0.00075524 | 6.8353e-09 | -6.2998e-09 | 0.0046069 | 0.0046069 | 0.0046069 | 0.97333 | -0.51347 | 0.97333 | -0.51352 | 1.2656
26 | 0.069764 | 0.01761 | -0.069702 | -0.017572 | 6.2579e-05 | 3.8376e-05 | 0.10611 | 0.10611 | 0.10611 | 0.9787 | -0.408 | 0.97775 | -0.42675 | 9.7175
27 | -0.07401 | -0.018674 | 0.074036 | 0.01869 | 2.5317e-05 | 1.56e-05 | 0.11257 | 0.11257 | 0.11257 | 0.9787 | -0.408 | 0.97907 | -0.40086 | 10.3086
28 | 0.067251 | 0.016957 | -0.067221 | -0.016938 | 3.0675e-05 | 1.9241e-05 | 0.10239 | 0.10239 | 0.10239 | 0.97775 | -0.42675 | 0.97726 | -0.43628 | 14.064
29 | 0.044072 | 0.011076 | -0.044009 | -0.011036 | 6.2954e-05 | 3.9821e-05 | 0.066993 | 0.066993 | 0.066993 | 0.97907 | -0.40086 | 0.97754 | -0.43083 | 18.4046
30 | 0.0048619 | 0.0012183 | -0.0048609 | -0.0012183 | 9.9119e-07 | 2.572e-08 | 0.0073892 | 0.0073894 | 0.0073894 | 0.97907 | -0.40086 | 0.97885 | -0.40514 | 2.0301
31 | -0.12297 | -0.030984 | 0.12494 | 0.03223 | 0.001974 | 0.001246 | 0.18695 | 0.18695 | 0.18695 | 0.97907 | -0.40086 | 0.99625 | -0.070976 | 17.1201
32 | 0.056086 | 0.014147 | -0.056015 | -0.014102 | 7.1511e-05 | 4.4459e-05 | 0.085432 | 0.085433 | 0.085433 | 0.97726 | -0.43628 | 0.9759 | -0.46295 | 11.7352
33 | 0.011134 | 0.0027916 | -0.011132 | -0.0027903 | 2.3858e-06 | 1.2497e-06 | 0.016954 | 0.016954 | 0.016954 | 0.97726 | -0.43628 | 0.97703 | -0.44078 | 4.6577
34 | 0.025101 | 0.006297 | -0.025085 | -0.0062868 | 1.6535e-05 | 1.0204e-05 | 0.038211 | 0.038212 | 0.038212 | 0.97754 | -0.43083 | 0.97684 | -0.44466 | 10.4977
35 | -0.14225 | -0.036573 | 0.14235 | 0.036635 | 9.8462e-05 | 6.2336e-05 | 0.2128 | 0.2128 | 0.2128 | 0.99625 | -0.070976 | 0.997 | -0.056743 | 19.487
36 | 0.017307 | 0.0043435 | -0.017285 | -0.0043303 | 2.249e-05 | 1.3227e-05 | 0.025853 | 0.025853 | 0.025853 | 0.99625 | -0.070976 | 0.99483 | -0.098261 | 7.1025
37 | 0.0031663 | 0.00079331 | -0.003166 | -0.00079348 | 2.1791e-07 | -1.7203e-07 | 0.0048277 | 0.0048278 | 0.0048278 | 0.9759 | -0.46295 | 0.97582 | -0.4644 | 1.3263
38 | 0.0076959 | 0.0019291 | -0.0076934 | -0.0019281 | 2.5234e-06 | 1.0018e-06 | 0.011721 | 0.011721 | 0.011721 | 0.97703 | -0.44078 | 0.97668 | -0.44766 | 3.2201
39 | -0.17227 | -0.044142 | 0.17256 | 0.044329 | 0.00029391 | 0.00018671 | 0.25745 | 0.25745 | 0.25745 | 0.997 | -0.056743 | 0.99886 | -0.021605 | 23.5759
40 | 0.029916 | 0.007507 | -0.029892 | -0.007492 | 2.4176e-05 | 1.5051e-05 | 0.044652 | 0.044652 | 0.044652 | 0.997 | -0.056743 | 0.99612 | -0.073705 | 12.2671
41 | 0.0090659 | 0.0022704 | -0.0090601 | -0.0022678 | 5.8187e-06 | 2.629e-06 | 0.01356 | 0.01356 | 0.01356 | 0.99483 | -0.098261 | 0.99414 | -0.11175 | 3.7253
42 | 0.0018854 | 0.00047076 | -0.0018853 | -0.0004712 | 1.1842e-07 | -4.3708e-07 | 0.0028234 | 0.0028236 | 0.0028236 | 0.99347 | -0.12467 | 0.9934 | -0.12599 | 0.77571
43 | 0.0051928 | 0.0013011 | -0.0051916 | -0.0013011 | 1.1321e-06 | 7.8494e-08 | 0.0077776 | 0.0077778 | 0.0077778 | 0.99347 | -0.12467 | 0.99323 | -0.12924 | 2.1368
44 | -0.0070782 | -0.0017719 | 0.0070804 | 0.0017726 | 2.1845e-06 | 7.2663e-07 | 0.010601 | 0.010601 | 0.010601 | 0.99347 | -0.12467 | 0.99381 | -0.11818 | 2.9124
45 | 0.0018853 | 0.0004712 | -0.0018852 | -0.00047184 | 1.741e-07 | -6.4236e-07 | 0.0028236 | 0.0028238 | 0.0028238 | 0.9934 | -0.12599 | 0.9933 | -0.12793 | 0.77578
46 | 0.0010433 | 0.00026138 | -0.0010433 | -0.00026147 | 6.5609e-09 | -8.849e-08 | 0.001563 | 0.001563 | 0.001563 | 0.99323 | -0.12924 | 0.99323 | -0.12937 | 0.4294
47 | -0.007369 | -0.001845 | 0.0073694 | 0.0018451 | 4.0582e-07 | 1.4452e-07 | 0.011033 | 0.011033 | 0.011033 | 0.99381 | -0.11818 | 0.99387 | -0.11703 | 3.031
48 | 0.0017105 | 0.00042808 | -0.0017105 | -0.0004282 | 2.5702e-08 | -1.1868e-07 | 0.0025622 | 0.0025623 | 0.0025623 | 0.9933 | -0.12793 | 0.99329 | -0.12824 | 0.70393
49 | 0.08069 | 0.02031 | -0.080464 | -0.020166 | 0.00022616 | 0.0001442 | 0.12024 | 0.12024 | 0.12024 | 0.99886 | -0.021605 | 0.9958 | -0.080425 | 33.0321
50 | -0.25325 | -0.06464 | 0.25351 | 0.064808 | 0.00026467 | 0.0001688 | 0.37768 | 0.37768 | 0.37768 | 0.99886 | -0.021605 | 1 | 0 | 34.5865
51 | 0.027838 | 0.0069773 | -0.027837 | -0.0069766 | 1.1571e-06 | 7.1732e-07 | 0.041585 | 0.041585 | 0.041585 | 0.99612 | -0.073705 | 0.99608 | -0.074577 | 11.4245
52 | -0.0012783 | -0.00031942 | 0.0012784 | 0.00031908 | 3.8936e-08 | -3.4291e-07 | 0.0019131 | 0.001913 | 0.0019131 | 0.9941 | -0.11239 | 0.99414 | -0.11175 | 0.52558
53 | 0.0012783 | 0.00031942 | -0.0012783 | -0.00031981 | 4.4421e-08 | -3.9113e-07 | 0.0019131 | 0.0019133 | 0.0019133 | 0.9941 | -0.11239 | 0.99407 | -0.11312 | 0.52562
54 | 0.0077817 | 0.0019487 | -0.0077802 | -0.0019481 | 1.5072e-06 | 5.8055e-07 | 0.011647 | 0.011647 | 0.011647 | 0.99414 | -0.11175 | 0.99393 | -0.11582 | 3.1998
55 | 0.00094077 | 0.00023522 | -0.00094073 | -0.00023577 | 3.2815e-08 | -5.5111e-07 | 0.001408 | 0.0014082 | 0.0014082 | 0.99407 | -0.11312 | 0.99403 | -0.11385 | 0.38688
56 | 0.0075801 | 0.001898 | -0.0075797 | -0.0018978 | 4.3608e-07 | 1.6206e-07 | 0.011348 | 0.011348 | 0.011348 | 0.99393 | -0.11582 | 0.99387 | -0.11703 | 3.1175
57 | 0.0017105 | 0.0004282 | -0.0017104 | -0.00042865 | 9.8591e-08 | -4.5516e-07 | 0.0025623 | 0.0025625 | 0.0025625 | 0.99329 | -0.12824 | 0.99322 | -0.12945 | 0.70398
58 | 0.00090191 | 0.00022602 | -0.00090191 | -0.00022604 | 9.0329e-10 | -1.6496e-08 | 0.0013512 | 0.0013512 | 0.0013512 | 0.99322 | -0.12945 | 0.99322 | -0.12948 | 0.37121

## res_trafo
| p_hv_mw | q_hv_mvar | p_lv_mw | q_lv_mvar | pl_mw | ql_mvar | i_hv_ka | i_lv_ka | vm_hv_pu | va_hv_degree | vm_lv_pu | va_lv_degree | loading_percent
0 | -1.2729e-15 | -1.3162e-15 | 0.00165 | 1.2699e-07 | 0.00165 | 1.2699e-07 | 5.2857e-17 | 0.0023815 | 0.99998 | 149.9956 | 1 | 0 | 0.2619

## res_ext_grid
| p_mw | q_mvar
0 | 0.25965 | 0.065932

## res_load
| p_mw | q_mvar
0 | 0.0027771 | 0.000696
1 | 0.0028881 | 0.00072382
2 | 0.0025475 | 0.00063845
3 | 0.0031036 | 0.00077784
4 | 0.0030351 | 0.00076068
5 | 0.0056676 | 0.0014204
6 | 0.0082672 | 0.002072
7 | 0.0023376 | 0.00058587
8 | 0.0028499 | 0.00071424
9 | 0.0051394 | 0.0012881
10 | 0.0015682 | 0.00039302
11 | 0.0014308 | 0.00035859
12 | 0.0035074 | 0.00087904
13 | 0.001909 | 0.00047845
14 | 0.0026275 | 0.00065851
15 | 0.0042461 | 0.0010642
16 | 0.0024502 | 0.00061408
17 | 0.018908 | 0.0047387
18 | 0.0048609 | 0.0012183
19 | 0.0034361 | 0.00086117
20 | 0.025085 | 0.0062868
21 | 0.0082191 | 0.0020599
22 | 0.003166 | 0.00079348
23 | 0.0076934 | 0.0019281
24 | 0.0041484 | 0.0010397
25 | 0.00028863 | 7.2337e-05
26 | 0.00017462 | 4.3765e-05
27 | 0.0020534 | 0.00051464
28 | 0.00033753 | 8.4592e-05
29 | 0.00020009 | 5.0147e-05
30 | 0.0030134 | 0.00075524
31 | 0.0008085 | 0.00020263
32 | 0.0010433 | 0.00026147
33 | 0.00021027 | 5.2698e-05
34 | 0.027837 | 0.0069766
35 | 0.080464 | 0.020166
36 | 0.0044843 | 0.0011239
37 | 0.00094073 | 0.00023577
38 | 0.00090191 | 0.00022604

## dtypes
| element | column | dtype
0 | bus | name | object
1 | bus | vn_kv | float64
2 | bus | type | object
3 | bus | zone | object
4 | bus | in_service | bool
5 | load | name | object
6 | load | bus | uint32
7 | load | p_mw | float64
8 | load | q_mvar | float64
9 | load | const_z_percent | float64
10 | load | const_i_percent | float64
11 | load | sn_mva | float64
12 | load | scaling | float64
13 | load | in_service | bool
14 | load | type | object
15 | ext_grid | name | object
16 | ext_grid | bus | uint32
17 | ext_grid | vm_pu | float64
18 | ext_grid | va_degree | float64
19 | ext_grid | slack_weight | float64
20 | ext_grid | in_service | bool
21 | line | name | object
22 | line | std_type | object
23 | line | from_bus | uint32
24 | line | to_bus | uint32
25 | line | length_km | float64
26 | line | r_ohm_per_km | float64
27 | line | x_ohm_per_km | float64
28 | line | c_nf_per_km | float64
29 | line | g_us_per_km | float64
30 | line | max_i_ka | float64
31 | line | df | float64
32 | line | parallel | uint32
33 | line | type | object
34 | line | in_service | bool
35 | trafo | name | object
36 | trafo | std_type | object
37 | trafo | hv_bus | uint32
38 | trafo | lv_bus | uint32
39 | trafo | sn_mva | float64
40 | trafo | vn_hv_kv | float64
41 | trafo | vn_lv_kv | float64
42 | trafo | vk_percent | float64
43 | trafo | vkr_percent | float64
44 | trafo | pfe_kw | float64
45 | trafo | i0_percent | float64
46 | trafo | shift_degree | float64
47 | trafo | tap_side | object
48 | trafo | tap_neutral | int32
49 | trafo | tap_min | int32
50 | trafo | tap_max | int32
51 | trafo | tap_step_percent | float64
52 | trafo | tap_step_degree | float64
53 | trafo | tap_pos | int32
54 | trafo | tap_phase_shifter | bool
55 | trafo | parallel | uint32
56 | trafo | df | float64
57 | trafo | in_service | bool
58 | line_geodata | coords | object
59 | bus_geodata | x | float64
60 | bus_geodata | y | float64
61 | bus_geodata | coords | object
62 | res_bus | vm_pu | float64
63 | res_bus | va_degree | float64
64 | res_bus | p_mw | float64
65 | res_bus | q_mvar | float64
66 | res_line | p_from_mw | float64
67 | res_line | q_from_mvar | float64
68 | res_line | p_to_mw | float64
69 | res_line | q_to_mvar | float64
70 | res_line | pl_mw | float64
71 | res_line | ql_mvar | float64
72 | res_line | i_from_ka | float64
73 | res_line | i_to_ka | float64
74 | res_line | i_ka | float64
75 | res_line | vm_from_pu | float64
76 | res_line | va_from_degree | float64
77 | res_line | vm_to_pu | float64
78 | res_line | va_to_degree | float64
79 | res_line | loading_percent | float64
80 | res_trafo | p_hv_mw | float64
81 | res_trafo | q_hv_mvar | float64
82 | res_trafo | p_lv_mw | float64
83 | res_trafo | q_lv_mvar | float64
84 | res_trafo | pl_mw | float64
85 | res_trafo | ql_mvar | float64
86 | res_trafo | i_hv_ka | float64
87 | res_trafo | i_lv_ka | float64
88 | res_trafo | vm_hv_pu | float64
89 | res_trafo | va_hv_degree | float64
90 | res_trafo | vm_lv_pu | float64
91 | res_trafo | va_lv_degree | float64
92 | res_trafo | loading_percent | float64
93 | res_ext_grid | p_mw | float64
94 | res_ext_grid | q_mvar | float64
95 | res_load | p_mw | float64
96 | res_load | q_mvar | float64

## parameters
| version | format_version | converged | OPF_converged | name | f_hz | sn_mva
0 | 2.14.6 | 2.14.0 | TRUE | FALSE |  | 50 | 1