## bus
| name | vn_kv | type | zone | in_service
0 | bus_LV_1362-28_0_3_node_0 | 0.4 | n |  | TRUE
1 | bus_LV_1362-28_0_3_node_2 | 0.4 | n |  | TRUE
2 | bus_LV_1362-28_0_3_node_5 | 0.4 | n |  | TRUE
3 | bus_LV_1362-28_0_3_node_3 | 0.4 | n |  | TRUE
4 | bus_LV_1362-28_0_3_node_36 | 0.4 | n |  | TRUE
5 | bus_LV_1362-28_0_3_node_4 | 0.4 | n |  | TRUE
6 | bus_LV_1362-28_0_3_node_35 | 0.4 | n |  | TRUE
7 | bus_LV_1362-28_0_3_node_48 | 0.4 | n |  | TRUE
8 | bus_LV_1362-28_0_3_node_18 | 0.4 | n |  | TRUE
9 | bus_LV_1362-28_0_3_node_6 | 0.4 | n |  | TRUE
10 | bus_LV_1362-28_0_3_node_7 | 0.4 | n |  | TRUE
11 | bus_LV_1362-28_0_3_node_8 | 0.4 | n |  | TRUE
12 | bus_LV_1362-28_0_3_node_9 | 0.4 | n |  | TRUE
13 | bus_LV_1362-28_0_3_node_10 | 0.4 | n |  | TRUE
14 | bus_LV_1362-28_0_3_node_11 | 0.4 | n |  | TRUE
15 | bus_LV_1362-28_0_3_node_26 | 0.4 | n |  | TRUE
16 | bus_LV_1362-28_0_3_node_45 | 0.4 | n |  | TRUE
17 | bus_LV_1362-28_0_3_node_44 | 0.4 | n |  | TRUE
18 | bus_LV_1362-28_0_3_node_46 | 0.4 | n |  | TRUE
19 | bus_LV_1362-28_0_3_node_14 | 0.4 | n |  | TRUE
20 | bus_LV_1362-28_0_3_node_12 | 0.4 | n |  | TRUE
21 | bus_LV_1362-28_0_3_node_13 | 0.4 | n |  | TRUE
22 | bus_LV_1362-28_0_3_node_54 | 0.4 | n |  | TRUE
23 | bus_LV_1362-28_0_3_node_53 | 0.4 | n |  | TRUE
24 | bus_LV_1362-28_0_3_node_47 | 0.4 | n |  | TRUE
25 | bus_LV_1362-28_0_3_node_15 | 0.4 | n |  | TRUE
26 | bus_LV_1362-28_0_3_node_16 | 0.4 | n |  | TRUE
27 | bus_LV_1362-28_0_3_node_43 | 0.4 | n |  | TRUE
28 | bus_LV_1362-28_0_3_node_17 | 0.4 | n |  | TRUE
29 | bus_LV_1362-28_0_3_node_42 | 0.4 | n |  | TRUE
30 | bus_LV_1362-28_0_3_node_19 | 0.4 | n |  | TRUE
31 | bus_LV_1362-28_0_3_node_41 | 0.4 | n |  | TRUE
32 | bus_LV_1362-28_0_3_node_25 | 0.4 | n |  | TRUE
33 | bus_LV_1362-28_0_3_node_34 | 0.4 | n |  | TRUE
34 | bus_LV_1362-28_0_3_node_33 | 0.4 | n |  | TRUE
35 | bus_LV_1362-28_0_3_node_21 | 0.4 | n |  | TRUE
36 | bus_LV_1362-28_0_3_node_56 | 0.4 | n |  | TRUE
37 | bus_LV_1362-28_0_3_node_22 | 0.4 | n |  | TRUE
38 | bus_LV_1362-28_0_3_node_51 | 0.4 | n |  | TRUE
39 | bus_LV_1362-28_0_3_node_52 | 0.4 | n |  | TRUE
40 | bus_LV_1362-28_0_3_node_27 | 0.4 | n |  | TRUE
41 | bus_LV_1362-28_0_3_node_39 | 0.4 | n |  | TRUE
42 | bus_LV_1362-28_0_3_node_50 | 0.4 | n |  | TRUE
43 | bus_LV_1362-28_0_3_node_28 | 0.4 | n |  | TRUE
44 | bus_LV_1362-28_0_3_node_29 | 0.4 | n |  | TRUE
45 | bus_LV_1362-28_0_3_node_30 | 0.4 | n |  | TRUE
46 | bus_LV_1362-28_0_3_node_32 | 0.4 | n |  | TRUE
47 | bus_LV_1362-28_0_3_node_31 | 0.4 | n |  | TRUE
48 | bus_LV_1362-28_0_3_node_37 | 0.4 | n |  | TRUE
49 | bus_LV_1362-28_0_3_node_55 | 0.4 | n |  | TRUE
50 | bus_LV_1362-28_0_3_node_49 | 0.4 | n |  | TRUE
51 | bus_LV_1362-28_0_3_node_38 | 0.4 | n |  | TRUE
52 | bus_LV_1362-28_0_3_node_40 | 0.4 | n |  | TRUE
53 | bus_MV_1_0_node_129 | 20 | n |  | TRUE

## load
| name | bus | p_mw | q_mvar | const_z_percent | const_i_percent | sn_mva | scaling | in_service | type
0 | LV_1362-28_0_3_load_0 | 0 | 0.01129 | 0.0028295 | 0 | 0 |  | 1 | TRUE | wye
1 | LV_1362-28_0_3_load_5 | 2 | 0.0020689 | 0.00051852 | 0 | 0 |  | 1 | TRUE | wye
2 | LV_1362-28_0_3_load_36 | 4 | 0.0021768 | 0.00054555 | 0 | 0 |  | 1 | TRUE | wye
3 | LV_1362-28_0_3_load_35 | 6 | 0.0089683 | 0.0022477 | 0 | 0 |  | 1 | TRUE | wye
4 | LV_1362-28_0_3_load_48 | 7 | 0.027993 | 0.0070156 | 0 | 0 |  | 1 | TRUE | wye
5 | LV_1362-28_0_3_load_6 | 9 | 0.0035755 | 0.0008961 | 0 | 0 |  | 1 | TRUE | wye
6 | LV_1362-28_0_3_load_7 | 10 | 0.017316 | 0.0043398 | 0 | 0 |  | 1 | TRUE | wye
7 | LV_1362-28_0_3_load_11 | 14 | 0.0043394 | 0.0010876 | 0 | 0 |  | 1 | TRUE | wye
8 | LV_1362-28_0_3_load_26 | 15 | 0.0091113 | 0.0022835 | 0 | 0 |  | 1 | TRUE | wye
9 | LV_1362-28_0_3_load_44 | 17 | 0.018314 | 0.00459 | 0 | 0 |  | 1 | TRUE | wye
10 | LV_1362-28_0_3_load_46 | 18 | 0.010304 | 0.0025824 | 0 | 0 |  | 1 | TRUE | wye
11 | LV_1362-28_0_3_load_12 | 20 | 0.0092268 | 0.0023124 | 0 | 0 |  | 1 | TRUE | wye
12 | LV_1362-28_0_3_load_54 | 22 | 0.010842 | 0.0027172 | 0 | 0 |  | 1 | TRUE | wye
13 | LV_1362-28_0_3_load_53 | 23 | 0.017901 | 0.0044865 | 0 | 0 |  | 1 | TRUE | wye
14 | LV_1362-28_0_3_load_47 | 24 | 0.0027204 | 0.00068179 | 0 | 0 |  | 1 | TRUE | wye
15 | LV_1362-28_0_3_load_15 | 25 | 0.0047295 | 0.0011853 | 0 | 0 |  | 1 | TRUE | wye
16 | LV_1362-28_0_3_load_43 | 27 | 0.072846 | 0.018257 | 0 | 0 |  | 1 | TRUE | wye
17 | LV_1362-28_0_3_load_42 | 29 | 0.0068319 | 0.0017122 | 0 | 0 |  | 1 | TRUE | wye
18 | LV_1362-28_0_3_load_41 | 31 | 0.0091709 | 0.0022984 | 0 | 0 |  | 1 | TRUE | wye
19 | LV_1362-28_0_3_load_34 | 33 | 0.0027686 | 0.00069388 | 0 | 0 |  | 1 | TRUE | wye
20 | LV_1362-28_0_3_load_33 | 34 | 0.029516 | 0.0073974 | 0 | 0 |  | 1 | TRUE | wye
21 | LV_1362-28_0_3_load_56 | 36 | 0.0097472 | 0.0024429 | 0 | 0 |  | 1 | TRUE | wye
22 | LV_1362-28_0_3_load_52 | 39 | 0.023126 | 0.005796 | 0 | 0 |  | 1 | TRUE | wye
23 | LV_1362-28_0_3_load_27 | 40 | 0.022017 | 0.005518 | 0 | 0 |  | 1 | TRUE | wye
24 | LV_1362-28_0_3_load_39 | 41 | 0.0032229 | 0.00080775 | 0 | 0 |  | 1 | TRUE | wye
25 | LV_1362-28_0_3_load_50 | 42 | 0.0015055 | 0.00037732 | 0 | 0 |  | 1 | TRUE | wye
26 | LV_1362-28_0_3_load_28 | 43 | 0.016142 | 0.0040456 | 0 | 0 |  | 1 | TRUE | wye
27 | LV_1362-28_0_3_load_37 | 48 | 0.009174 | 0.0022992 | 0 | 0 |  | 1 | TRUE | wye
28 | LV_1362-28_0_3_load_55 | 49 | 0.0085955 | 0.0021542 | 0 | 0 |  | 1 | TRUE | wye
29 | LV_1362-28_0_3_load_49 | 50 | 0.0078789 | 0.0019746 | 0 | 0 |  | 1 | TRUE | wye
30 | LV_1362-28_0_3_load_40 | 52 | 0.0059465 | 0.0014903 | 0 | 0 |  | 1 | TRUE | wye

## ext_grid
| name | bus | vm_pu | va_degree | slack_weight | in_service
0 |  | 17 | 1 | 0 | 1 | TRUE

## line
| name | std_type | from_bus | to_bus | length_km | r_ohm_per_km | x_ohm_per_km | c_nf_per_km | g_us_per_km | max_i_ka | df | parallel | type | in_service
0 | LV_1362-28_0_3_line_0 |  | 0 | 1 | 0.015709 | 0.125 | 0.08 | 261 | 0 | 0.364 | 1 | 1 | cs | TRUE
1 | LV_1362-28_0_3_line_1 |  | 1 | 2 | 0.017925 | 0.125 | 0.08 | 261 | 0 | 0.364 | 1 | 1 | cs | TRUE
2 | LV_1362-28_0_3_line_2 |  | 2 | 5 | 0.031042 | 0.125 | 0.08 | 261 | 0 | 0.364 | 1 | 1 | cs | TRUE
3 | LV_1362-28_0_3_line_3 |  | 3 | 4 | 0.010622 | 0.125 | 0.08 | 261 | 0 | 0.364 | 1 | 1 | cs | TRUE
4 | LV_1362-28_0_3_line_4 |  | 3 | 5 | 0.083066 | 0.125 | 0.08 | 261 | 0 | 0.364 | 1 | 1 | cs | TRUE
5 | LV_1362-28_0_3_line_5 |  | 3 | 6 | 0.020823 | 0.125 | 0.08 | 261 | 0 | 0.364 | 1 | 1 | cs | TRUE
6 | LV_1362-28_0_3_line_6 |  | 4 | 7 | 0.0084477 | 0.125 | 0.08 | 261 | 0 | 0.364 | 1 | 1 | cs | TRUE
7 | LV_1362-28_0_3_line_7 |  | 6 | 8 | 0.012522 | 0.125 | 0.08 | 261 | 0 | 0.364 | 1 | 1 | cs | TRUE
8 | LV_1362-28_0_3_line_8 |  | 8 | 32 | 0.041308 | 0.125 | 0.08 | 261 | 0 | 0.364 | 1 | 1 | cs | TRUE
9 | LV_1362-28_0_3_line_9 |  | 8 | 33 | 0.053912 | 0.125 | 0.08 | 261 | 0 | 0.364 | 1 | 1 | cs | TRUE
10 | LV_1362-28_0_3_line_10 |  | 8 | 19 | 0.01105 | 0.125 | 0.08 | 261 | 0 | 0.364 | 1 | 2 | cs | TRUE
11 | LV_1362-28_0_3_line_11 |  | 9 | 10 | 0.0088158 | 0.125 | 0.08 | 261 | 0 | 0.364 | 1 | 3 | cs | TRUE
12 | LV_1362-28_0_3_line_12 |  | 9 | 11 | 0.011426 | 0.125 | 0.08 | 261 | 0 | 0.364 | 1 | 3 | cs | TRUE
13 | LV_1362-28_0_3_line_13 |  | 10 | 12 | 0.026895 | 0.125 | 0.08 | 261 | 0 | 0.364 | 1 | 3 | cs | TRUE
14 | LV_1362-28_0_3_line_14 |  | 11 | 13 | 0.00619 | 0.125 | 0.08 | 261 | 0 | 0.364 | 1 | 3 | cs | TRUE
15 | LV_1362-28_0_3_line_15 |  | 11 | 14 | 0.018242 | 0.125 | 0.08 | 261 | 0 | 0.364 | 1 | 1 | cs | TRUE
16 | LV_1362-28_0_3_line_16 |  | 12 | 15 | 0.01283 | 0.125 | 0.08 | 261 | 0 | 0.364 | 1 | 3 | cs | TRUE
17 | LV_1362-28_0_3_line_17 |  | 13 | 16 | 0.022943 | 0.125 | 0.08 | 261 | 0 | 0.364 | 1 | 1 | cs | TRUE
18 | LV_1362-28_0_3_line_18 |  | 13 | 17 | 0.01993 | 0.125 | 0.08 | 261 | 0 | 0.364 | 1 | 3 | cs | TRUE
19 | LV_1362-28_0_3_line_19 |  | 14 | 18 | 0.003228 | 0.125 | 0.08 | 261 | 0 | 0.364 | 1 | 1 | cs | TRUE
20 | LV_1362-28_0_3_line_20 |  | 15 | 19 | 0.012213 | 0.125 | 0.08 | 261 | 0 | 0.364 | 1 | 3 | cs | TRUE
21 | LV_1362-28_0_3_line_21 |  | 16 | 22 | 0.011693 | 0.125 | 0.08 | 261 | 0 | 0.364 | 1 | 1 | cs | TRUE
22 | LV_1362-28_0_3_line_22 |  | 16 | 23 | 0.020843 | 0.125 | 0.08 | 261 | 0 | 0.364 | 1 | 1 | cs | TRUE
23 | LV_1362-28_0_3_line_23 |  | 18 | 24 | 0.0051047 | 0.125 | 0.08 | 261 | 0 | 0.364 | 1 | 1 | cs | TRUE
24 | LV_1362-28_0_3_line_24 |  | 19 | 21 | 0.018924 | 0.125 | 0.08 | 261 | 0 | 0.364 | 1 | 1 | cs | TRUE
25 | LV_1362-28_0_3_line_25 |  | 20 | 21 | 0.010763 | 0.125 | 0.08 | 261 | 0 | 0.364 | 1 | 1 | cs | TRUE
26 | LV_1362-28_0_3_line_26 |  | 21 | 25 | 0.012029 | 0.125 | 0.08 | 261 | 0 | 0.364 | 1 | 1 | cs | TRUE
27 | LV_1362-28_0_3_line_27 |  | 23 | 37 | 0.011733 | 0.125 | 0.08 | 261 | 0 | 0.364 | 1 | 1 | cs | TRUE
28 | LV_1362-28_0_3_line_28 |  | 25 | 26 | 0.012264 | 0.125 | 0.08 | 261 | 0 | 0.364 | 1 | 1 | cs | TRUE
29 | LV_1362-28_0_3_line_29 |  | 26 | 27 | 0.028901 | 0.125 | 0.08 | 261 | 0 | 0.364 | 1 | 1 | cs | TRUE
30 | LV_1362-28_0_3_line_30 |  | 28 | 29 | 0.015645 | 0.125 | 0.08 | 261 | 0 | 0.364 | 1 | 1 | cs | TRUE
31 | LV_1362-28_0_3_line_31 |  | 28 | 30 | 0.041428 | 0.125 | 0.08 | 261 | 0 | 0.364 | 1 | 1 | cs | TRUE
32 | LV_1362-28_0_3_line_32 |  | 28 | 31 | 0.001011 | 0.125 | 0.08 | 261 | 0 | 0.364 | 1 | 1 | cs | TRUE
33 | LV_1362-28_0_3_line_33 |  | 30 | 32 | 0.0073494 | 0.125 | 0.08 | 261 | 0 | 0.364 | 1 | 1 | cs | TRUE
34 | LV_1362-28_0_3_line_34 |  | 30 | 34 | 0.011791 | 0.125 | 0.08 | 261 | 0 | 0.364 | 1 | 1 | cs | TRUE
35 | LV_1362-28_0_3_line_35 |  | 31 | 41 | 0.01543 | 0.125 | 0.08 | 261 | 0 | 0.364 | 1 | 1 | cs | TRUE
36 | LV_1362-28_0_3_line_36 |  | 32 | 40 | 0.0009817 | 0.125 | 0.08 | 261 | 0 | 0.364 | 1 | 1 | cs | TRUE
37 | LV_1362-28_0_3_line_37 |  | 35 | 36 | 0.017352 | 0.125 | 0.08 | 261 | 0 | 0.364 | 1 | 1 | cs | TRUE
38 | LV_1362-28_0_3_line_38 |  | 35 | 37 | 0.093138 | 0.125 | 0.08 | 261 | 0 | 0.364 | 1 | 1 | cs | TRUE
39 | LV_1362-28_0_3_line_39 |  | 35 | 38 | 0.007133 | 0.125 | 0.08 | 261 | 0 | 0.364 | 1 | 1 | cs | TRUE
40 | LV_1362-28_0_3_line_40 |  | 37 | 39 | 0.018059 | 0.125 | 0.08 | 261 | 0 | 0.364 | 1 | 1 | cs | TRUE
41 | LV_1362-28_0_3_line_41 |  | 38 | 42 | 0.028149 | 0.125 | 0.08 | 261 | 0 | 0.364 | 1 | 1 | cs | TRUE
42 | LV_1362-28_0_3_line_42 |  | 41 | 51 | 0.0040043 | 0.125 | 0.08 | 261 | 0 | 0.364 | 1 | 1 | cs | TRUE
43 | LV_1362-28_0_3_line_43 |  | 42 | 50 | 0.023264 | 0.125 | 0.08 | 261 | 0 | 0.364 | 1 | 1 | cs | TRUE
44 | LV_1362-28_0_3_line_44 |  | 43 | 44 | 0.015486 | 0.125 | 0.08 | 261 | 0 | 0.364 | 1 | 1 | cs | TRUE
45 | LV_1362-28_0_3_line_45 |  | 44 | 45 | 0.063742 | 0.125 | 0.08 | 261 | 0 | 0.364 | 1 | 1 | cs | TRUE
46 | LV_1362-28_0_3_line_46 |  | 45 | 46 | 0.13406 | 0.125 | 0.08 | 261 | 0 | 0.364 | 1 | 1 | cs | TRUE
47 | LV_1362-28_0_3_line_47 |  | 46 | 49 | 0.017182 | 0.125 | 0.08 | 261 | 0 | 0.364 | 1 | 1 | cs | TRUE
48 | LV_1362-28_0_3_line_48 |  | 46 | 47 | 0.029072 | 0.125 | 0.08 | 261 | 0 | 0.364 | 1 | 1 | cs | TRUE
49 | LV_1362-28_0_3_line_49 |  | 47 | 48 | 0.03263 | 0.125 | 0.08 | 261 | 0 | 0.364 | 1 | 1 | cs | TRUE
50 | LV_1362-28_0_3_line_50 |  | 48 | 51 | 0.011478 | 0.125 | 0.08 | 261 | 0 | 0.364 | 1 | 1 | cs | TRUE
51 | LV_1362-28_0_3_line_51 |  | 51 | 52 | 0.015899 | 0.125 | 0.08 | 261 | 0 | 0.364 | 1 | 1 | cs | TRUE

## trafo
| name | std_type | hv_bus | lv_bus | sn_mva | vn_hv_kv | vn_lv_kv | vk_percent | vkr_percent | pfe_kw | i0_percent | shift_degree | tap_side | tap_neutral | tap_min | tap_max | tap_step_percent | tap_step_degree | tap_pos | tap_phase_shifter | parallel | df | in_service
0 | LV_1362-28_0_3_trafo_44 | 0.63 MVA 20/0.4 kV | 53 | 17 | 0.63 | 20 | 0.4 | 6 | 1.206 | 1.65 | 0.2619 | 150 | hv | 0 | -2 | 2 | 2.5 | 0 | 0 | FALSE | 1 | 1 | TRUE

## line_geodata
| x0 | y0 | x1 | y1 | x2 | y2 | x3 | y3 | x4 | y4 | x5 | y5 | x6 | y6 | x7 | y7 | x8 | y8 | x9 | y9 | x10 | y10 | x11 | y11
0 | 2684678.789 | 1211648.2117 | 2684680.2251 | 1211639.1262 | 2684684.2118 | 1211633.9794
1 | 2684678.789 | 1211648.2117 | 2684671.6616 | 1211642.2733 | 2684666.3877 | 1211635.4203
2 | 2684638.8923 | 1211622.0173 | 2684651.6231 | 1211627.7684 | 2684664.1179 | 1211632.471 | 2684666.3877 | 1211635.4203
3 | 2684613.6902 | 1211689.1483 | 2684604.3959 | 1211684.0063
4 | 2684613.6902 | 1211689.1483 | 2684617.6756 | 1211681.9445 | 2684618.7313 | 1211679.847 | 2684621.0555 | 1211677.2561 | 2684621.1858 | 1211672.3547 | 2684624.5077 | 1211667.4653 | 2684631.9875 | 1211661.9567 | 2684641.6481 | 1211658.6137 | 2684644.3647 | 1211654.6052 | 2684645.7645 | 1211647.5427 | 2684644.7491 | 1211637.6996 | 2684638.8923 | 1211622.0173
5 | 2684613.6902 | 1211689.1483 | 2684604.579 | 1211707.8725
6 | 2684597.0041 | 1211679.9167 | 2684604.3959 | 1211684.0063
7 | 2684598.7754 | 1211718.9675 | 2684603.8197 | 1211709.4327 | 2684604.579 | 1211707.8725
8 | 2684634.6777 | 1211739.5791 | 2684598.7754 | 1211718.9675
9 | 2684598.7754 | 1211718.9675 | 2684566.4984 | 1211700.4421 | 2684552.1069 | 1211691.9763
10 | 2684592.0151 | 1211723.5746 | 2684593.6505 | 1211720.7849 | 2684596.8465 | 1211722.6203 | 2684598.7754 | 1211718.9675
11 | 2684557.3731 | 1211765.5989 | 2684565.74 | 1211768.376 | 2684565.74 | 1211768.376
12 | 2684546.5287 | 1211761.9995 | 2684557.3731 | 1211765.5989
13 | 2684579.3448 | 1211745.1758 | 2684565.74 | 1211768.376
14 | 2684540.6367 | 1211760.0481 | 2684546.5287 | 1211761.9995
15 | 2684546.5287 | 1211761.9995 | 2684541.0759 | 1211779.4075
16 | 2684579.3448 | 1211745.1758 | 2684585.8362 | 1211734.109
17 | 2684540.6367 | 1211760.0481 | 2684518.8006 | 1211752.8117
18 | 2684540.6367 | 1211760.0481 | 2684549.779 | 1211742.3386
19 | 2684540.1111 | 1211782.4878 | 2684541.0759 | 1211779.4075
20 | 2684592.0151 | 1211723.5746 | 2684585.8362 | 1211734.109
21 | 2684518.8006 | 1211752.8117 | 2684515.0492 | 1211763.888
22 | 2684518.8006 | 1211752.8117 | 2684508.6579 | 1211749.4436 | 2684499.0179 | 1211746.2479
23 | 2684538.5852 | 1211787.3591 | 2684540.1111 | 1211782.4878
24 | 2684592.0151 | 1211723.5746 | 2684575.4898 | 1211714.2676
25 | 2684575.4898 | 1211714.2676 | 2684570.3357 | 1211723.7168
26 | 2684575.4898 | 1211714.2676 | 2684565.0109 | 1211708.3601
27 | 2684487.8807 | 1211742.5559 | 2684499.0179 | 1211746.2479
28 | 2684554.328 | 1211702.3376 | 2684565.0109 | 1211708.3601
29 | 2684554.328 | 1211702.3376 | 2684552.4962 | 1211701.2998 | 2684549.3672 | 1211701.1665 | 2684528.8033 | 1211689.4584
30 | 2684608.7124 | 1211771.0981 | 2684622.373 | 1211778.7232
31 | 2684630.5637 | 1211745.6692 | 2684623.2215 | 1211741.4845 | 2684608.7124 | 1211771.0981
32 | 2684608.7124 | 1211771.0981 | 2684608.2678 | 1211772.0061
33 | 2684630.5637 | 1211745.6692 | 2684632.2404 | 1211743.1802 | 2684634.6777 | 1211739.5791
34 | 2684630.5637 | 1211745.6692 | 2684640.4074 | 1211752.1604
35 | 2684608.2678 | 1211772.0061 | 2684601.4816 | 1211785.8642
36 | 2684635.5133 | 1211740.0944 | 2684634.6777 | 1211739.5791
37 | 2684440.3668 | 1211792.7383 | 2684457.2533 | 1211796.9357
38 | 2684440.3668 | 1211792.7383 | 2684446.2554 | 1211778.8348 | 2684447.2605 | 1211776.0138 | 2684448.3185 | 1211772.1374 | 2684458.9953 | 1211732.974 | 2684480.3397 | 1211740.0586 | 2684487.8807 | 1211742.5559
39 | 2684437.5459 | 1211799.2916 | 2684440.3668 | 1211792.7383
40 | 2684487.8807 | 1211742.5559 | 2684481.628 | 1211759.4976
41 | 2684437.5459 | 1211799.2916 | 2684459.0632 | 1211817.4401
42 | 2684599.7205 | 1211789.4605 | 2684601.4816 | 1211785.8642
43 | 2684476.8463 | 1211832.4391 | 2684459.0632 | 1211817.4401
44 | 2684532.7519 | 1211936.1519 | 2684529.9137 | 1211934.8108 | 2684525.5117 | 1211923.2757
45 | 2684532.7519 | 1211936.1519 | 2684536.2279 | 1211945.0292 | 2684540.3761 | 1211943.4758 | 2684565.1267 | 1211933.7647 | 2684583.5392 | 1211926.7767 | 2684582.2021 | 1211923.5445
46 | 2684555.1762 | 1211824.174 | 2684550.8104 | 1211842.135 | 2684548.0557 | 1211853.1254 | 2684544.5695 | 1211865.3284 | 2684543.1739 | 1211873.7141 | 2684546.3441 | 1211877.9063 | 2684552.8764 | 1211882.9244 | 2684589.4205 | 1211912.8732 | 2684594.2504 | 1211916.8332 | 2684595.2253 | 1211918.815 | 2684582.2021 | 1211923.5445
47 | 2684538.3352 | 1211820.5329 | 2684555.1762 | 1211824.174
48 | 2684583.6686 | 1211830.3486 | 2684555.1762 | 1211824.174
49 | 2684583.6686 | 1211830.3486 | 2684585.8423 | 1211821.2178 | 2684587.2535 | 1211816.557 | 2684589.1757 | 1211811.2252 | 2684594.7161 | 1211799.7898
50 | 2684599.7205 | 1211789.4605 | 2684594.7161 | 1211799.7898
51 | 2684599.7205 | 1211789.4605 | 2684613.9917 | 1211796.4688

## bus_geodata
| x | y | coords
0 | 2684684.2118 | 1211633.9794
1 | 2684678.789 | 1211648.2117
2 | 2684666.3877 | 1211635.4203
3 | 2684613.6902 | 1211689.1483
4 | 2684604.3959 | 1211684.0062
5 | 2684638.8923 | 1211622.0173
6 | 2684604.579 | 1211707.8725
7 | 2684597.0041 | 1211679.9167
8 | 2684598.7754 | 1211718.9675
9 | 2684557.3731 | 1211765.5989
10 | 2684565.74 | 1211768.376
11 | 2684546.5287 | 1211761.9995
12 | 2684579.3448 | 1211745.1758
13 | 2684540.6367 | 1211760.0481
14 | 2684541.0759 | 1211779.4075
15 | 2684585.8362 | 1211734.109
16 | 2684518.8006 | 1211752.8117
17 | 2684549.779 | 1211742.3386
18 | 2684540.1111 | 1211782.4878
19 | 2684592.0151 | 1211723.5746
20 | 2684570.3357 | 1211723.7168
21 | 2684575.4898 | 1211714.2676
22 | 2684515.0492 | 1211763.888
23 | 2684499.0179 | 1211746.2479
24 | 2684538.5852 | 1211787.3591
25 | 2684565.0109 | 1211708.3601
26 | 2684554.328 | 1211702.3376
27 | 2684528.8033 | 1211689.4584
28 | 2684608.7124 | 1211771.0981
29 | 2684622.373 | 1211778.7232
30 | 2684630.5637 | 1211745.6692
31 | 2684608.2678 | 1211772.0061
32 | 2684634.6777 | 1211739.5791
33 | 2684552.1069 | 1211691.9763
34 | 2684640.4074 | 1211752.1604
35 | 2684440.3668 | 1211792.7383
36 | 2684457.2533 | 1211796.9357
37 | 2684487.8807 | 1211742.5559
38 | 2684437.5459 | 1211799.2916
39 | 2684481.628 | 1211759.4976
40 | 2684635.5133 | 1211740.0944
41 | 2684601.4816 | 1211785.8642
42 | 2684459.0632 | 1211817.4401
43 | 2684525.5117 | 1211923.2757
44 | 2684532.7519 | 1211936.1519
45 | 2684582.2021 | 1211923.5445
46 | 2684555.1762 | 1211824.174
47 | 2684583.6686 | 1211830.3486
48 | 2684594.7161 | 1211799.7898
49 | 2684538.3352 | 1211820.5329
50 | 2684476.8463 | 1211832.4391
51 | 2684599.7205 | 1211789.4605
52 | 2684613.9917 | 1211796.4688
53 | 2684557.577 | 1211727.2333

## line_std_types
| c_nf_per_km | r_ohm_per_km | x_ohm_per_km | max_i_ka | type | q_mm2 | alpha | voltage_rating
NAYY 4x50 SE | 210 | 0.642 | 0.083 | 0.142 | cs | 50 | 0.00403 | LV
NAYY 4x120 SE | 264 | 0.225 | 0.08 | 0.242 | cs | 120 | 0.00403 | LV
NAYY 4x150 SE | 261 | 0.208 | 0.08 | 0.27 | cs | 150 | 0.00403 | LV
NA2XS2Y 1x95 RM/25 12/20 kV | 216 | 0.313 | 0.132 | 0.252 | cs | 95 | 0.00403 | MV
NA2XS2Y 1x185 RM/25 12/20 kV | 273 | 0.161 | 0.117 | 0.362 | cs | 185 | 0.00403 | MV
NA2XS2Y 1x240 RM/25 12/20 kV | 304 | 0.122 | 0.112 | 0.421 | cs | 240 | 0.00403 | MV
NA2XS2Y 1x95 RM/25 6/10 kV | 315 | 0.313 | 0.123 | 0.249 | cs | 95 | 0.00403 | MV
NA2XS2Y 1x185 RM/25 6/10 kV | 406 | 0.161 | 0.11 | 0.358 | cs | 185 | 0.00403 | MV
NA2XS2Y 1x240 RM/25 6/10 kV | 456 | 0.122 | 0.105 | 0.416 | cs | 240 | 0.00403 | MV
NA2XS2Y 1x150 RM/25 12/20 kV | 250 | 0.206 | 0.116 | 0.319 | cs | 150 | 0.00403 | MV
NA2XS2Y 1x120 RM/25 12/20 kV | 230 | 0.253 | 0.119 | 0.283 | cs | 120 | 0.00403 | MV
NA2XS2Y 1x70 RM/25 12/20 kV | 190 | 0.443 | 0.132 | 0.22 | cs | 70 | 0.00403 | MV
NA2XS2Y 1x150 RM/25 6/10 kV | 360 | 0.206 | 0.11 | 0.315 | cs | 150 | 0.00403 | MV
NA2XS2Y 1x120 RM/25 6/10 kV | 340 | 0.253 | 0.113 | 0.28 | cs | 120 | 0.00403 | MV
NA2XS2Y 1x70 RM/25 6/10 kV | 280 | 0.443 | 0.123 | 0.217 | cs | 70 | 0.00403 | MV
N2XS(FL)2Y 1x120 RM/35 64/110 kV | 112 | 0.153 | 0.166 | 0.366 | cs | 120 | 0.00393 | HV
N2XS(FL)2Y 1x185 RM/35 64/110 kV | 125 | 0.099 | 0.156 | 0.457 | cs | 185 | 0.00393 | HV
N2XS(FL)2Y 1x240 RM/35 64/110 kV | 135 | 0.075 | 0.149 | 0.526 | cs | 240 | 0.00393 | HV
N2XS(FL)2Y 1x300 RM/35 64/110 kV | 144 | 0.06 | 0.144 | 0.588 | cs | 300 | 0.00393 | HV
15-AL1/3-ST1A 0.4 | 11 | 1.8769 | 0.35 | 0.105 | ol | 16 | 0.00403 | LV
24-AL1/4-ST1A 0.4 | 11.25 | 1.2012 | 0.335 | 0.14 | ol | 24 | 0.00403 | LV
48-AL1/8-ST1A 0.4 | 12.2 | 0.5939 | 0.3 | 0.21 | ol | 48 | 0.00403 | LV
94-AL1/15-ST1A 0.4 | 13.2 | 0.306 | 0.29 | 0.35 | ol | 94 | 0.00403 | LV
34-AL1/6-ST1A 10.0 | 9.7 | 0.8342 | 0.36 | 0.17 | ol | 34 | 0.00403 | MV
48-AL1/8-ST1A 10.0 | 10.1 | 0.5939 | 0.35 | 0.21 | ol | 48 | 0.00403 | MV
70-AL1/11-ST1A 10.0 | 10.4 | 0.4132 | 0.339 | 0.29 | ol | 70 | 0.00403 | MV
94-AL1/15-ST1A 10.0 | 10.75 | 0.306 | 0.33 | 0.35 | ol | 94 | 0.00403 | MV
122-AL1/20-ST1A 10.0 | 11.1 | 0.2376 | 0.323 | 0.41 | ol | 122 | 0.00403 | MV
149-AL1/24-ST1A 10.0 | 11.25 | 0.194 | 0.315 | 0.47 | ol | 149 | 0.00403 | MV
34-AL1/6-ST1A 20.0 | 9.15 | 0.8342 | 0.382 | 0.17 | ol | 34 | 0.00403 | MV
48-AL1/8-ST1A 20.0 | 9.5 | 0.5939 | 0.372 | 0.21 | ol | 48 | 0.00403 | MV
70-AL1/11-ST1A 20.0 | 9.7 | 0.4132 | 0.36 | 0.29 | ol | 70 | 0.00403 | MV
94-AL1/15-ST1A 20.0 | 10 | 0.306 | 0.35 | 0.35 | ol | 94 | 0.00403 | MV
122-AL1/20-ST1A 20.0 | 10.3 | 0.2376 | 0.344 | 0.41 | ol | 122 | 0.00403 | MV
149-AL1/24-ST1A 20.0 | 10.5 | 0.194 | 0.337 | 0.47 | ol | 149 | 0.00403 | MV
184-AL1/30-ST1A 20.0 | 10.75 | 0.1571 | 0.33 | 0.535 | ol | 184 | 0.00403 | MV
243-AL1/39-ST1A 20.0 | 11 | 0.1188 | 0.32 | 0.645 | ol | 243 | 0.00403 | MV
48-AL1/8-ST1A 110.0 | 8 | 0.5939 | 0.46 | 0.21 | ol | 48 | 0.00403 | HV
70-AL1/11-ST1A 110.0 | 8.4 | 0.4132 | 0.45 | 0.29 | ol | 70 | 0.00403 | HV
94-AL1/15-ST1A 110.0 | 8.65 | 0.306 | 0.44 | 0.35 | ol | 94 | 0.00403 | HV
122-AL1/20-ST1A 110.0 | 8.5 | 0.2376 | 0.43 | 0.41 | ol | 122 | 0.00403 | HV
149-AL1/24-ST1A 110.0 | 8.75 | 0.194 | 0.41 | 0.47 | ol | 149 | 0.00403 | HV
184-AL1/30-ST1A 110.0 | 8.8 | 0.1571 | 0.4 | 0.535 | ol | 184 | 0.00403 | HV
243-AL1/39-ST1A 110.0 | 9 | 0.1188 | 0.39 | 0.645 | ol | 243 | 0.00403 | HV
305-AL1/39-ST1A 110.0 | 9.2 | 0.0949 | 0.38 | 0.74 | ol | 305 | 0.00403 | HV
490-AL1/64-ST1A 110.0 | 9.75 | 0.059 | 0.37 | 0.96 | ol | 490 | 0.00403 | HV
679-AL1/86-ST1A 110.0 | 9.95 | 0.042 | 0.36 | 1.15 | ol | 679 | 0.00403 | HV
490-AL1/64-ST1A 220.0 | 10 | 0.059 | 0.285 | 0.96 | ol | 490 | 0.00403 | HV
679-AL1/86-ST1A 220.0 | 11.7 | 0.042 | 0.275 | 1.15 | ol | 679 | 0.00403 | HV
490-AL1/64-ST1A 380.0 | 11 | 0.059 | 0.253 | 0.96 | ol | 490 | 0.00403 | HV
679-AL1/86-ST1A 380.0 | 14.6 | 0.042 | 0.25 | 1.15 | ol | 679 | 0.00403 | HV

## trafo_std_types
| i0_percent | pfe_kw | vkr_percent | sn_mva | vn_lv_kv | vn_hv_kv | vk_percent | shift_degree | vector_group | tap_side | tap_neutral | tap_min | tap_max | tap_step_degree | tap_step_percent | tap_phase_shifter
160 MVA 380/110 kV | 0.06 | 60 | 0.25 | 160 | 110 | 380 | 12.2 | 0 | Yy0 | hv | 0 | -9 | 9 | 0 | 1.5 | FALSE
100 MVA 220/110 kV | 0.06 | 55 | 0.26 | 100 | 110 | 220 | 12 | 0 | Yy0 | hv | 0 | -9 | 9 | 0 | 1.5 | FALSE
63 MVA 110/20 kV | 0.04 | 22 | 0.32 | 63 | 20 | 110 | 18 | 150 | YNd5 | hv | 0 | -9 | 9 | 0 | 1.5 | FALSE
40 MVA 110/20 kV | 0.05 | 18 | 0.34 | 40 | 20 | 110 | 16.2 | 150 | YNd5 | hv | 0 | -9 | 9 | 0 | 1.5 | FALSE
25 MVA 110/20 kV | 0.07 | 14 | 0.41 | 25 | 20 | 110 | 12 | 150 | YNd5 | hv | 0 | -9 | 9 | 0 | 1.5 | FALSE
63 MVA 110/10 kV | 0.04 | 22 | 0.32 | 63 | 10 | 110 | 18 | 150 | YNd5 | hv | 0 | -9 | 9 | 0 | 1.5 | FALSE
40 MVA 110/10 kV | 0.05 | 18 | 0.34 | 40 | 10 | 110 | 16.2 | 150 | YNd5 | hv | 0 | -9 | 9 | 0 | 1.5 | FALSE
25 MVA 110/10 kV | 0.07 | 14 | 0.41 | 25 | 10 | 110 | 12 | 150 | YNd5 | hv | 0 | -9 | 9 | 0 | 1.5 | FALSE
0.25 MVA 20/0.4 kV | 0.32 | 0.8 | 1.44 | 0.25 | 0.4 | 20 | 6 | 150 | Yzn5 | hv | 0 | -2 | 2 | 0 | 2.5 | FALSE
0.4 MVA 20/0.4 kV | 0.3375 | 1.35 | 1.425 | 0.4 | 0.4 | 20 | 6 | 150 | Dyn5 | hv | 0 | -2 | 2 | 0 | 2.5 | FALSE
0.63 MVA 20/0.4 kV | 0.2619 | 1.65 | 1.206 | 0.63 | 0.4 | 20 | 6 | 150 | Dyn5 | hv | 0 | -2 | 2 | 0 | 2.5 | FALSE
0.25 MVA 10/0.4 kV | 0.24 | 0.6 | 1.2 | 0.25 | 0.4 | 10 | 4 | 150 | Dyn5 | hv | 0 | -2 | 2 | 0 | 2.5 | FALSE
0.4 MVA 10/0.4 kV | 0.2375 | 0.95 | 1.325 | 0.4 | 0.4 | 10 | 4 | 150 | Dyn5 | hv | 0 | -2 | 2 | 0 | 2.5 | FALSE
0.63 MVA 10/0.4 kV | 0.1873 | 1.18 | 1.0794 | 0.63 | 0.4 | 10 | 4 | 150 | Dyn5 | hv | 0 | -2 | 2 | 0 | 2.5 | FALSE

## trafo3w_std_types
| sn_hv_mva | sn_mv_mva | sn_lv_mva | vn_hv_kv | vn_mv_kv | vn_lv_kv | vk_hv_percent | vk_mv_percent | vk_lv_percent | vkr_hv_percent | vkr_mv_percent | vkr_lv_percent | pfe_kw | i0_percent | shift_mv_degree | shift_lv_degree | vector_group | tap_side | tap_neutral | tap_min | tap_max | tap_step_percent
63/25/38 MVA 110/20/10 kV | 63 | 25 | 38 | 110 | 20 | 10 | 10.4 | 10.4 | 10.4 | 0.28 | 0.32 | 0.35 | 35 | 0.89 | 0 | 0 | YN0yn0yn0 | hv | 0 | -10 | 10 | 1.2
63/25/38 MVA 110/10/10 kV | 63 | 25 | 38 | 110 | 10 | 10 | 10.4 | 10.4 | 10.4 | 0.28 | 0.32 | 0.35 | 35 | 0.89 | 0 | 0 | YN0yn0yn0 | hv | 0 | -10 | 10 | 1.2

## fuse_std_types
| fuse_type | i_rated_a | t_avg | t_min | t_total | x_avg | x_min | x_total
HV 100A | HV 100A | 100 | 0 | [10.0, 3.64, 0.854, 0.281, 0.1, 0.0531, 0.022, 0.01] | [10.0, 4.267, 1.21, 0.403, 0.1, 0.058, 0.022, 0.01] | 0 | [300.0, 350.0, 450.0, 550.0, 700.0, 850.0, 1200.0, 1752.0] | [600.0, 700.0, 900.0, 1150.0, 1665.0, 2000.0, 3000.0, 4313.0]
HV 10A | HV 10A | 10 | 0 | [10.0, 1675.0, 0.344, 0.156, 0.1, 0.0417, 0.0171, 0.01] | [10.0, 1.3, 0.3, 0.155, 0.1, 0.0555, 0.023, 0.01] | 0 | [30.0, 32.0, 35.0, 37.0, 39.0, 50.0, 70.0, 88.0] | [60.0, 70.0, 80.0, 87.0, 94.0, 110.0, 150.0, 216.0]
HV 125A | HV 125A | 125 | 0 | [10.0, 1.82, 0.344, 0.1, 0.0467, 0.0269, 0.01] | [10.0, 2.478, 0.426, 0.1, 0.0427, 0.0211, 0.01] | 0 | [375.0, 500.0, 700.0, 925.0, 1200.0, 1500.0, 2341.0] | [750.0, 1000.0, 1500.0, 2200.0, 3000.0, 4000.0, 5765.0]
HV 160A | HV 160A | 160 | 0 | [10.0, 4.15, 1.03, 0.198, 0.1, 0.051, 0.0172, 0.01] | [10.0, 2.3, 0.734, 0.274, 0.1, 0.046, 0.0177, 0.01] | 0 | [480.0, 550.0, 700.0, 1000.0, 1260.0, 1600.0, 2500.0, 3227.0] | [960.0, 1300.0, 1700.0, 2200.0, 2996.0, 4000.0, 6000.0, 7946.0]
HV 16A | HV 16A | 16 | 0 | [10.0, 0.352, 0.164, 0.1, 0.0649, 0.0342, 0.01] | [10.0, 2.34, 0.722, 0.181, 0.1, 0.055, 0.0296, 0.01] | 0 | [48.0, 60.0, 65.0, 71.0, 80.0, 100.0, 162.0] | [96.0, 110.0, 125.0, 150.0, 168.0, 200.0, 250.0, 398.0]
HV 200A | HV 200A | 200 | 0 | [10.0, 4.267, 1.21, 0.403, 0.1, 0.058, 0.022, 0.01] | [10.0, 3.73, 1.654, 0.328, 0.1, 0.0531, 0.019, 0.01] | 0 | [600.0, 700.0, 900.0, 1150.0, 1665.0, 2000.0, 3000.0, 4313.0] | [1200.0, 1500.0, 1800.0, 2700.0, 3960.0, 5000.0, 7500.0, 10620.0]
HV 20A | HV 20A | 20 | 0 | [10.0, 1.3, 0.3, 0.155, 0.1, 0.0555, 0.023, 0.01] | [10.0, 1.3, 0.161, 0.1, 0.0611, 0.0399, 0.0141, 0.01] | 0 | [60.0, 70.0, 80.0, 87.0, 94.0, 110.0, 150.0, 216.0] | [120.0, 150.0, 200.0, 223.0, 260.0, 300.0, 450.0, 532.0]
HV 25A | HV 25A | 25 | 0 | [10.0, 2.512, 0.833, 0.299, 0.1, 0.0372, 0.0223, 0.01] | [10.0, 3.125, 0.597, 0.198, 0.1, 0.0378, 0.022, 0.01] | 0 | [75.0, 82.0, 90.0, 100.0, 124.0, 170.0, 200.0, 289.0] | [150.0, 170.0, 210.0, 250.0, 294.0, 400.0, 500.0, 711.0]
HV 31.5A | HV 31.5A | 31.5 | 0 | [10.0, 2.34, 0.722, 0.181, 0.1, 0.055, 0.0296, 0.01] | [10.0, 2.84, 0.368, 0.164, 0.1, 0.0621, 0.0378, 0.0195, 0.01] | 0 | [95.0, 110.0, 125.0, 150.0, 165.0, 200.0, 250.0, 390.0] | [189.0, 220.0, 300.0, 350.0, 393.0, 450.0, 530.0, 700.0, 960.0]
HV 40A | HV 40A | 40 | 0 | [10.0, 1.3, 0.161, 0.1, 0.0611, 0.0399, 0.0141, 0.01] | [10.0, 2.05, 0.369, 0.198, 0.1, 0.051, 0.0298, 0.01] | 0 | [120.0, 150.0, 200.0, 223.0, 260.0, 300.0, 450.0, 532.0] | [240.0, 300.0, 400.0, 450.0, 530.0, 650.0, 800.0, 1311.0]
HV 50A | HV 50A | 50 | 0 | [10.0, 3.215, 0.597, 0.198, 0.1, 0.0378, 0.022, 0.01] | [10.0, 3.64, 0.854, 0.281, 0.1, 0.0531, 0.022, 0.01] | 0 | [150.0, 170.0, 210.0, 250.0, 294.0, 400.0, 500.0, 711.0] | [300.0, 350.0, 450.0, 550.0, 700.0, 850.0, 1200.0, 1752.0]
HV 6.3A | HV 6.3A | 6.3 | 0 | [10.0, 1.39, 0.344, 0.168, 0.1, 0.056, 0.0263, 0.01] | [10.0, 1.711, 0.516, 0.198, 0.1, 0.0634, 0.0303, 0.01] | 0 | [19.0, 19.5, 20.4, 20.8, 22.0, 25.0, 32.0, 48.0] | [38.0, 40.0, 43.0, 48.0, 53.0, 60.0, 75.0, 118.0]
HV 63A | HV 63A | 63 | 0 | [10.0, 2.84, 0.368, 0.164, 0.1, 0.0621, 0.0378, 0.0195, 0.01] | [10.0, 1.82, 0.344, 0.1, 0.0467, 0.0269, 0.01] | 0 | [189.0, 220.0, 300.0, 350.0, 393.0, 450.0, 530.0, 700.0, 961.0] | [378.0, 500.0, 700.0, 934.0, 1200.0, 1500.0, 2366.0]
HV 80A | HV 80A | 80 | 0 | [10.0, 2.05, 0.369, 0.198, 0.1, 0.051, 0.0298, 0.01] | [10.0, 4.15, 1.03, 0.198, 0.1, 0.051, 0.0172, 0.01] | 0 | [240.0, 300.0, 400.0, 450.0, 530.0, 650.0, 800.0, 1311.0] | [480.0, 550.0, 700.0, 1000.0, 1260.0, 1600.0, 2500.0, 3227.0]
Siemens NH-1-100 | Siemens NH-1-100 | 100 | [5400.0, 2000.0, 400.0, 20.0, 1.0, 0.2, 0.012, 0.004] | 0 | 0 | [150.0, 190.0, 250.0, 430.0, 900.0, 1250.0, 2700.0, 3600.0] | 0 | 0
Siemens NH-1-125 | Siemens NH-1-125 | 125 | [4800.0, 120.0, 7.0, 0.1, 0.004] | 0 | 0 | [180.0, 400.0, 740.0, 2000.0, 4250.0] | 0 | 0
Siemens NH-1-16 | Siemens NH-1-16 | 16 | [4000.0, 400.0, 2.0, 0.1, 0.04, 0.01] | 0 | 0 | [26.0, 35.0, 75.0, 150.0, 200.0, 300.0] | 0 | 0
Siemens NH-1-160 | Siemens NH-1-160 | 160 | [4800.0, 120.0, 7.0, 0.1, 0.004] | 0 | 0 | [210.0, 500.0, 900.0, 2300.0, 5000.0] | 0 | 0
Siemens NH-1-25 | Siemens NH-1-25 | 25 | [4000.0, 1000.0, 10.0, 0.2, 0.02, 0.01] | 0 | 0 | [40.0, 50.0, 100.0, 210.0, 400.0, 500.0] | 0 | 0
Siemens NH-1-50 | Siemens NH-1-50 | 50 | [4000.0, 40.0, 4.0, 1.0, 0.02, 0.01] | 0 | 0 | [86.0, 200.0, 300.0, 400.0, 1000.0, 1280.0] | 0 | 0
Siemens NH-1-63 | Siemens NH-1-63 | 63 | [4000.0, 100.0, 10.0, 2.0, 0.04, 0.01] | 0 | 0 | [100.0, 200.0, 300.0, 400.0, 1000.0, 1500.0] | 0 | 0
Siemens NH-1-80 | Siemens NH-1-80 | 80 | [4800.0, 120.0, 7.0, 0.1, 0.01] | 0 | 0 | [150.58, 250.0, 450.0, 1150.0, 2470.0] | 0 | 0
Siemens NH-2-1000 | Siemens NH-2-1000 | 1000 | [4800.0, 120.0, 7.0, 0.1, 0.004] | 0 | 0 | [1900.0, 3500.0, 8400.0, 24000.0, 52000.0] | 0 | 0
Siemens NH-2-200 | Siemens NH-2-200 | 200 | [4800.0, 120.0, 7.0, 0.1, 0.004] | 0 | 0 | [280.0, 650.0, 1200.0, 3000.0, 7000.0] | 0 | 0
Siemens NH-2-224 | Siemens NH-2-224 | 224 | [4800.0, 120.0, 7.0, 0.2, 0.04, 0.004] | 0 | 0 | [400.0, 750.0, 1453.0, 3025.0, 4315.0, 7600.0] | 0 | 0
Siemens NH-2-250 | Siemens NH-2-250 | 250 | [4800.0, 120.0, 7.0, 0.1, 0.004] | 0 | 0 | [450.0, 800.0, 1650.0, 4000.0, 8500.0] | 0 | 0
Siemens NH-2-315 | Siemens NH-2-315 | 315 | [4800.0, 120.0, 7.0, 0.1, 0.004] | 0 | 0 | [550.0, 920.0, 1900.0, 5000.0, 11000.0] | 0 | 0
Siemens NH-2-355 | Siemens NH-2-355 | 355 | [4800.0, 120.0, 6.0, 0.1, 0.004] | 0 | 0 | [650.0, 1116.27, 2350.0, 5840.0, 12790.0] | 0 | 0
Siemens NH-2-400 | Siemens NH-2-400 | 400 | [4800.0, 120.0, 7.0, 0.1, 0.004] | 0 | 0 | [720.0, 1350.0, 2800.0, 6500.0, 15000.0] | 0 | 0
Siemens NH-2-425 | Siemens NH-2-425 | 425 | [4800.0, 120.0, 7.0, 0.1, 0.004] | 0 | 0 | [850.0, 1500.0, 3050.0, 7500.0, 16500.0] | 0 | 0
Siemens NH-2-630 | Siemens NH-2-630 | 630 | [4800.0, 120.0, 7.0, 0.1, 0.004] | 0 | 0 | [1200.0, 2000.0, 4800.0, 12000.0, 26000.0] | 0 | 0

## res_bus
| vm_pu | va_degree | p_mw | q_mvar
0 | 0.98726 | -0.24473 | 0.01129 | 0.0028295
1 | 0.98742 | -0.24156 | 0 | 0
2 | 0.98761 | -0.23794 | 0.0020689 | 0.00051852
3 | 0.98901 | -0.21074 | 0 | 0
4 | 0.98871 | -0.21645 | 0.0021768 | 0.00054555
5 | 0.98799 | -0.23054 | 0 | 0
6 | 0.98984 | -0.1946 | 0.0089683 | 0.0022477
7 | 0.9885 | -0.22067 | 0.027993 | 0.0070156
8 | 0.99044 | -0.18291 | 0 | 0
9 | 0.99618 | -0.072807 | 0.0035755 | 0.0008961
10 | 0.99542 | -0.087225 | 0.017316 | 0.0043398
11 | 0.99717 | -0.053914 | 0 | 0
12 | 0.99326 | -0.1286 | 0 | 0
13 | 0.99774 | -0.043067 | 0 | 0
14 | 0.99688 | -0.059468 | 0.0043394 | 0.0010876
15 | 0.99223 | -0.14841 | 0.0091113 | 0.0022835
16 | 0.99625 | -0.071633 | 0 | 0
17 | 1 | 0 | -0.37666 | -0.09551
18 | 0.99684 | -0.060205 | 0.010304 | 0.0025824
19 | 0.99128 | -0.16664 | 0 | 0
20 | 0.98968 | -0.19758 | 0.0092268 | 0.0023124
21 | 0.98977 | -0.19582 | 0 | 0
22 | 0.99614 | -0.07386 | 0.010842 | 0.0027172
23 | 0.99511 | -0.093681 | 0.017901 | 0.0044865
24 | 0.99683 | -0.060449 | 0.0027204 | 0.00068179
25 | 0.98892 | -0.21244 | 0.0047295 | 0.0011853
26 | 0.9881 | -0.22837 | 0 | 0
27 | 0.98616 | -0.26603 | 0.072846 | 0.018257
28 | 0.98336 | -0.32016 | 0 | 0
29 | 0.98326 | -0.32208 | 0.0068319 | 0.0017122
30 | 0.98562 | -0.27613 | 0 | 0
31 | 0.98331 | -0.32111 | 0.0091709 | 0.0022984
32 | 0.98623 | -0.26445 | 0 | 0
33 | 0.9903 | -0.18556 | 0.0027686 | 0.00069388
34 | 0.9853 | -0.28238 | 0.029516 | 0.0073974
35 | 0.99303 | -0.13386 | 0 | 0
36 | 0.99287 | -0.13685 | 0.0097472 | 0.0024429
37 | 0.99465 | -0.10241 | 0 | 0
38 | 0.99297 | -0.13505 | 0 | 0
39 | 0.99427 | -0.10977 | 0.023126 | 0.005796
40 | 0.98621 | -0.26484 | 0.022017 | 0.005518
41 | 0.9827 | -0.3331 | 0.0032229 | 0.00080775
42 | 0.99273 | -0.13972 | 0.0015055 | 0.00037732
43 | 0.97758 | -0.43324 | 0.016142 | 0.0040456
44 | 0.97781 | -0.42868 | 0 | 0
45 | 0.97877 | -0.40994 | 0 | 0
46 | 0.98078 | -0.37064 | 0 | 0
47 | 0.98144 | -0.35762 | 0 | 0
48 | 0.98219 | -0.34302 | 0.009174 | 0.0022992
49 | 0.98064 | -0.37332 | 0.0085955 | 0.0021542
50 | 0.99256 | -0.14296 | 0.0078789 | 0.0019746
51 | 0.98255 | -0.33598 | 0 | 0
52 | 0.98246 | -0.33769 | 0.0059465 | 0.0014903
53 | 0.99998 | 149.9956 | 0 | 0

## res_line
| p_from_mw | q_from_mvar | p_to_mw | q_to_mvar | pl_mw | ql_mvar | i_from_ka | i_to_ka | i_ka | vm_from_pu | va_from_degree | vm_to_pu | va_to_degree | loading_percent
0 | -0.01129 | -0.0028295 | 0.011291 | 0.0028304 | 1.7056e-06 | 8.907e-07 | 0.017016 | 0.017016 | 0.017016 | 0.98726 | -0.24473 | 0.98742 | -0.24156 | 4.6747
1 | -0.011291 | -0.0028304 | 0.011293 | 0.0028314 | 1.9462e-06 | 1.0163e-06 | 0.017016 | 0.017016 | 0.017016 | 0.98742 | -0.24156 | 0.98761 | -0.23794 | 4.6747
2 | -0.013362 | -0.0033499 | 0.013367 | 0.0033525 | 4.7184e-06 | 2.6224e-06 | 0.020133 | 0.020133 | 0.020133 | 0.98761 | -0.23794 | 0.98799 | -0.23054 | 5.5311
3 | 0.030183 | 0.0075698 | -0.030175 | -0.0075647 | 8.2152e-06 | 5.1214e-06 | 0.045414 | 0.045414 | 0.045414 | 0.98901 | -0.21074 | 0.98871 | -0.21645 | 12.4765
4 | 0.01338 | 0.0033595 | -0.013367 | -0.0033525 | 1.2626e-05 | 7.0157e-06 | 0.020133 | 0.020133 | 0.020133 | 0.98901 | -0.21074 | 0.98799 | -0.23054 | 5.531
5 | -0.043563 | -0.010929 | 0.043596 | 0.010951 | 3.3549e-05 | 2.1204e-05 | 0.065547 | 0.065547 | 0.065547 | 0.98901 | -0.21074 | 0.98984 | -0.1946 | 18.0074
6 | 0.027998 | 0.0070191 | -0.027993 | -0.0070156 | 5.625e-06 | 3.4917e-06 | 0.042138 | 0.042138 | 0.042138 | 0.98871 | -0.21645 | 0.9885 | -0.22067 | 11.5765
7 | -0.052565 | -0.013198 | 0.052594 | 0.013217 | 2.9328e-05 | 1.8609e-05 | 0.079029 | 0.079029 | 0.079029 | 0.98984 | -0.1946 | 0.99044 | -0.18291 | 21.7112
8 | 0.11136 | 0.028194 | -0.11093 | -0.027917 | 0.00043413 | 0.00027732 | 0.16741 | 0.16741 | 0.16741 | 0.99044 | -0.18291 | 0.98623 | -0.26445 | 45.9916
9 | 0.002769 | 0.00069341 | -0.0027686 | -0.00069388 | 3.4986e-07 | -4.6983e-07 | 0.0041598 | 0.0041601 | 0.0041601 | 0.99044 | -0.18291 | 0.9903 | -0.18556 | 1.1429
10 | -0.16673 | -0.042104 | 0.16686 | 0.042187 | 0.00013011 | 8.2988e-05 | 0.2506 | 0.2506 | 0.2506 | 0.99044 | -0.18291 | 0.99128 | -0.16664 | 34.4228
11 | 0.28165 | 0.071563 | -0.28145 | -0.071438 | 0.00019536 | 0.00012469 | 0.42105 | 0.42105 | 0.42105 | 0.99618 | -0.072807 | 0.99542 | -0.087225 | 38.5579
12 | -0.28522 | -0.072459 | 0.28548 | 0.072625 | 0.00025967 | 0.00016574 | 0.42639 | 0.42639 | 0.42639 | 0.99618 | -0.072807 | 0.99717 | -0.053914 | 39.0469
13 | 0.26414 | 0.067098 | -0.26361 | -0.066763 | 0.00052498 | 0.00033494 | 0.39517 | 0.39517 | 0.39517 | 0.99542 | -0.087225 | 0.99326 | -0.1286 | 36.1875
14 | -0.30285 | -0.076979 | 0.30301 | 0.07708 | 0.0001583 | 0.00010107 | 0.45231 | 0.45231 | 0.45231 | 0.99717 | -0.053914 | 0.99774 | -0.043067 | 41.4204
15 | 0.017369 | 0.0043546 | -0.017364 | -0.0043519 | 4.5955e-06 | 2.7032e-06 | 0.025919 | 0.025919 | 0.025919 | 0.99717 | -0.053914 | 0.99688 | -0.059468 | 7.1206
16 | 0.26361 | 0.066763 | -0.26336 | -0.066604 | 0.00025044 | 0.00015978 | 0.39517 | 0.39517 | 0.39517 | 0.99326 | -0.1286 | 0.99223 | -0.14841 | 36.1875
17 | 0.071222 | 0.017933 | -0.071125 | -0.017871 | 9.7125e-05 | 6.1861e-05 | 0.10625 | 0.10625 | 0.10625 | 0.99774 | -0.043067 | 0.99625 | -0.071633 | 29.1894
18 | -0.37423 | -0.095013 | 0.37501 | 0.09551 | 0.00077724 | 0.00049665 | 0.55856 | 0.55856 | 0.55856 | 0.99774 | -0.043067 | 1 | 0 | 51.1502
19 | 0.013025 | 0.0032644 | -0.013024 | -0.0032641 | 4.5753e-07 | 2.5074e-07 | 0.019442 | 0.019442 | 0.019442 | 0.99688 | -0.059468 | 0.99684 | -0.060205 | 5.3411
20 | 0.25425 | 0.06432 | -0.25403 | -0.064178 | 0.00022219 | 0.00014173 | 0.3815 | 0.3815 | 0.3815 | 0.99223 | -0.14841 | 0.99128 | -0.16664 | 34.9363
21 | 0.010843 | 0.0027177 | -0.010842 | -0.0027172 | 1.1501e-06 | 5.838e-07 | 0.016195 | 0.016195 | 0.016195 | 0.99625 | -0.071633 | 0.99614 | -0.07386 | 4.4492
22 | 0.060282 | 0.015153 | -0.060219 | -0.015113 | 6.3388e-05 | 4.0297e-05 | 0.090054 | 0.090054 | 0.090054 | 0.99625 | -0.071633 | 0.99511 | -0.093681 | 24.7402
23 | 0.0027204 | 0.00068175 | -0.0027204 | -0.00068179 | 3.1567e-08 | -4.6343e-08 | 0.0040608 | 0.0040609 | 0.0040609 | 0.99684 | -0.060205 | 0.99683 | -0.060449 | 1.1156
24 | 0.087173 | 0.021991 | -0.087052 | -0.021913 | 0.00012161 | 7.7586e-05 | 0.13091 | 0.13091 | 0.13091 | 0.99128 | -0.16664 | 0.98977 | -0.19582 | 35.9633
25 | -0.0092268 | -0.0023124 | 0.0092276 | 0.0023128 | 7.7679e-07 | 3.5882e-07 | 0.013873 | 0.013873 | 0.013873 | 0.98968 | -0.19758 | 0.98977 | -0.19582 | 3.8112
26 | 0.077824 | 0.019601 | -0.077762 | -0.019561 | 6.1787e-05 | 3.9389e-05 | 0.11703 | 0.11703 | 0.11703 | 0.98977 | -0.19582 | 0.98892 | -0.21244 | 32.1522
27 | 0.042318 | 0.010626 | -0.0423 | -0.010615 | 1.7622e-05 | 1.1126e-05 | 0.063286 | 0.063286 | 0.063286 | 0.99511 | -0.093681 | 0.99465 | -0.10241 | 17.3863
28 | 0.073033 | 0.018376 | -0.072977 | -0.01834 | 5.5562e-05 | 3.5403e-05 | 0.10992 | 0.10992 | 0.10992 | 0.98892 | -0.21244 | 0.9881 | -0.22837 | 30.1971
29 | 0.072977 | 0.01834 | -0.072846 | -0.018257 | 0.00013094 | 8.3432e-05 | 0.10992 | 0.10992 | 0.10992 | 0.9881 | -0.22837 | 0.98616 | -0.26603 | 30.1971
30 | 0.0068325 | 0.0017124 | -0.0068319 | -0.0017122 | 6.2712e-07 | 2.029e-07 | 0.010339 | 0.010339 | 0.010339 | 0.98336 | -0.32016 | 0.98326 | -0.32208 | 2.8404
31 | -0.059211 | -0.014885 | 0.059336 | 0.014964 | 0.00012476 | 7.932e-05 | 0.089614 | 0.089614 | 0.089614 | 0.98336 | -0.32016 | 0.98562 | -0.27613 | 24.6193
32 | 0.052379 | 0.013172 | -0.052376 | -0.013171 | 2.3827e-06 | 1.5121e-06 | 0.079275 | 0.079275 | 0.079275 | 0.98336 | -0.32016 | 0.98331 | -0.32111 | 21.7789
33 | -0.088861 | -0.022367 | 0.088911 | 0.022399 | 4.9627e-05 | 3.1668e-05 | 0.13419 | 0.13419 | 0.13419 | 0.98562 | -0.27613 | 0.98623 | -0.26445 | 36.8652
34 | 0.029525 | 0.0074029 | -0.029516 | -0.0073974 | 8.7859e-06 | 5.4728e-06 | 0.044576 | 0.044576 | 0.044576 | 0.98562 | -0.27613 | 0.9853 | -0.28238 | 12.2461
35 | 0.043205 | 0.010872 | -0.043181 | -0.010857 | 2.4747e-05 | 1.5643e-05 | 0.065397 | 0.065397 | 0.065397 | 0.98331 | -0.32111 | 0.9827 | -0.3331 | 17.9663
36 | 0.022017 | 0.0055182 | -0.022017 | -0.005518 | 4.0626e-07 | 2.4748e-07 | 0.03322 | 0.03322 | 0.03322 | 0.98623 | -0.26445 | 0.98621 | -0.26484 | 9.1264
37 | 0.0097485 | 0.0024435 | -0.0097472 | -0.0024429 | 1.3886e-06 | 6.6422e-07 | 0.014608 | 0.014608 | 0.014608 | 0.99303 | -0.13386 | 0.99287 | -0.13685 | 4.0132
38 | -0.019137 | -0.0047972 | 0.019166 | 0.0048144 | 2.8721e-05 | 1.7174e-05 | 0.028676 | 0.028676 | 0.028676 | 0.99303 | -0.13386 | 0.99465 | -0.10241 | 7.8781
39 | 0.0093883 | 0.0023537 | -0.0093877 | -0.0023534 | 5.294e-07 | 2.4654e-07 | 0.014068 | 0.014068 | 0.014068 | 0.99303 | -0.13386 | 0.99297 | -0.13505 | 3.8649
40 | 0.023134 | 0.005801 | -0.023126 | -0.005796 | 8.1121e-06 | 4.9575e-06 | 0.03461 | 0.034611 | 0.034611 | 0.99465 | -0.10241 | 0.99427 | -0.10977 | 9.5084
41 | 0.0093877 | 0.0023534 | -0.0093856 | -0.0023524 | 2.0892e-06 | 9.7305e-07 | 0.014068 | 0.014068 | 0.014068 | 0.99297 | -0.13505 | 0.99273 | -0.13972 | 3.8649
42 | 0.039958 | 0.010049 | -0.039952 | -0.010046 | 5.4994e-06 | 3.4689e-06 | 0.060517 | 0.060517 | 0.060517 | 0.9827 | -0.3331 | 0.98255 | -0.33598 | 16.6256
43 | 0.0078801 | 0.0019751 | -0.0078789 | -0.0019746 | 1.2172e-06 | 4.7825e-07 | 0.011812 | 0.011812 | 0.011812 | 0.99273 | -0.13972 | 0.99256 | -0.14296 | 3.245
44 | -0.016142 | -0.0040456 | 0.016146 | 0.0040476 | 3.5058e-06 | 2.0495e-06 | 0.024571 | 0.02457 | 0.024571 | 0.97758 | -0.43324 | 0.97781 | -0.42868 | 6.7501
45 | -0.016146 | -0.0040476 | 0.01616 | 0.0040561 | 1.4431e-05 | 8.4352e-06 | 0.02457 | 0.02457 | 0.02457 | 0.97781 | -0.42868 | 0.97877 | -0.40994 | 6.7501
46 | -0.01616 | -0.0040561 | 0.01619 | 0.0040738 | 3.0348e-05 | 1.7734e-05 | 0.02457 | 0.02457 | 0.02457 | 0.97877 | -0.40994 | 0.98078 | -0.37064 | 6.7501
47 | 0.0085966 | 0.0021547 | -0.0085955 | -0.0021542 | 1.0961e-06 | 4.847e-07 | 0.013043 | 0.013043 | 0.013043 | 0.98078 | -0.37064 | 0.98064 | -0.37332 | 3.5832
48 | -0.024787 | -0.0062285 | 0.024802 | 0.006238 | 1.5423e-05 | 9.5035e-06 | 0.037612 | 0.037612 | 0.037612 | 0.98078 | -0.37064 | 0.98144 | -0.35762 | 10.3331
49 | -0.024802 | -0.006238 | 0.02482 | 0.0062487 | 1.731e-05 | 1.0666e-05 | 0.037612 | 0.037612 | 0.037612 | 0.98144 | -0.35762 | 0.98219 | -0.34302 | 10.333
50 | -0.033994 | -0.0085479 | 0.034005 | 0.0085551 | 1.142e-05 | 7.1637e-06 | 0.051511 | 0.051511 | 0.051511 | 0.98219 | -0.34302 | 0.98255 | -0.33598 | 14.1513
51 | 0.005947 | 0.0014905 | -0.0059465 | -0.0014903 | 4.8363e-07 | 1.0817e-07 | 0.0090064 | 0.0090065 | 0.0090065 | 0.98255 | -0.33598 | 0.98246 | -0.33769 | 2.4743

## res_trafo
| p_hv_mw | q_hv_mvar | p_lv_mw | q_lv_mvar | pl_mw | ql_mvar | i_hv_ka | i_lv_ka | vm_hv_pu | va_hv_degree | vm_lv_pu | va_lv_degree | loading_percent
0 | -1.2729e-15 | -1.3162e-15 | 0.00165 | 1.2699e-07 | 0.00165 | 1.2699e-07 | 5.2857e-17 | 0.0023815 | 0.99998 | 149.9956 | 1 | 0 | 0.2619

## res_ext_grid
| p_mw | q_mvar
0 | 0.39497 | 0.1001

## res_load
| p_mw | q_mvar
0 | 0.01129 | 0.0028295
1 | 0.0020689 | 0.00051852
2 | 0.0021768 | 0.00054555
3 | 0.0089683 | 0.0022477
4 | 0.027993 | 0.0070156
5 | 0.0035755 | 0.0008961
6 | 0.017316 | 0.0043398
7 | 0.0043394 | 0.0010876
8 | 0.0091113 | 0.0022835
9 | 0.018314 | 0.00459
10 | 0.010304 | 0.0025824
11 | 0.0092268 | 0.0023124
12 | 0.010842 | 0.0027172
13 | 0.017901 | 0.0044865
14 | 0.0027204 | 0.00068179
15 | 0.0047295 | 0.0011853
16 | 0.072846 | 0.018257
17 | 0.0068319 | 0.0017122
18 | 0.0091709 | 0.0022984
19 | 0.0027686 | 0.00069388
20 | 0.029516 | 0.0073974
21 | 0.0097472 | 0.0024429
22 | 0.023126 | 0.005796
23 | 0.022017 | 0.005518
24 | 0.0032229 | 0.00080775
25 | 0.0015055 | 0.00037732
26 | 0.016142 | 0.0040456
27 | 0.009174 | 0.0022992
28 | 0.0085955 | 0.0021542
29 | 0.0078789 | 0.0019746
30 | 0.0059465 | 0.0014903

## dtypes
| element | column | dtype
0 | bus | name | object
1 | bus | vn_kv | float64
2 | bus | type | object
3 | bus | zone | object
4 | bus | in_service | bool
5 | load | name | object
6 | load | bus | uint32
7 | load | p_mw | float64
8 | load | q_mvar | float64
9 | load | const_z_percent | float64
10 | load | const_i_percent | float64
11 | load | sn_mva | float64
12 | load | scaling | float64
13 | load | in_service | bool
14 | load | type | object
15 | ext_grid | name | object
16 | ext_grid | bus | uint32
17 | ext_grid | vm_pu | float64
18 | ext_grid | va_degree | float64
19 | ext_grid | slack_weight | float64
20 | ext_grid | in_service | bool
21 | line | name | object
22 | line | std_type | object
23 | line | from_bus | uint32
24 | line | to_bus | uint32
25 | line | length_km | float64
26 | line | r_ohm_per_km | float64
27 | line | x_ohm_per_km | float64
28 | line | c_nf_per_km | float64
29 | line | g_us_per_km | float64
30 | line | max_i_ka | float64
31 | line | df | float64
32 | line | parallel | uint32
33 | line | type | object
34 | line | in_service | bool
35 | trafo | name | object
36 | trafo | std_type | object
37 | trafo | hv_bus | uint32
38 | trafo | lv_bus | uint32
39 | trafo | sn_mva | float64
40 | trafo | vn_hv_kv | float64
41 | trafo | vn_lv_kv | float64
42 | trafo | vk_percent | float64
43 | trafo | vkr_percent | float64
44 | trafo | pfe_kw | float64
45 | trafo | i0_percent | float64
46 | trafo | shift_degree | float64
47 | trafo | tap_side | object
48 | trafo | tap_neutral | int32
49 | trafo | tap_min | int32
50 | trafo | tap_max | int32
51 | trafo | tap_step_percent | float64
52 | trafo | tap_step_degree | float64
53 | trafo | tap_pos | int32
54 | trafo | tap_phase_shifter | bool
55 | trafo | parallel | uint32
56 | trafo | df | float64
57 | trafo | in_service | bool
58 | line_geodata | coords | object
59 | bus_geodata | x | float64
60 | bus_geodata | y | float64
61 | bus_geodata | coords | object
62 | res_bus | vm_pu | float64
63 | res_bus | va_degree | float64
64 | res_bus | p_mw | float64
65 | res_bus | q_mvar | float64
66 | res_line | p_from_mw | float64
67 | res_line | q_from_mvar | float64
68 | res_line | p_to_mw | float64
69 | res_line | q_to_mvar | float64
70 | res_line | pl_mw | float64
71 | res_line | ql_mvar | float64
72 | res_line | i_from_ka | float64
73 | res_line | i_to_ka | float64
74 | res_line | i_ka | float64
75 | res_line | vm_from_pu | float64
76 | res_line | va_from_degree | float64
77 | res_line | vm_to_pu | float64
78 | res_line | va_to_degree | float64
79 | res_line | loading_percent | float64
80 | res_trafo | p_hv_mw | float64
81 | res_trafo | q_hv_mvar | float64
82 | res_trafo | p_lv_mw | float64
83 | res_trafo | q_lv_mvar | float64
84 | res_trafo | pl_mw | float64
85 | res_trafo | ql_mvar | float64
86 | res_trafo | i_hv_ka | float64
87 | res_trafo | i_lv_ka | float64
88 | res_trafo | vm_hv_pu | float64
89 | res_trafo | va_hv_degree | float64
90 | res_trafo | vm_lv_pu | float64
91 | res_trafo | va_lv_degree | float64
92 | res_trafo | loading_percent | float64
93 | res_ext_grid | p_mw | float64
94 | res_ext_grid | q_mvar | float64
95 | res_load | p_mw | float64
96 | res_load | q_mvar | float64

## parameters
| version | format_version | converged | OPF_converged | name | f_hz | sn_mva
0 | 2.14.6 | 2.14.0 | TRUE | FALSE |  | 50 | 1