## bus
| name | vn_kv | type | zone | in_service
0 | bus_LV_1362-29_0_3_node_0 | 0.4 | n |  | TRUE
1 | bus_LV_1362-29_0_3_node_1 | 0.4 | n |  | TRUE
2 | bus_LV_1362-29_0_3_node_2 | 0.4 | n |  | TRUE
3 | bus_LV_1362-29_0_3_node_4 | 0.4 | n |  | TRUE
4 | bus_LV_1362-29_0_3_node_33 | 0.4 | n |  | TRUE
5 | bus_LV_1362-29_0_3_node_35 | 0.4 | n |  | TRUE
6 | bus_LV_1362-29_0_3_node_5 | 0.4 | n |  | TRUE
7 | bus_LV_1362-29_0_3_node_21 | 0.4 | n |  | TRUE
8 | bus_LV_1362-29_0_3_node_12 | 0.4 | n |  | TRUE
9 | bus_LV_1362-29_0_3_node_6 | 0.4 | n |  | TRUE
10 | bus_LV_1362-29_0_3_node_8 | 0.4 | n |  | TRUE
11 | bus_LV_1362-29_0_3_node_26 | 0.4 | n |  | TRUE
12 | bus_LV_1362-29_0_3_node_9 | 0.4 | n |  | TRUE
13 | bus_LV_1362-29_0_3_node_15 | 0.4 | n |  | TRUE
14 | bus_LV_1362-29_0_3_node_22 | 0.4 | n |  | TRUE
15 | bus_LV_1362-29_0_3_node_20 | 0.4 | n |  | TRUE
16 | bus_LV_1362-29_0_3_node_32 | 0.4 | n |  | TRUE
17 | bus_LV_1362-29_0_3_node_18 | 0.4 | n |  | TRUE
18 | bus_LV_1362-29_0_3_node_34 | 0.4 | n |  | TRUE
19 | bus_LV_1362-29_0_3_node_11 | 0.4 | n |  | TRUE
20 | bus_LV_1362-29_0_3_node_25 | 0.4 | n |  | TRUE
21 | bus_LV_1362-29_0_3_node_13 | 0.4 | n |  | TRUE
22 | bus_LV_1362-29_0_3_node_14 | 0.4 | n |  | TRUE
23 | bus_LV_1362-29_0_3_node_23 | 0.4 | n |  | TRUE
24 | bus_LV_1362-29_0_3_node_24 | 0.4 | n |  | TRUE
25 | bus_LV_1362-29_0_3_node_16 | 0.4 | n |  | TRUE
26 | bus_LV_1362-29_0_3_node_17 | 0.4 | n |  | TRUE
27 | bus_LV_1362-29_0_3_node_19 | 0.4 | n |  | TRUE
28 | bus_LV_1362-29_0_3_node_27 | 0.4 | n |  | TRUE
29 | bus_LV_1362-29_0_3_node_28 | 0.4 | n |  | TRUE
30 | bus_LV_1362-29_0_3_node_30 | 0.4 | n |  | TRUE
31 | bus_LV_1362-29_0_3_node_29 | 0.4 | n |  | TRUE
32 | bus_MV_1_0_node_79 | 20 | n |  | TRUE

## load
| name | bus | p_mw | q_mvar | const_z_percent | const_i_percent | sn_mva | scaling | in_service | type
0 | LV_1362-29_0_3_load_0 | 0 | 0.022152 | 0.0055517 | 0 | 0 |  | 1 | TRUE | wye
1 | LV_1362-29_0_3_load_1 | 1 | 0.041922 | 0.010507 | 0 | 0 |  | 1 | TRUE | wye
2 | LV_1362-29_0_3_load_35 | 5 | 0.041709 | 0.010453 | 0 | 0 |  | 1 | TRUE | wye
3 | LV_1362-29_0_3_load_21 | 7 | 0.055695 | 0.013959 | 0 | 0 |  | 1 | TRUE | wye
4 | LV_1362-29_0_3_load_12 | 8 | 0.045118 | 0.011308 | 0 | 0 |  | 1 | TRUE | wye
5 | LV_1362-29_0_3_load_26 | 11 | 0.0018995 | 0.00047606 | 0 | 0 |  | 1 | TRUE | wye
6 | LV_1362-29_0_3_load_15 | 13 | 0.0036043 | 0.00090333 | 0 | 0 |  | 1 | TRUE | wye
7 | LV_1362-29_0_3_load_22 | 14 | 0.0079138 | 0.0019834 | 0 | 0 |  | 1 | TRUE | wye
8 | LV_1362-29_0_3_load_32 | 16 | 0.0025652 | 0.00064291 | 0 | 0 |  | 1 | TRUE | wye
9 | LV_1362-29_0_3_load_18 | 17 | 0.0015248 | 0.00038215 | 0 | 0 |  | 1 | TRUE | wye
10 | LV_1362-29_0_3_load_34 | 18 | 0.010996 | 0.0027559 | 0 | 0 |  | 1 | TRUE | wye
11 | LV_1362-29_0_3_load_11 | 19 | 0.0086452 | 0.0021667 | 0 | 0 |  | 1 | TRUE | wye
12 | LV_1362-29_0_3_load_25 | 20 | 0.0024272 | 0.00060832 | 0 | 0 |  | 1 | TRUE | wye
13 | LV_1362-29_0_3_load_13 | 21 | 0.0064192 | 0.0016088 | 0 | 0 |  | 1 | TRUE | wye
14 | LV_1362-29_0_3_load_14 | 22 | 0.0094617 | 0.0023713 | 0 | 0 |  | 1 | TRUE | wye
15 | LV_1362-29_0_3_load_16 | 25 | 0.076087 | 0.019069 | 0 | 0 |  | 1 | TRUE | wye
16 | LV_1362-29_0_3_load_17 | 26 | 0.0018088 | 0.00045334 | 0 | 0 |  | 1 | TRUE | wye
17 | LV_1362-29_0_3_load_19 | 27 | 0.0019389 | 0.00048593 | 0 | 0 |  | 1 | TRUE | wye
18 | LV_1362-29_0_3_load_27 | 28 | 0.001802 | 0.00045162 | 0 | 0 |  | 1 | TRUE | wye
19 | LV_1362-29_0_3_load_30 | 30 | 0.0018853 | 0.00047249 | 0 | 0 |  | 1 | TRUE | wye
20 | LV_1362-29_0_3_load_29 | 31 | 0.0036439 | 0.00091324 | 0 | 0 |  | 1 | TRUE | wye

## ext_grid
| name | bus | vm_pu | va_degree | slack_weight | in_service
0 |  | 15 | 1 | 0 | 1 | TRUE

## line
| name | std_type | from_bus | to_bus | length_km | r_ohm_per_km | x_ohm_per_km | c_nf_per_km | g_us_per_km | max_i_ka | df | parallel | type | in_service
0 | LV_1362-29_0_3_line_0 |  | 0 | 1 | 0.0054001 | 0.125 | 0.08 | 261 | 0 | 0.364 | 1 | 1 | cs | TRUE
1 | LV_1362-29_0_3_line_1 |  | 0 | 2 | 0.01594 | 0.125 | 0.08 | 261 | 0 | 0.364 | 1 | 1 | cs | TRUE
2 | LV_1362-29_0_3_line_2 |  | 2 | 3 | 0.009014 | 0.125 | 0.08 | 261 | 0 | 0.364 | 1 | 1 | cs | TRUE
3 | LV_1362-29_0_3_line_3 |  | 3 | 4 | 0.019842 | 0.125 | 0.08 | 261 | 0 | 0.364 | 1 | 1 | cs | TRUE
4 | LV_1362-29_0_3_line_4 |  | 3 | 5 | 0.02571 | 0.125 | 0.08 | 261 | 0 | 0.364 | 1 | 1 | cs | TRUE
5 | LV_1362-29_0_3_line_5 |  | 4 | 18 | 0.033578 | 0.125 | 0.08 | 261 | 0 | 0.364 | 1 | 1 | cs | TRUE
6 | LV_1362-29_0_3_line_6 |  | 4 | 16 | 0.024432 | 0.125 | 0.08 | 261 | 0 | 0.364 | 1 | 1 | cs | TRUE
7 | LV_1362-29_0_3_line_7 |  | 5 | 9 | 0.0038834 | 0.125 | 0.08 | 261 | 0 | 0.364 | 1 | 1 | cs | TRUE
8 | LV_1362-29_0_3_line_8 |  | 6 | 7 | 0.014218 | 0.125 | 0.08 | 261 | 0 | 0.364 | 1 | 1 | cs | TRUE
9 | LV_1362-29_0_3_line_9 |  | 6 | 8 | 0.031448 | 0.125 | 0.08 | 261 | 0 | 0.364 | 1 | 1 | cs | TRUE
10 | LV_1362-29_0_3_line_10 |  | 8 | 19 | 0.02364 | 0.125 | 0.08 | 261 | 0 | 0.364 | 1 | 1 | cs | TRUE
11 | LV_1362-29_0_3_line_11 |  | 9 | 10 | 0.16916 | 0.125 | 0.08 | 261 | 0 | 0.364 | 1 | 1 | cs | TRUE
12 | LV_1362-29_0_3_line_12 |  | 10 | 11 | 0.055063 | 0.125 | 0.08 | 261 | 0 | 0.364 | 1 | 1 | cs | TRUE
13 | LV_1362-29_0_3_line_13 |  | 11 | 20 | 0.0088425 | 0.125 | 0.08 | 261 | 0 | 0.364 | 1 | 1 | cs | TRUE
14 | LV_1362-29_0_3_line_14 |  | 12 | 13 | 0.015937 | 0.125 | 0.08 | 261 | 0 | 0.364 | 1 | 1 | cs | TRUE
15 | LV_1362-29_0_3_line_15 |  | 12 | 14 | 0.020657 | 0.125 | 0.08 | 261 | 0 | 0.364 | 1 | 1 | cs | TRUE
16 | LV_1362-29_0_3_line_16 |  | 13 | 21 | 0.006552 | 0.125 | 0.08 | 261 | 0 | 0.364 | 1 | 1 | cs | TRUE
17 | LV_1362-29_0_3_line_17 |  | 15 | 16 | 0.01017 | 0.125 | 0.08 | 261 | 0 | 0.364 | 1 | 1 | cs | TRUE
18 | LV_1362-29_0_3_line_18 |  | 15 | 17 | 0.01913 | 0.125 | 0.08 | 261 | 0 | 0.364 | 1 | 2 | cs | TRUE
19 | LV_1362-29_0_3_line_19 |  | 17 | 25 | 0.0025566 | 0.125 | 0.08 | 261 | 0 | 0.364 | 1 | 2 | cs | TRUE
20 | LV_1362-29_0_3_line_20 |  | 19 | 21 | 0.01741 | 0.125 | 0.08 | 261 | 0 | 0.364 | 1 | 1 | cs | TRUE
21 | LV_1362-29_0_3_line_21 |  | 20 | 28 | 0.013613 | 0.125 | 0.08 | 261 | 0 | 0.364 | 1 | 1 | cs | TRUE
22 | LV_1362-29_0_3_line_22 |  | 21 | 22 | 0.020036 | 0.125 | 0.08 | 261 | 0 | 0.364 | 1 | 1 | cs | TRUE
23 | LV_1362-29_0_3_line_23 |  | 22 | 23 | 0.02757 | 0.125 | 0.08 | 261 | 0 | 0.364 | 1 | 1 | cs | TRUE
24 | LV_1362-29_0_3_line_24 |  | 23 | 24 | 0.067518 | 0.125 | 0.08 | 261 | 0 | 0.364 | 1 | 1 | cs | TRUE
25 | LV_1362-29_0_3_line_25 |  | 24 | 27 | 0.0079257 | 0.125 | 0.08 | 261 | 0 | 0.364 | 1 | 1 | cs | TRUE
26 | LV_1362-29_0_3_line_26 |  | 25 | 26 | 0.010043 | 0.125 | 0.08 | 261 | 0 | 0.364 | 1 | 2 | cs | TRUE
27 | LV_1362-29_0_3_line_27 |  | 26 | 27 | 0.019809 | 0.125 | 0.08 | 261 | 0 | 0.364 | 1 | 2 | cs | TRUE
28 | LV_1362-29_0_3_line_28 |  | 28 | 29 | 0.012998 | 0.125 | 0.08 | 261 | 0 | 0.364 | 1 | 1 | cs | TRUE
29 | LV_1362-29_0_3_line_29 |  | 29 | 30 | 0.02575 | 0.125 | 0.08 | 261 | 0 | 0.364 | 1 | 1 | cs | TRUE
30 | LV_1362-29_0_3_line_30 |  | 30 | 31 | 0.0094649 | 0.125 | 0.08 | 261 | 0 | 0.364 | 1 | 1 | cs | TRUE

## trafo
| name | std_type | hv_bus | lv_bus | sn_mva | vn_hv_kv | vn_lv_kv | vk_percent | vkr_percent | pfe_kw | i0_percent | shift_degree | tap_side | tap_neutral | tap_min | tap_max | tap_step_percent | tap_step_degree | tap_pos | tap_phase_shifter | parallel | df | in_service
0 | LV_1362-29_0_3_trafo_20 | 0.63 MVA 20/0.4 kV | 32 | 15 | 0.63 | 20 | 0.4 | 6 | 1.206 | 1.65 | 0.2619 | 150 | hv | 0 | -2 | 2 | 2.5 | 0 | 0 | FALSE | 1 | 1 | TRUE

## line_geodata
| x0 | y0 | x1 | y1 | x2 | y2 | x3 | y3 | x4 | y4 | x5 | y5 | x6 | y6 | x7 | y7 | x8 | y8 | x9 | y9
0 | 2684395.6095 | 1211668.221 | 2684400.7241 | 1211669.9536
1 | 2684380.5121 | 1211663.1065 | 2684395.6095 | 1211668.221
2 | 2684380.5121 | 1211663.1065 | 2684377.5646 | 1211671.6259
3 | 2684377.5646 | 1211671.6259 | 2684369.5413 | 1211689.7799
4 | 2684377.5646 | 1211671.6259 | 2684353.0832 | 1211663.7742
5 | 2684369.5413 | 1211689.7799 | 2684354.1711 | 1211719.6488
6 | 2684369.5413 | 1211689.7799 | 2684392.7639 | 1211697.3704
7 | 2684349.3853 | 1211662.5882 | 2684353.0832 | 1211663.7742
8 | 2684487.5413 | 1211666.7569 | 2684474.0812 | 1211662.0633
9 | 2684474.0812 | 1211662.0633 | 2684467.5373 | 1211692.8224
10 | 2684462.6181 | 1211715.945 | 2684467.5373 | 1211692.8224
11 | 2684287.2517 | 1211627.2647 | 2684295.9152 | 1211600.3695 | 2684309.0398 | 1211581.5204 | 2684328.1245 | 1211595.8328 | 2684348.0136 | 1211610.7571 | 2684349.2336 | 1211611.5415 | 2684360.7933 | 1211618.9765 | 2684369.8384 | 1211624.7526 | 2684355.733 | 1211645.778 | 2684349.3853 | 1211662.5882
12 | 2684287.2517 | 1211627.2647 | 2684285.058 | 1211634.0826 | 2684272.6557 | 1211665.8171 | 2684270.732 | 1211670.7376 | 2684267.6205 | 1211678.6963
13 | 2684264.4008 | 1211686.9318 | 2684267.6205 | 1211678.6963
14 | 2684480.3397 | 1211740.0586 | 2684465.2137 | 1211735.038
15 | 2684480.3397 | 1211740.0586 | 2684486.5339 | 1211720.352
16 | 2684458.9953 | 1211732.974 | 2684465.2137 | 1211735.038
17 | 2684402.4305 | 1211700.5299 | 2684392.7639 | 1211697.3704
18 | 2684402.4305 | 1211700.5299 | 2684396.0585 | 1211718.5672
19 | 2684396.0585 | 1211718.5672 | 2684395.2069 | 1211720.9779
20 | 2684458.9953 | 1211732.974 | 2684462.6181 | 1211715.945
21 | 2684264.4008 | 1211686.9318 | 2684259.4442 | 1211699.6098
22 | 2684458.9953 | 1211732.974 | 2684453.7253 | 1211752.3044
23 | 2684446.2554 | 1211778.8348 | 2684447.2605 | 1211776.0138 | 2684448.3185 | 1211772.1374 | 2684453.7253 | 1211752.3044
24 | 2684382.6237 | 1211756.5976 | 2684404.6516 | 1211767.4719 | 2684446.2554 | 1211778.8348
25 | 2684382.6237 | 1211756.5976 | 2684385.2637 | 1211749.1245
26 | 2684391.8618 | 1211730.4471 | 2684395.2069 | 1211720.9779
27 | 2684391.8618 | 1211730.4471 | 2684385.2637 | 1211749.1245
28 | 2684254.7113 | 1211711.716 | 2684259.4442 | 1211699.6098
29 | 2684254.7113 | 1211711.716 | 2684230.7977 | 1211702.166
30 | 2684222.0078 | 1211698.6557 | 2684230.7977 | 1211702.166

## bus_geodata
| x | y | coords
0 | 2684395.6095 | 1211668.221
1 | 2684400.7241 | 1211669.9536
2 | 2684380.5121 | 1211663.1065
3 | 2684377.5646 | 1211671.6259
4 | 2684369.5413 | 1211689.7799
5 | 2684353.0832 | 1211663.7742
6 | 2684474.0812 | 1211662.0633
7 | 2684487.5413 | 1211666.7569
8 | 2684467.5373 | 1211692.8224
9 | 2684349.3853 | 1211662.5882
10 | 2684287.2517 | 1211627.2647
11 | 2684267.6205 | 1211678.6963
12 | 2684480.3397 | 1211740.0586
13 | 2684465.2137 | 1211735.038
14 | 2684486.5339 | 1211720.352
15 | 2684402.4305 | 1211700.5299
16 | 2684392.7639 | 1211697.3704
17 | 2684396.0585 | 1211718.5672
18 | 2684354.1711 | 1211719.6488
19 | 2684462.6181 | 1211715.945
20 | 2684264.4008 | 1211686.9318
21 | 2684458.9953 | 1211732.974
22 | 2684453.7253 | 1211752.3044
23 | 2684446.2554 | 1211778.8348
24 | 2684382.6237 | 1211756.5976
25 | 2684395.2069 | 1211720.9779
26 | 2684391.8618 | 1211730.4471
27 | 2684385.2637 | 1211749.1245
28 | 2684259.4442 | 1211699.6098
29 | 2684254.7113 | 1211711.716
30 | 2684230.7977 | 1211702.166
31 | 2684222.0078 | 1211698.6557
32 | 2684406.5354 | 1211688.6247

## line_std_types
| c_nf_per_km | r_ohm_per_km | x_ohm_per_km | max_i_ka | type | q_mm2 | alpha | voltage_rating
NAYY 4x50 SE | 210 | 0.642 | 0.083 | 0.142 | cs | 50 | 0.00403 | LV
NAYY 4x120 SE | 264 | 0.225 | 0.08 | 0.242 | cs | 120 | 0.00403 | LV
NAYY 4x150 SE | 261 | 0.208 | 0.08 | 0.27 | cs | 150 | 0.00403 | LV
NA2XS2Y 1x95 RM/25 12/20 kV | 216 | 0.313 | 0.132 | 0.252 | cs | 95 | 0.00403 | MV
NA2XS2Y 1x185 RM/25 12/20 kV | 273 | 0.161 | 0.117 | 0.362 | cs | 185 | 0.00403 | MV
NA2XS2Y 1x240 RM/25 12/20 kV | 304 | 0.122 | 0.112 | 0.421 | cs | 240 | 0.00403 | MV
NA2XS2Y 1x95 RM/25 6/10 kV | 315 | 0.313 | 0.123 | 0.249 | cs | 95 | 0.00403 | MV
NA2XS2Y 1x185 RM/25 6/10 kV | 406 | 0.161 | 0.11 | 0.358 | cs | 185 | 0.00403 | MV
NA2XS2Y 1x240 RM/25 6/10 kV | 456 | 0.122 | 0.105 | 0.416 | cs | 240 | 0.00403 | MV
NA2XS2Y 1x150 RM/25 12/20 kV | 250 | 0.206 | 0.116 | 0.319 | cs | 150 | 0.00403 | MV
NA2XS2Y 1x120 RM/25 12/20 kV | 230 | 0.253 | 0.119 | 0.283 | cs | 120 | 0.00403 | MV
NA2XS2Y 1x70 RM/25 12/20 kV | 190 | 0.443 | 0.132 | 0.22 | cs | 70 | 0.00403 | MV
NA2XS2Y 1x150 RM/25 6/10 kV | 360 | 0.206 | 0.11 | 0.315 | cs | 150 | 0.00403 | MV
NA2XS2Y 1x120 RM/25 6/10 kV | 340 | 0.253 | 0.113 | 0.28 | cs | 120 | 0.00403 | MV
NA2XS2Y 1x70 RM/25 6/10 kV | 280 | 0.443 | 0.123 | 0.217 | cs | 70 | 0.00403 | MV
N2XS(FL)2Y 1x120 RM/35 64/110 kV | 112 | 0.153 | 0.166 | 0.366 | cs | 120 | 0.00393 | HV
N2XS(FL)2Y 1x185 RM/35 64/110 kV | 125 | 0.099 | 0.156 | 0.457 | cs | 185 | 0.00393 | HV
N2XS(FL)2Y 1x240 RM/35 64/110 kV | 135 | 0.075 | 0.149 | 0.526 | cs | 240 | 0.00393 | HV
N2XS(FL)2Y 1x300 RM/35 64/110 kV | 144 | 0.06 | 0.144 | 0.588 | cs | 300 | 0.00393 | HV
15-AL1/3-ST1A 0.4 | 11 | 1.8769 | 0.35 | 0.105 | ol | 16 | 0.00403 | LV
24-AL1/4-ST1A 0.4 | 11.25 | 1.2012 | 0.335 | 0.14 | ol | 24 | 0.00403 | LV
48-AL1/8-ST1A 0.4 | 12.2 | 0.5939 | 0.3 | 0.21 | ol | 48 | 0.00403 | LV
94-AL1/15-ST1A 0.4 | 13.2 | 0.306 | 0.29 | 0.35 | ol | 94 | 0.00403 | LV
34-AL1/6-ST1A 10.0 | 9.7 | 0.8342 | 0.36 | 0.17 | ol | 34 | 0.00403 | MV
48-AL1/8-ST1A 10.0 | 10.1 | 0.5939 | 0.35 | 0.21 | ol | 48 | 0.00403 | MV
70-AL1/11-ST1A 10.0 | 10.4 | 0.4132 | 0.339 | 0.29 | ol | 70 | 0.00403 | MV
94-AL1/15-ST1A 10.0 | 10.75 | 0.306 | 0.33 | 0.35 | ol | 94 | 0.00403 | MV
122-AL1/20-ST1A 10.0 | 11.1 | 0.2376 | 0.323 | 0.41 | ol | 122 | 0.00403 | MV
149-AL1/24-ST1A 10.0 | 11.25 | 0.194 | 0.315 | 0.47 | ol | 149 | 0.00403 | MV
34-AL1/6-ST1A 20.0 | 9.15 | 0.8342 | 0.382 | 0.17 | ol | 34 | 0.00403 | MV
48-AL1/8-ST1A 20.0 | 9.5 | 0.5939 | 0.372 | 0.21 | ol | 48 | 0.00403 | MV
70-AL1/11-ST1A 20.0 | 9.7 | 0.4132 | 0.36 | 0.29 | ol | 70 | 0.00403 | MV
94-AL1/15-ST1A 20.0 | 10 | 0.306 | 0.35 | 0.35 | ol | 94 | 0.00403 | MV
122-AL1/20-ST1A 20.0 | 10.3 | 0.2376 | 0.344 | 0.41 | ol | 122 | 0.00403 | MV
149-AL1/24-ST1A 20.0 | 10.5 | 0.194 | 0.337 | 0.47 | ol | 149 | 0.00403 | MV
184-AL1/30-ST1A 20.0 | 10.75 | 0.1571 | 0.33 | 0.535 | ol | 184 | 0.00403 | MV
243-AL1/39-ST1A 20.0 | 11 | 0.1188 | 0.32 | 0.645 | ol | 243 | 0.00403 | MV
48-AL1/8-ST1A 110.0 | 8 | 0.5939 | 0.46 | 0.21 | ol | 48 | 0.00403 | HV
70-AL1/11-ST1A 110.0 | 8.4 | 0.4132 | 0.45 | 0.29 | ol | 70 | 0.00403 | HV
94-AL1/15-ST1A 110.0 | 8.65 | 0.306 | 0.44 | 0.35 | ol | 94 | 0.00403 | HV
122-AL1/20-ST1A 110.0 | 8.5 | 0.2376 | 0.43 | 0.41 | ol | 122 | 0.00403 | HV
149-AL1/24-ST1A 110.0 | 8.75 | 0.194 | 0.41 | 0.47 | ol | 149 | 0.00403 | HV
184-AL1/30-ST1A 110.0 | 8.8 | 0.1571 | 0.4 | 0.535 | ol | 184 | 0.00403 | HV
243-AL1/39-ST1A 110.0 | 9 | 0.1188 | 0.39 | 0.645 | ol | 243 | 0.00403 | HV
305-AL1/39-ST1A 110.0 | 9.2 | 0.0949 | 0.38 | 0.74 | ol | 305 | 0.00403 | HV
490-AL1/64-ST1A 110.0 | 9.75 | 0.059 | 0.37 | 0.96 | ol | 490 | 0.00403 | HV
679-AL1/86-ST1A 110.0 | 9.95 | 0.042 | 0.36 | 1.15 | ol | 679 | 0.00403 | HV
490-AL1/64-ST1A 220.0 | 10 | 0.059 | 0.285 | 0.96 | ol | 490 | 0.00403 | HV
679-AL1/86-ST1A 220.0 | 11.7 | 0.042 | 0.275 | 1.15 | ol | 679 | 0.00403 | HV
490-AL1/64-ST1A 380.0 | 11 | 0.059 | 0.253 | 0.96 | ol | 490 | 0.00403 | HV
679-AL1/86-ST1A 380.0 | 14.6 | 0.042 | 0.25 | 1.15 | ol | 679 | 0.00403 | HV

## trafo_std_types
| i0_percent | pfe_kw | vkr_percent | sn_mva | vn_lv_kv | vn_hv_kv | vk_percent | shift_degree | vector_group | tap_side | tap_neutral | tap_min | tap_max | tap_step_degree | tap_step_percent | tap_phase_shifter
160 MVA 380/110 kV | 0.06 | 60 | 0.25 | 160 | 110 | 380 | 12.2 | 0 | Yy0 | hv | 0 | -9 | 9 | 0 | 1.5 | FALSE
100 MVA 220/110 kV | 0.06 | 55 | 0.26 | 100 | 110 | 220 | 12 | 0 | Yy0 | hv | 0 | -9 | 9 | 0 | 1.5 | FALSE
63 MVA 110/20 kV | 0.04 | 22 | 0.32 | 63 | 20 | 110 | 18 | 150 | YNd5 | hv | 0 | -9 | 9 | 0 | 1.5 | FALSE
40 MVA 110/20 kV | 0.05 | 18 | 0.34 | 40 | 20 | 110 | 16.2 | 150 | YNd5 | hv | 0 | -9 | 9 | 0 | 1.5 | FALSE
25 MVA 110/20 kV | 0.07 | 14 | 0.41 | 25 | 20 | 110 | 12 | 150 | YNd5 | hv | 0 | -9 | 9 | 0 | 1.5 | FALSE
63 MVA 110/10 kV | 0.04 | 22 | 0.32 | 63 | 10 | 110 | 18 | 150 | YNd5 | hv | 0 | -9 | 9 | 0 | 1.5 | FALSE
40 MVA 110/10 kV | 0.05 | 18 | 0.34 | 40 | 10 | 110 | 16.2 | 150 | YNd5 | hv | 0 | -9 | 9 | 0 | 1.5 | FALSE
25 MVA 110/10 kV | 0.07 | 14 | 0.41 | 25 | 10 | 110 | 12 | 150 | YNd5 | hv | 0 | -9 | 9 | 0 | 1.5 | FALSE
0.25 MVA 20/0.4 kV | 0.32 | 0.8 | 1.44 | 0.25 | 0.4 | 20 | 6 | 150 | Yzn5 | hv | 0 | -2 | 2 | 0 | 2.5 | FALSE
0.4 MVA 20/0.4 kV | 0.3375 | 1.35 | 1.425 | 0.4 | 0.4 | 20 | 6 | 150 | Dyn5 | hv | 0 | -2 | 2 | 0 | 2.5 | FALSE
0.63 MVA 20/0.4 kV | 0.2619 | 1.65 | 1.206 | 0.63 | 0.4 | 20 | 6 | 150 | Dyn5 | hv | 0 | -2 | 2 | 0 | 2.5 | FALSE
0.25 MVA 10/0.4 kV | 0.24 | 0.6 | 1.2 | 0.25 | 0.4 | 10 | 4 | 150 | Dyn5 | hv | 0 | -2 | 2 | 0 | 2.5 | FALSE
0.4 MVA 10/0.4 kV | 0.2375 | 0.95 | 1.325 | 0.4 | 0.4 | 10 | 4 | 150 | Dyn5 | hv | 0 | -2 | 2 | 0 | 2.5 | FALSE
0.63 MVA 10/0.4 kV | 0.1873 | 1.18 | 1.0794 | 0.63 | 0.4 | 10 | 4 | 150 | Dyn5 | hv | 0 | -2 | 2 | 0 | 2.5 | FALSE

## trafo3w_std_types
| sn_hv_mva | sn_mv_mva | sn_lv_mva | vn_hv_kv | vn_mv_kv | vn_lv_kv | vk_hv_percent | vk_mv_percent | vk_lv_percent | vkr_hv_percent | vkr_mv_percent | vkr_lv_percent | pfe_kw | i0_percent | shift_mv_degree | shift_lv_degree | vector_group | tap_side | tap_neutral | tap_min | tap_max | tap_step_percent
63/25/38 MVA 110/20/10 kV | 63 | 25 | 38 | 110 | 20 | 10 | 10.4 | 10.4 | 10.4 | 0.28 | 0.32 | 0.35 | 35 | 0.89 | 0 | 0 | YN0yn0yn0 | hv | 0 | -10 | 10 | 1.2
63/25/38 MVA 110/10/10 kV | 63 | 25 | 38 | 110 | 10 | 10 | 10.4 | 10.4 | 10.4 | 0.28 | 0.32 | 0.35 | 35 | 0.89 | 0 | 0 | YN0yn0yn0 | hv | 0 | -10 | 10 | 1.2

## fuse_std_types
| fuse_type | i_rated_a | t_avg | t_min | t_total | x_avg | x_min | x_total
HV 100A | HV 100A | 100 | 0 | [10.0, 3.64, 0.854, 0.281, 0.1, 0.0531, 0.022, 0.01] | [10.0, 4.267, 1.21, 0.403, 0.1, 0.058, 0.022, 0.01] | 0 | [300.0, 350.0, 450.0, 550.0, 700.0, 850.0, 1200.0, 1752.0] | [600.0, 700.0, 900.0, 1150.0, 1665.0, 2000.0, 3000.0, 4313.0]
HV 10A | HV 10A | 10 | 0 | [10.0, 1675.0, 0.344, 0.156, 0.1, 0.0417, 0.0171, 0.01] | [10.0, 1.3, 0.3, 0.155, 0.1, 0.0555, 0.023, 0.01] | 0 | [30.0, 32.0, 35.0, 37.0, 39.0, 50.0, 70.0, 88.0] | [60.0, 70.0, 80.0, 87.0, 94.0, 110.0, 150.0, 216.0]
HV 125A | HV 125A | 125 | 0 | [10.0, 1.82, 0.344, 0.1, 0.0467, 0.0269, 0.01] | [10.0, 2.478, 0.426, 0.1, 0.0427, 0.0211, 0.01] | 0 | [375.0, 500.0, 700.0, 925.0, 1200.0, 1500.0, 2341.0] | [750.0, 1000.0, 1500.0, 2200.0, 3000.0, 4000.0, 5765.0]
HV 160A | HV 160A | 160 | 0 | [10.0, 4.15, 1.03, 0.198, 0.1, 0.051, 0.0172, 0.01] | [10.0, 2.3, 0.734, 0.274, 0.1, 0.046, 0.0177, 0.01] | 0 | [480.0, 550.0, 700.0, 1000.0, 1260.0, 1600.0, 2500.0, 3227.0] | [960.0, 1300.0, 1700.0, 2200.0, 2996.0, 4000.0, 6000.0, 7946.0]
HV 16A | HV 16A | 16 | 0 | [10.0, 0.352, 0.164, 0.1, 0.0649, 0.0342, 0.01] | [10.0, 2.34, 0.722, 0.181, 0.1, 0.055, 0.0296, 0.01] | 0 | [48.0, 60.0, 65.0, 71.0, 80.0, 100.0, 162.0] | [96.0, 110.0, 125.0, 150.0, 168.0, 200.0, 250.0, 398.0]
HV 200A | HV 200A | 200 | 0 | [10.0, 4.267, 1.21, 0.403, 0.1, 0.058, 0.022, 0.01] | [10.0, 3.73, 1.654, 0.328, 0.1, 0.0531, 0.019, 0.01] | 0 | [600.0, 700.0, 900.0, 1150.0, 1665.0, 2000.0, 3000.0, 4313.0] | [1200.0, 1500.0, 1800.0, 2700.0, 3960.0, 5000.0, 7500.0, 10620.0]
HV 20A | HV 20A | 20 | 0 | [10.0, 1.3, 0.3, 0.155, 0.1, 0.0555, 0.023, 0.01] | [10.0, 1.3, 0.161, 0.1, 0.0611, 0.0399, 0.0141, 0.01] | 0 | [60.0, 70.0, 80.0, 87.0, 94.0, 110.0, 150.0, 216.0] | [120.0, 150.0, 200.0, 223.0, 260.0, 300.0, 450.0, 532.0]
HV 25A | HV 25A | 25 | 0 | [10.0, 2.512, 0.833, 0.299, 0.1, 0.0372, 0.0223, 0.01] | [10.0, 3.125, 0.597, 0.198, 0.1, 0.0378, 0.022, 0.01] | 0 | [75.0, 82.0, 90.0, 100.0, 124.0, 170.0, 200.0, 289.0] | [150.0, 170.0, 210.0, 250.0, 294.0, 400.0, 500.0, 711.0]
HV 31.5A | HV 31.5A | 31.5 | 0 | [10.0, 2.34, 0.722, 0.181, 0.1, 0.055, 0.0296, 0.01] | [10.0, 2.84, 0.368, 0.164, 0.1, 0.0621, 0.0378, 0.0195, 0.01] | 0 | [95.0, 110.0, 125.0, 150.0, 165.0, 200.0, 250.0, 390.0] | [189.0, 220.0, 300.0, 350.0, 393.0, 450.0, 530.0, 700.0, 960.0]
HV 40A | HV 40A | 40 | 0 | [10.0, 1.3, 0.161, 0.1, 0.0611, 0.0399, 0.0141, 0.01] | [10.0, 2.05, 0.369, 0.198, 0.1, 0.051, 0.0298, 0.01] | 0 | [120.0, 150.0, 200.0, 223.0, 260.0, 300.0, 450.0, 532.0] | [240.0, 300.0, 400.0, 450.0, 530.0, 650.0, 800.0, 1311.0]
HV 50A | HV 50A | 50 | 0 | [10.0, 3.215, 0.597, 0.198, 0.1, 0.0378, 0.022, 0.01] | [10.0, 3.64, 0.854, 0.281, 0.1, 0.0531, 0.022, 0.01] | 0 | [150.0, 170.0, 210.0, 250.0, 294.0, 400.0, 500.0, 711.0] | [300.0, 350.0, 450.0, 550.0, 700.0, 850.0, 1200.0, 1752.0]
HV 6.3A | HV 6.3A | 6.3 | 0 | [10.0, 1.39, 0.344, 0.168, 0.1, 0.056, 0.0263, 0.01] | [10.0, 1.711, 0.516, 0.198, 0.1, 0.0634, 0.0303, 0.01] | 0 | [19.0, 19.5, 20.4, 20.8, 22.0, 25.0, 32.0, 48.0] | [38.0, 40.0, 43.0, 48.0, 53.0, 60.0, 75.0, 118.0]
HV 63A | HV 63A | 63 | 0 | [10.0, 2.84, 0.368, 0.164, 0.1, 0.0621, 0.0378, 0.0195, 0.01] | [10.0, 1.82, 0.344, 0.1, 0.0467, 0.0269, 0.01] | 0 | [189.0, 220.0, 300.0, 350.0, 393.0, 450.0, 530.0, 700.0, 961.0] | [378.0, 500.0, 700.0, 934.0, 1200.0, 1500.0, 2366.0]
HV 80A | HV 80A | 80 | 0 | [10.0, 2.05, 0.369, 0.198, 0.1, 0.051, 0.0298, 0.01] | [10.0, 4.15, 1.03, 0.198, 0.1, 0.051, 0.0172, 0.01] | 0 | [240.0, 300.0, 400.0, 450.0, 530.0, 650.0, 800.0, 1311.0] | [480.0, 550.0, 700.0, 1000.0, 1260.0, 1600.0, 2500.0, 3227.0]
Siemens NH-1-100 | Siemens NH-1-100 | 100 | [5400.0, 2000.0, 400.0, 20.0, 1.0, 0.2, 0.012, 0.004] | 0 | 0 | [150.0, 190.0, 250.0, 430.0, 900.0, 1250.0, 2700.0, 3600.0] | 0 | 0
Siemens NH-1-125 | Siemens NH-1-125 | 125 | [4800.0, 120.0, 7.0, 0.1, 0.004] | 0 | 0 | [180.0, 400.0, 740.0, 2000.0, 4250.0] | 0 | 0
Siemens NH-1-16 | Siemens NH-1-16 | 16 | [4000.0, 400.0, 2.0, 0.1, 0.04, 0.01] | 0 | 0 | [26.0, 35.0, 75.0, 150.0, 200.0, 300.0] | 0 | 0
Siemens NH-1-160 | Siemens NH-1-160 | 160 | [4800.0, 120.0, 7.0, 0.1, 0.004] | 0 | 0 | [210.0, 500.0, 900.0, 2300.0, 5000.0] | 0 | 0
Siemens NH-1-25 | Siemens NH-1-25 | 25 | [4000.0, 1000.0, 10.0, 0.2, 0.02, 0.01] | 0 | 0 | [40.0, 50.0, 100.0, 210.0, 400.0, 500.0] | 0 | 0
Siemens NH-1-50 | Siemens NH-1-50 | 50 | [4000.0, 40.0, 4.0, 1.0, 0.02, 0.01] | 0 | 0 | [86.0, 200.0, 300.0, 400.0, 1000.0, 1280.0] | 0 | 0
Siemens NH-1-63 | Siemens NH-1-63 | 63 | [4000.0, 100.0, 10.0, 2.0, 0.04, 0.01] | 0 | 0 | [100.0, 200.0, 300.0, 400.0, 1000.0, 1500.0] | 0 | 0
Siemens NH-1-80 | Siemens NH-1-80 | 80 | [4800.0, 120.0, 7.0, 0.1, 0.01] | 0 | 0 | [150.58, 250.0, 450.0, 1150.0, 2470.0] | 0 | 0
Siemens NH-2-1000 | Siemens NH-2-1000 | 1000 | [4800.0, 120.0, 7.0, 0.1, 0.004] | 0 | 0 | [1900.0, 3500.0, 8400.0, 24000.0, 52000.0] | 0 | 0
Siemens NH-2-200 | Siemens NH-2-200 | 200 | [4800.0, 120.0, 7.0, 0.1, 0.004] | 0 | 0 | [280.0, 650.0, 1200.0, 3000.0, 7000.0] | 0 | 0
Siemens NH-2-224 | Siemens NH-2-224 | 224 | [4800.0, 120.0, 7.0, 0.2, 0.04, 0.004] | 0 | 0 | [400.0, 750.0, 1453.0, 3025.0, 4315.0, 7600.0] | 0 | 0
Siemens NH-2-250 | Siemens NH-2-250 | 250 | [4800.0, 120.0, 7.0, 0.1, 0.004] | 0 | 0 | [450.0, 800.0, 1650.0, 4000.0, 8500.0] | 0 | 0
Siemens NH-2-315 | Siemens NH-2-315 | 315 | [4800.0, 120.0, 7.0, 0.1, 0.004] | 0 | 0 | [550.0, 920.0, 1900.0, 5000.0, 11000.0] | 0 | 0
Siemens NH-2-355 | Siemens NH-2-355 | 355 | [4800.0, 120.0, 6.0, 0.1, 0.004] | 0 | 0 | [650.0, 1116.27, 2350.0, 5840.0, 12790.0] | 0 | 0
Siemens NH-2-400 | Siemens NH-2-400 | 400 | [4800.0, 120.0, 7.0, 0.1, 0.004] | 0 | 0 | [720.0, 1350.0, 2800.0, 6500.0, 15000.0] | 0 | 0
Siemens NH-2-425 | Siemens NH-2-425 | 425 | [4800.0, 120.0, 7.0, 0.1, 0.004] | 0 | 0 | [850.0, 1500.0, 3050.0, 7500.0, 16500.0] | 0 | 0
Siemens NH-2-630 | Siemens NH-2-630 | 630 | [4800.0, 120.0, 7.0, 0.1, 0.004] | 0 | 0 | [1200.0, 2000.0, 4800.0, 12000.0, 26000.0] | 0 | 0

## res_bus
| vm_pu | va_degree | p_mw | q_mvar
0 | 0.99232 | -0.14754 | 0.022152 | 0.0055517
1 | 0.99212 | -0.15155 | 0.041922 | 0.010507
2 | 0.99326 | -0.12948 | 0 | 0
3 | 0.99378 | -0.11928 | 0 | 0
4 | 0.99591 | -0.078241 | 0 | 0
5 | 0.99253 | -0.14353 | 0.041709 | 0.010453
6 | 0.97479 | -0.48521 | 0 | 0
7 | 0.97405 | -0.49975 | 0.055695 | 0.013959
8 | 0.97642 | -0.45314 | 0.045118 | 0.011308
9 | 0.99249 | -0.14433 | 0 | 0
10 | 0.99068 | -0.17931 | 0 | 0
11 | 0.99009 | -0.19072 | 0.0018995 | 0.00047606
12 | 0.98022 | -0.3787 | 0 | 0
13 | 0.98033 | -0.37641 | 0.0036043 | 0.00090333
14 | 0.98007 | -0.38167 | 0.0079138 | 0.0019834
15 | 1 | 0 | -0.35495 | -0.090125
16 | 0.99878 | -0.023251 | 0.0025652 | 0.00064291
17 | 0.99807 | -0.036451 | 0.0015248 | 0.00038215
18 | 0.99558 | -0.084732 | 0.010996 | 0.0027559
19 | 0.97863 | -0.40966 | 0.0086452 | 0.0021667
20 | 0.99002 | -0.19225 | 0.0024272 | 0.00060832
21 | 0.9804 | -0.37505 | 0.0064192 | 0.0016088
22 | 0.98278 | -0.32887 | 0.0094617 | 0.0023713
23 | 0.98628 | -0.26102 | 0 | 0
24 | 0.99487 | -0.096879 | 0 | 0
25 | 0.99782 | -0.041299 | 0.076087 | 0.019069
26 | 0.99716 | -0.053668 | 0.0018088 | 0.00045334
27 | 0.99588 | -0.077796 | 0.0019389 | 0.00048593
28 | 0.98992 | -0.19403 | 0.001802 | 0.00045162
29 | 0.98986 | -0.19531 | 0 | 0
30 | 0.98973 | -0.19784 | 0.0018853 | 0.00047249
31 | 0.9897 | -0.19846 | 0.0036439 | 0.00091324
32 | 0.99998 | 149.9956 | 0 | 0

## res_line
| p_from_mw | q_from_mvar | p_to_mw | q_to_mvar | pl_mw | ql_mvar | i_from_ka | i_to_ka | i_ka | vm_from_pu | va_from_degree | vm_to_pu | va_to_degree | loading_percent
0 | 0.04193 | 0.010512 | -0.041922 | -0.010507 | 8.0058e-06 | 5.054e-06 | 0.062876 | 0.062876 | 0.062876 | 0.99232 | -0.14754 | 0.99212 | -0.15155 | 17.2737
1 | -0.064081 | -0.016063 | 0.064137 | 0.016099 | 5.5196e-05 | 3.5119e-05 | 0.096093 | 0.096093 | 0.096093 | 0.99232 | -0.14754 | 0.99326 | -0.12948 | 26.3992
2 | -0.064137 | -0.016099 | 0.064168 | 0.016118 | 3.1213e-05 | 1.9859e-05 | 0.096093 | 0.096093 | 0.096093 | 0.99326 | -0.12948 | 0.99378 | -0.11928 | 26.3992
3 | -0.11763 | -0.029547 | 0.11786 | 0.029695 | 0.00023087 | 0.0001475 | 0.17615 | 0.17615 | 0.17615 | 0.99378 | -0.11928 | 0.99591 | -0.078241 | 48.392
4 | 0.053457 | 0.013429 | -0.053395 | -0.013389 | 6.1786e-05 | 3.9211e-05 | 0.080054 | 0.080054 | 0.080054 | 0.99378 | -0.11928 | 0.99253 | -0.14353 | 21.9928
5 | 0.011 | 0.0027577 | -0.010996 | -0.0027559 | 3.4012e-06 | 1.74e-06 | 0.016435 | 0.016435 | 0.016435 | 0.99591 | -0.078241 | 0.99558 | -0.084732 | 4.5152
6 | -0.12886 | -0.032452 | 0.1292 | 0.032669 | 0.00033979 | 0.00021715 | 0.19258 | 0.19258 | 0.19258 | 0.99591 | -0.078241 | 0.99878 | -0.023251 | 52.9071
7 | 0.011687 | 0.0029363 | -0.011686 | -0.002936 | 4.4717e-07 | 2.36e-07 | 0.017523 | 0.017523 | 0.017523 | 0.99253 | -0.14353 | 0.99249 | -0.14433 | 4.8141
8 | 0.055734 | 0.013983 | -0.055695 | -0.013959 | 3.8598e-05 | 2.4526e-05 | 0.085084 | 0.085084 | 0.085084 | 0.97479 | -0.48521 | 0.97405 | -0.49975 | 23.3747
9 | -0.055734 | -0.013983 | 0.055819 | 0.014037 | 8.5371e-05 | 5.4245e-05 | 0.085084 | 0.085084 | 0.085084 | 0.97479 | -0.48521 | 0.97642 | -0.45314 | 23.3746
10 | -0.10094 | -0.025345 | 0.10115 | 0.025479 | 0.00020981 | 0.00013398 | 0.15384 | 0.15384 | 0.15384 | 0.97642 | -0.45314 | 0.97863 | -0.40966 | 42.2641
11 | 0.011686 | 0.002936 | -0.011667 | -0.0029257 | 1.9479e-05 | 1.0285e-05 | 0.017523 | 0.017524 | 0.017524 | 0.99249 | -0.14433 | 0.99068 | -0.17931 | 4.8143
12 | 0.011667 | 0.0029257 | -0.01166 | -0.0029224 | 6.3411e-06 | 3.3497e-06 | 0.017524 | 0.017524 | 0.017524 | 0.99068 | -0.17931 | 0.99009 | -0.19072 | 4.8144
13 | 0.0097608 | 0.0024463 | -0.0097601 | -0.002446 | 7.1357e-07 | 3.4298e-07 | 0.01467 | 0.01467 | 0.01467 | 0.99009 | -0.19072 | 0.99002 | -0.19225 | 4.0301
14 | -0.0079149 | -0.0019838 | 0.0079158 | 0.0019842 | 8.6281e-07 | 3.5128e-07 | 0.012015 | 0.012015 | 0.012015 | 0.98022 | -0.3787 | 0.98033 | -0.37641 | 3.3009
15 | 0.0079149 | 0.0019838 | -0.0079138 | -0.0019834 | 1.1183e-06 | 4.5539e-07 | 0.012015 | 0.012015 | 0.012015 | 0.98022 | -0.3787 | 0.98007 | -0.38167 | 3.3009
16 | -0.01152 | -0.0028875 | 0.011521 | 0.0028879 | 7.5126e-07 | 3.9819e-07 | 0.017486 | 0.017486 | 0.017486 | 0.98033 | -0.37641 | 0.9804 | -0.37505 | 4.8039
17 | 0.13191 | 0.033406 | -0.13176 | -0.033312 | 0.00014711 | 9.4017e-05 | 0.1964 | 0.1964 | 0.1964 | 1 | 0 | 0.99878 | -0.023251 | 53.957
18 | 0.22139 | 0.056718 | -0.221 | -0.056469 | 0.0003903 | 0.00024929 | 0.32987 | 0.32987 | 0.32987 | 1 | 0 | 0.99807 | -0.036451 | 45.3122
19 | 0.21948 | 0.056087 | -0.21943 | -0.056054 | 5.1447e-05 | 3.2859e-05 | 0.3276 | 0.3276 | 0.3276 | 0.99807 | -0.036451 | 0.99782 | -0.041299 | 45
20 | -0.10979 | -0.027646 | 0.10997 | 0.027762 | 0.00018205 | 0.00011629 | 0.16699 | 0.16699 | 0.16699 | 0.97863 | -0.40966 | 0.9804 | -0.37505 | 45.8753
21 | 0.0073328 | 0.0018377 | -0.0073322 | -0.0018374 | 6.2007e-07 | 2.2182e-07 | 0.011021 | 0.011021 | 0.011021 | 0.99002 | -0.19225 | 0.98992 | -0.19403 | 3.0279
22 | -0.12791 | -0.032259 | 0.1282 | 0.03244 | 0.0002834 | 0.00018113 | 0.19421 | 0.19421 | 0.19421 | 0.9804 | -0.37505 | 0.98278 | -0.32887 | 53.3558
23 | -0.13766 | -0.034811 | 0.13811 | 0.035099 | 0.00044962 | 0.00028741 | 0.20854 | 0.20854 | 0.20854 | 0.98278 | -0.32887 | 0.98628 | -0.26102 | 57.2914
24 | -0.13811 | -0.035099 | 0.13921 | 0.035802 | 0.0011011 | 0.00070384 | 0.20854 | 0.20854 | 0.20854 | 0.98628 | -0.26102 | 0.99487 | -0.096879 | 57.2914
25 | -0.13921 | -0.035802 | 0.13934 | 0.035885 | 0.00012926 | 8.2621e-05 | 0.20854 | 0.20854 | 0.20854 | 0.99487 | -0.096879 | 0.99588 | -0.077796 | 57.2913
26 | 0.14334 | 0.036985 | -0.14325 | -0.03693 | 8.6344e-05 | 5.4998e-05 | 0.21414 | 0.21414 | 0.21414 | 0.99782 | -0.041299 | 0.99716 | -0.053668 | 29.4143
27 | 0.14144 | 0.036477 | -0.14128 | -0.036371 | 0.00016604 | 0.00010575 | 0.21144 | 0.21144 | 0.21144 | 0.99716 | -0.053668 | 0.99588 | -0.077796 | 29.0436
28 | 0.0055302 | 0.0013858 | -0.0055299 | -0.0013858 | 3.3683e-07 | 4.8474e-08 | 0.0083128 | 0.0083128 | 0.0083128 | 0.98992 | -0.19403 | 0.98986 | -0.19531 | 2.2837
29 | 0.0055299 | 0.0013858 | -0.0055292 | -0.0013857 | 6.6728e-07 | 9.6101e-08 | 0.0083128 | 0.0083129 | 0.0083129 | 0.98986 | -0.19531 | 0.98973 | -0.19784 | 2.2838
30 | 0.003644 | 0.00091318 | -0.0036439 | -0.00091324 | 1.0653e-07 | -5.3451e-08 | 0.0054785 | 0.0054786 | 0.0054786 | 0.98973 | -0.19784 | 0.9897 | -0.19846 | 1.5051

## res_trafo
| p_hv_mw | q_hv_mvar | p_lv_mw | q_lv_mvar | pl_mw | ql_mvar | i_hv_ka | i_lv_ka | vm_hv_pu | va_hv_degree | vm_lv_pu | va_lv_degree | loading_percent
0 | -1.2729e-15 | -1.3162e-15 | 0.00165 | 1.2699e-07 | 0.00165 | 1.2699e-07 | 5.2857e-17 | 0.0023815 | 0.99998 | 149.9956 | 1 | 0 | 0.2619

## res_ext_grid
| p_mw | q_mvar
0 | 0.35495 | 0.090125

## res_load
| p_mw | q_mvar
0 | 0.022152 | 0.0055517
1 | 0.041922 | 0.010507
2 | 0.041709 | 0.010453
3 | 0.055695 | 0.013959
4 | 0.045118 | 0.011308
5 | 0.0018995 | 0.00047606
6 | 0.0036043 | 0.00090333
7 | 0.0079138 | 0.0019834
8 | 0.0025652 | 0.00064291
9 | 0.0015248 | 0.00038215
10 | 0.010996 | 0.0027559
11 | 0.0086452 | 0.0021667
12 | 0.0024272 | 0.00060832
13 | 0.0064192 | 0.0016088
14 | 0.0094617 | 0.0023713
15 | 0.076087 | 0.019069
16 | 0.0018088 | 0.00045334
17 | 0.0019389 | 0.00048593
18 | 0.001802 | 0.00045162
19 | 0.0018853 | 0.00047249
20 | 0.0036439 | 0.00091324

## dtypes
| element | column | dtype
0 | bus | name | object
1 | bus | vn_kv | float64
2 | bus | type | object
3 | bus | zone | object
4 | bus | in_service | bool
5 | load | name | object
6 | load | bus | uint32
7 | load | p_mw | float64
8 | load | q_mvar | float64
9 | load | const_z_percent | float64
10 | load | const_i_percent | float64
11 | load | sn_mva | float64
12 | load | scaling | float64
13 | load | in_service | bool
14 | load | type | object
15 | ext_grid | name | object
16 | ext_grid | bus | uint32
17 | ext_grid | vm_pu | float64
18 | ext_grid | va_degree | float64
19 | ext_grid | slack_weight | float64
20 | ext_grid | in_service | bool
21 | line | name | object
22 | line | std_type | object
23 | line | from_bus | uint32
24 | line | to_bus | uint32
25 | line | length_km | float64
26 | line | r_ohm_per_km | float64
27 | line | x_ohm_per_km | float64
28 | line | c_nf_per_km | float64
29 | line | g_us_per_km | float64
30 | line | max_i_ka | float64
31 | line | df | float64
32 | line | parallel | uint32
33 | line | type | object
34 | line | in_service | bool
35 | trafo | name | object
36 | trafo | std_type | object
37 | trafo | hv_bus | uint32
38 | trafo | lv_bus | uint32
39 | trafo | sn_mva | float64
40 | trafo | vn_hv_kv | float64
41 | trafo | vn_lv_kv | float64
42 | trafo | vk_percent | float64
43 | trafo | vkr_percent | float64
44 | trafo | pfe_kw | float64
45 | trafo | i0_percent | float64
46 | trafo | shift_degree | float64
47 | trafo | tap_side | object
48 | trafo | tap_neutral | int32
49 | trafo | tap_min | int32
50 | trafo | tap_max | int32
51 | trafo | tap_step_percent | float64
52 | trafo | tap_step_degree | float64
53 | trafo | tap_pos | int32
54 | trafo | tap_phase_shifter | bool
55 | trafo | parallel | uint32
56 | trafo | df | float64
57 | trafo | in_service | bool
58 | line_geodata | coords | object
59 | bus_geodata | x | float64
60 | bus_geodata | y | float64
61 | bus_geodata | coords | object
62 | res_bus | vm_pu | float64
63 | res_bus | va_degree | float64
64 | res_bus | p_mw | float64
65 | res_bus | q_mvar | float64
66 | res_line | p_from_mw | float64
67 | res_line | q_from_mvar | float64
68 | res_line | p_to_mw | float64
69 | res_line | q_to_mvar | float64
70 | res_line | pl_mw | float64
71 | res_line | ql_mvar | float64
72 | res_line | i_from_ka | float64
73 | res_line | i_to_ka | float64
74 | res_line | i_ka | float64
75 | res_line | vm_from_pu | float64
76 | res_line | va_from_degree | float64
77 | res_line | vm_to_pu | float64
78 | res_line | va_to_degree | float64
79 | res_line | loading_percent | float64
80 | res_trafo | p_hv_mw | float64
81 | res_trafo | q_hv_mvar | float64
82 | res_trafo | p_lv_mw | float64
83 | res_trafo | q_lv_mvar | float64
84 | res_trafo | pl_mw | float64
85 | res_trafo | ql_mvar | float64
86 | res_trafo | i_hv_ka | float64
87 | res_trafo | i_lv_ka | float64
88 | res_trafo | vm_hv_pu | float64
89 | res_trafo | va_hv_degree | float64
90 | res_trafo | vm_lv_pu | float64
91 | res_trafo | va_lv_degree | float64
92 | res_trafo | loading_percent | float64
93 | res_ext_grid | p_mw | float64
94 | res_ext_grid | q_mvar | float64
95 | res_load | p_mw | float64
96 | res_load | q_mvar | float64

## parameters
| version | format_version | converged | OPF_converged | name | f_hz | sn_mva
0 | 2.14.6 | 2.14.0 | TRUE | FALSE |  | 50 | 1