## bus
| name | vn_kv | type | zone | in_service
0 | bus_LV_1362-31_0_4_node_0 | 0.4 | n |  | TRUE
1 | bus_LV_1362-31_0_4_node_2 | 0.4 | n |  | TRUE
2 | bus_LV_1362-31_0_4_node_1 | 0.4 | n |  | TRUE
3 | bus_LV_1362-31_0_4_node_3 | 0.4 | n |  | TRUE
4 | bus_LV_1362-31_0_4_node_4 | 0.4 | n |  | TRUE
5 | bus_LV_1362-31_0_4_node_14 | 0.4 | n |  | TRUE
6 | bus_LV_1362-31_0_4_node_15 | 0.4 | n |  | TRUE
7 | bus_LV_1362-31_0_4_node_19 | 0.4 | n |  | TRUE
8 | bus_LV_1362-31_0_4_node_5 | 0.4 | n |  | TRUE
9 | bus_LV_1362-31_0_4_node_39 | 0.4 | n |  | TRUE
10 | bus_LV_1362-31_0_4_node_35 | 0.4 | n |  | TRUE
11 | bus_LV_1362-31_0_4_node_6 | 0.4 | n |  | TRUE
12 | bus_LV_1362-31_0_4_node_7 | 0.4 | n |  | TRUE
13 | bus_LV_1362-31_0_4_node_8 | 0.4 | n |  | TRUE
14 | bus_LV_1362-31_0_4_node_40 | 0.4 | n |  | TRUE
15 | bus_LV_1362-31_0_4_node_32 | 0.4 | n |  | TRUE
16 | bus_LV_1362-31_0_4_node_20 | 0.4 | n |  | TRUE
17 | bus_LV_1362-31_0_4_node_10 | 0.4 | n |  | TRUE
18 | bus_LV_1362-31_0_4_node_21 | 0.4 | n |  | TRUE
19 | bus_LV_1362-31_0_4_node_48 | 0.4 | n |  | TRUE
20 | bus_LV_1362-31_0_4_node_11 | 0.4 | n |  | TRUE
21 | bus_LV_1362-31_0_4_node_13 | 0.4 | n |  | TRUE
22 | bus_LV_1362-31_0_4_node_55 | 0.4 | n |  | TRUE
23 | bus_LV_1362-31_0_4_node_16 | 0.4 | n |  | TRUE
24 | bus_LV_1362-31_0_4_node_36 | 0.4 | n |  | TRUE
25 | bus_LV_1362-31_0_4_node_25 | 0.4 | n |  | TRUE
26 | bus_LV_1362-31_0_4_node_17 | 0.4 | n |  | TRUE
27 | bus_LV_1362-31_0_4_node_18 | 0.4 | n |  | TRUE
28 | bus_LV_1362-31_0_4_node_27 | 0.4 | n |  | TRUE
29 | bus_LV_1362-31_0_4_node_41 | 0.4 | n |  | TRUE
30 | bus_LV_1362-31_0_4_node_28 | 0.4 | n |  | TRUE
31 | bus_LV_1362-31_0_4_node_42 | 0.4 | n |  | TRUE
32 | bus_LV_1362-31_0_4_node_22 | 0.4 | n |  | TRUE
33 | bus_LV_1362-31_0_4_node_23 | 0.4 | n |  | TRUE
34 | bus_LV_1362-31_0_4_node_24 | 0.4 | n |  | TRUE
35 | bus_LV_1362-31_0_4_node_26 | 0.4 | n |  | TRUE
36 | bus_LV_1362-31_0_4_node_29 | 0.4 | n |  | TRUE
37 | bus_LV_1362-31_0_4_node_30 | 0.4 | n |  | TRUE
38 | bus_LV_1362-31_0_4_node_33 | 0.4 | n |  | TRUE
39 | bus_LV_1362-31_0_4_node_34 | 0.4 | n |  | TRUE
40 | bus_LV_1362-31_0_4_node_46 | 0.4 | n |  | TRUE
41 | bus_LV_1362-31_0_4_node_54 | 0.4 | n |  | TRUE
42 | bus_LV_1362-31_0_4_node_52 | 0.4 | n |  | TRUE
43 | bus_LV_1362-31_0_4_node_37 | 0.4 | n |  | TRUE
44 | bus_LV_1362-31_0_4_node_38 | 0.4 | n |  | TRUE
45 | bus_LV_1362-31_0_4_node_45 | 0.4 | n |  | TRUE
46 | bus_LV_1362-31_0_4_node_44 | 0.4 | n |  | TRUE
47 | bus_LV_1362-31_0_4_node_43 | 0.4 | n |  | TRUE
48 | bus_LV_1362-31_0_4_node_49 | 0.4 | n |  | TRUE
49 | bus_LV_1362-31_0_4_node_50 | 0.4 | n |  | TRUE
50 | bus_LV_1362-31_0_4_node_51 | 0.4 | n |  | TRUE
51 | bus_LV_1362-31_0_4_node_53 | 0.4 | n |  | TRUE
52 | bus_MV_1_0_node_157 | 20 | n |  | TRUE

## load
| name | bus | p_mw | q_mvar | const_z_percent | const_i_percent | sn_mva | scaling | in_service | type
0 | LV_1362-31_0_4_load_0 | 0 | 0.058356 | 0.014625 | 0 | 0 |  | 1 | TRUE | wye
1 | LV_1362-31_0_4_load_3 | 3 | 0.0092247 | 0.0023119 | 0 | 0 |  | 1 | TRUE | wye
2 | LV_1362-31_0_4_load_14 | 5 | 0.097565 | 0.024452 | 0 | 0 |  | 1 | TRUE | wye
3 | LV_1362-31_0_4_load_15 | 6 | 0.0098849 | 0.0024774 | 0 | 0 |  | 1 | TRUE | wye
4 | LV_1362-31_0_4_load_19 | 7 | 0.011228 | 0.002814 | 0 | 0 |  | 1 | TRUE | wye
5 | LV_1362-31_0_4_load_39 | 9 | 0.0041318 | 0.0010355 | 0 | 0 |  | 1 | TRUE | wye
6 | LV_1362-31_0_4_load_35 | 10 | 0.0096696 | 0.0024234 | 0 | 0 |  | 1 | TRUE | wye
7 | LV_1362-31_0_4_load_40 | 14 | 0.0096584 | 0.0024206 | 0 | 0 |  | 1 | TRUE | wye
8 | LV_1362-31_0_4_load_32 | 15 | 0.0042284 | 0.0010597 | 0 | 0 |  | 1 | TRUE | wye
9 | LV_1362-31_0_4_load_20 | 16 | 0.095296 | 0.023883 | 0 | 0 |  | 1 | TRUE | wye
10 | LV_1362-31_0_4_load_21 | 18 | 0.024676 | 0.0061843 | 0 | 0 |  | 1 | TRUE | wye
11 | LV_1362-31_0_4_load_48 | 19 | 0.0077538 | 0.0019433 | 0 | 0 |  | 1 | TRUE | wye
12 | LV_1362-31_0_4_load_55 | 22 | 0.00094539 | 0.00023694 | 0 | 0 |  | 1 | TRUE | wye
13 | LV_1362-31_0_4_load_17 | 26 | 0.0037232 | 0.00093312 | 0 | 0 |  | 1 | TRUE | wye
14 | LV_1362-31_0_4_load_18 | 27 | 0.011751 | 0.002945 | 0 | 0 |  | 1 | TRUE | wye
15 | LV_1362-31_0_4_load_27 | 28 | 0.00088415 | 0.00022159 | 0 | 0 |  | 1 | TRUE | wye
16 | LV_1362-31_0_4_load_41 | 29 | 0.012565 | 0.003149 | 0 | 0 |  | 1 | TRUE | wye
17 | LV_1362-31_0_4_load_42 | 31 | 0.0017948 | 0.00044981 | 0 | 0 |  | 1 | TRUE | wye
18 | LV_1362-31_0_4_load_22 | 32 | 0.002246 | 0.00056289 | 0 | 0 |  | 1 | TRUE | wye
19 | LV_1362-31_0_4_load_23 | 33 | 0.0037076 | 0.00092921 | 0 | 0 |  | 1 | TRUE | wye
20 | LV_1362-31_0_4_load_24 | 34 | 0.0037051 | 0.0009286 | 0 | 0 |  | 1 | TRUE | wye
21 | LV_1362-31_0_4_load_26 | 35 | 0.012431 | 0.0031156 | 0 | 0 |  | 1 | TRUE | wye
22 | LV_1362-31_0_4_load_29 | 36 | 0.0050385 | 0.0012628 | 0 | 0 |  | 1 | TRUE | wye
23 | LV_1362-31_0_4_load_30 | 37 | 0.0018016 | 0.00045152 | 0 | 0 |  | 1 | TRUE | wye
24 | LV_1362-31_0_4_load_33 | 38 | 0.00027456 | 6.8812e-05 | 0 | 0 |  | 1 | TRUE | wye
25 | LV_1362-31_0_4_load_34 | 39 | 0.011094 | 0.0027805 | 0 | 0 |  | 1 | TRUE | wye
26 | LV_1362-31_0_4_load_46 | 40 | 0.0010061 | 0.00025215 | 0 | 0 |  | 1 | TRUE | wye
27 | LV_1362-31_0_4_load_54 | 41 | 0.0012392 | 0.00031056 | 0 | 0 |  | 1 | TRUE | wye
28 | LV_1362-31_0_4_load_52 | 42 | 0.00088431 | 0.00022163 | 0 | 0 |  | 1 | TRUE | wye
29 | LV_1362-31_0_4_load_37 | 43 | 0.0091921 | 0.0023038 | 0 | 0 |  | 1 | TRUE | wye
30 | LV_1362-31_0_4_load_38 | 44 | 0.0055041 | 0.0013795 | 0 | 0 |  | 1 | TRUE | wye
31 | LV_1362-31_0_4_load_45 | 45 | 0.0051773 | 0.0012976 | 0 | 0 |  | 1 | TRUE | wye
32 | LV_1362-31_0_4_load_44 | 46 | 0.0044604 | 0.0011179 | 0 | 0 |  | 1 | TRUE | wye
33 | LV_1362-31_0_4_load_43 | 47 | 0.011588 | 0.0029041 | 0 | 0 |  | 1 | TRUE | wye
34 | LV_1362-31_0_4_load_49 | 48 | 0.0011067 | 0.00027736 | 0 | 0 |  | 1 | TRUE | wye
35 | LV_1362-31_0_4_load_50 | 49 | 0.00043278 | 0.00010846 | 0 | 0 |  | 1 | TRUE | wye
36 | LV_1362-31_0_4_load_51 | 50 | 0.00095969 | 0.00024052 | 0 | 0 |  | 1 | TRUE | wye
37 | LV_1362-31_0_4_load_53 | 51 | 0.00095975 | 0.00024053 | 0 | 0 |  | 1 | TRUE | wye

## ext_grid
| name | bus | vm_pu | va_degree | slack_weight | in_service
0 |  | 1 | 1 | 0 | 1 | TRUE

## line
| name | std_type | from_bus | to_bus | length_km | r_ohm_per_km | x_ohm_per_km | c_nf_per_km | g_us_per_km | max_i_ka | df | parallel | type | in_service
0 | LV_1362-31_0_4_line_0 |  | 0 | 1 | 0.017615 | 0.125 | 0.08 | 261 | 0 | 0.364 | 1 | 1 | cs | TRUE
1 | LV_1362-31_0_4_line_1 |  | 1 | 5 | 0.037971 | 0.125 | 0.08 | 261 | 0 | 0.364 | 1 | 3 | cs | TRUE
2 | LV_1362-31_0_4_line_2 |  | 2 | 3 | 0.010048 | 0.125 | 0.08 | 261 | 0 | 0.364 | 1 | 1 | cs | TRUE
3 | LV_1362-31_0_4_line_3 |  | 2 | 4 | 0.029398 | 0.125 | 0.08 | 261 | 0 | 0.364 | 1 | 1 | cs | TRUE
4 | LV_1362-31_0_4_line_4 |  | 3 | 6 | 0.011905 | 0.125 | 0.08 | 261 | 0 | 0.364 | 1 | 1 | cs | TRUE
5 | LV_1362-31_0_4_line_5 |  | 4 | 7 | 0.010858 | 0.125 | 0.08 | 261 | 0 | 0.364 | 1 | 1 | cs | TRUE
6 | LV_1362-31_0_4_line_6 |  | 5 | 11 | 0.045222 | 0.125 | 0.08 | 261 | 0 | 0.364 | 1 | 3 | cs | TRUE
7 | LV_1362-31_0_4_line_7 |  | 6 | 23 | 0.030634 | 0.125 | 0.08 | 261 | 0 | 0.364 | 1 | 1 | cs | TRUE
8 | LV_1362-31_0_4_line_8 |  | 8 | 9 | 0.0091372 | 0.125 | 0.08 | 261 | 0 | 0.364 | 1 | 1 | cs | TRUE
9 | LV_1362-31_0_4_line_9 |  | 8 | 10 | 0.010311 | 0.125 | 0.08 | 261 | 0 | 0.364 | 1 | 1 | cs | TRUE
10 | LV_1362-31_0_4_line_10 |  | 9 | 14 | 0.0076177 | 0.125 | 0.08 | 261 | 0 | 0.364 | 1 | 1 | cs | TRUE
11 | LV_1362-31_0_4_line_11 |  | 10 | 24 | 0.038789 | 0.125 | 0.08 | 261 | 0 | 0.364 | 1 | 1 | cs | TRUE
12 | LV_1362-31_0_4_line_12 |  | 11 | 12 | 0.12389 | 0.125 | 0.08 | 261 | 0 | 0.364 | 1 | 1 | cs | TRUE
13 | LV_1362-31_0_4_line_13 |  | 11 | 13 | 0.12889 | 0.125 | 0.08 | 261 | 0 | 0.364 | 1 | 2 | cs | TRUE
14 | LV_1362-31_0_4_line_14 |  | 11 | 14 | 0.045644 | 0.125 | 0.08 | 261 | 0 | 0.364 | 1 | 2 | cs | TRUE
15 | LV_1362-31_0_4_line_15 |  | 12 | 15 | 0.067688 | 0.125 | 0.08 | 261 | 0 | 0.364 | 1 | 1 | cs | TRUE
16 | LV_1362-31_0_4_line_16 |  | 13 | 16 | 0.036703 | 0.125 | 0.08 | 261 | 0 | 0.364 | 1 | 1 | cs | TRUE
17 | LV_1362-31_0_4_line_17 |  | 15 | 25 | 0.030697 | 0.125 | 0.08 | 261 | 0 | 0.364 | 1 | 1 | cs | TRUE
18 | LV_1362-31_0_4_line_18 |  | 16 | 20 | 0.0094676 | 0.125 | 0.08 | 261 | 0 | 0.364 | 1 | 1 | cs | TRUE
19 | LV_1362-31_0_4_line_19 |  | 17 | 18 | 0.041369 | 0.125 | 0.08 | 261 | 0 | 0.364 | 1 | 1 | cs | TRUE
20 | LV_1362-31_0_4_line_20 |  | 17 | 19 | 0.00082437 | 0.125 | 0.08 | 261 | 0 | 0.364 | 1 | 1 | cs | TRUE
21 | LV_1362-31_0_4_line_21 |  | 18 | 20 | 0.030854 | 0.125 | 0.08 | 261 | 0 | 0.364 | 1 | 1 | cs | TRUE
22 | LV_1362-31_0_4_line_22 |  | 18 | 21 | 0.014493 | 0.125 | 0.08 | 261 | 0 | 0.364 | 1 | 1 | cs | TRUE
23 | LV_1362-31_0_4_line_23 |  | 21 | 22 | 0.026014 | 0.125 | 0.08 | 261 | 0 | 0.364 | 1 | 1 | cs | TRUE
24 | LV_1362-31_0_4_line_24 |  | 23 | 26 | 0.0070504 | 0.125 | 0.08 | 261 | 0 | 0.364 | 1 | 1 | cs | TRUE
25 | LV_1362-31_0_4_line_25 |  | 23 | 27 | 0.025123 | 0.125 | 0.08 | 261 | 0 | 0.364 | 1 | 1 | cs | TRUE
26 | LV_1362-31_0_4_line_26 |  | 24 | 43 | 0.024016 | 0.125 | 0.08 | 261 | 0 | 0.364 | 1 | 1 | cs | TRUE
27 | LV_1362-31_0_4_line_27 |  | 24 | 44 | 0.0070667 | 0.125 | 0.08 | 261 | 0 | 0.364 | 1 | 1 | cs | TRUE
28 | LV_1362-31_0_4_line_28 |  | 25 | 36 | 0.043907 | 0.125 | 0.08 | 261 | 0 | 0.364 | 1 | 1 | cs | TRUE
29 | LV_1362-31_0_4_line_29 |  | 25 | 33 | 0.018143 | 0.125 | 0.08 | 261 | 0 | 0.364 | 1 | 1 | cs | TRUE
30 | LV_1362-31_0_4_line_30 |  | 26 | 28 | 0.015277 | 0.125 | 0.08 | 261 | 0 | 0.364 | 1 | 1 | cs | TRUE
31 | LV_1362-31_0_4_line_31 |  | 27 | 29 | 0.01962 | 0.125 | 0.08 | 261 | 0 | 0.364 | 1 | 1 | cs | TRUE
32 | LV_1362-31_0_4_line_32 |  | 28 | 30 | 0.0023459 | 0.125 | 0.08 | 261 | 0 | 0.364 | 1 | 1 | cs | TRUE
33 | LV_1362-31_0_4_line_33 |  | 29 | 31 | 0.0041939 | 0.125 | 0.08 | 261 | 0 | 0.364 | 1 | 1 | cs | TRUE
34 | LV_1362-31_0_4_line_34 |  | 30 | 38 | 0.014412 | 0.125 | 0.08 | 261 | 0 | 0.364 | 1 | 1 | cs | TRUE
35 | LV_1362-31_0_4_line_35 |  | 30 | 39 | 0.0046968 | 0.125 | 0.08 | 261 | 0 | 0.364 | 1 | 1 | cs | TRUE
36 | LV_1362-31_0_4_line_36 |  | 31 | 47 | 0.011537 | 0.125 | 0.08 | 261 | 0 | 0.364 | 1 | 1 | cs | TRUE
37 | LV_1362-31_0_4_line_37 |  | 32 | 33 | 0.00045186 | 0.125 | 0.08 | 261 | 0 | 0.364 | 1 | 1 | cs | TRUE
38 | LV_1362-31_0_4_line_38 |  | 32 | 34 | 0.031778 | 0.125 | 0.08 | 261 | 0 | 0.364 | 1 | 1 | cs | TRUE
39 | LV_1362-31_0_4_line_39 |  | 34 | 35 | 0.028779 | 0.125 | 0.08 | 261 | 0 | 0.364 | 1 | 1 | cs | TRUE
40 | LV_1362-31_0_4_line_40 |  | 36 | 37 | 0.03799 | 0.125 | 0.08 | 261 | 0 | 0.364 | 1 | 1 | cs | TRUE
41 | LV_1362-31_0_4_line_41 |  | 38 | 40 | 0.018946 | 0.125 | 0.08 | 261 | 0 | 0.364 | 1 | 1 | cs | TRUE
42 | LV_1362-31_0_4_line_42 |  | 39 | 41 | 0.039554 | 0.125 | 0.08 | 261 | 0 | 0.364 | 1 | 1 | cs | TRUE
43 | LV_1362-31_0_4_line_43 |  | 41 | 42 | 0.00030984 | 0.125 | 0.08 | 261 | 0 | 0.364 | 1 | 1 | cs | TRUE
44 | LV_1362-31_0_4_line_44 |  | 42 | 49 | 0.020664 | 0.125 | 0.08 | 261 | 0 | 0.364 | 1 | 1 | cs | TRUE
45 | LV_1362-31_0_4_line_45 |  | 43 | 45 | 0.036485 | 0.125 | 0.08 | 261 | 0 | 0.364 | 1 | 1 | cs | TRUE
46 | LV_1362-31_0_4_line_46 |  | 44 | 46 | 0.024955 | 0.125 | 0.08 | 261 | 0 | 0.364 | 1 | 1 | cs | TRUE
47 | LV_1362-31_0_4_line_47 |  | 46 | 47 | 0.018243 | 0.125 | 0.08 | 261 | 0 | 0.364 | 1 | 1 | cs | TRUE
48 | LV_1362-31_0_4_line_48 |  | 48 | 49 | 0.0043986 | 0.125 | 0.08 | 261 | 0 | 0.364 | 1 | 1 | cs | TRUE
49 | LV_1362-31_0_4_line_49 |  | 48 | 50 | 0.0024661 | 0.125 | 0.08 | 261 | 0 | 0.364 | 1 | 1 | cs | TRUE
50 | LV_1362-31_0_4_line_50 |  | 50 | 51 | 0.0068653 | 0.125 | 0.08 | 261 | 0 | 0.364 | 1 | 1 | cs | TRUE

## trafo
| name | std_type | hv_bus | lv_bus | sn_mva | vn_hv_kv | vn_lv_kv | vk_percent | vkr_percent | pfe_kw | i0_percent | shift_degree | tap_side | tap_neutral | tap_min | tap_max | tap_step_percent | tap_step_degree | tap_pos | tap_phase_shifter | parallel | df | in_service
0 | LV_1362-31_0_4_trafo_2 | 0.63 MVA 20/0.4 kV | 52 | 1 | 0.63 | 20 | 0.4 | 6 | 1.206 | 1.65 | 0.2619 | 150 | hv | 0 | -2 | 2 | 2.5 | 0 | 0 | FALSE | 1 | 1 | TRUE

## line_geodata
| x0 | y0 | x1 | y1 | x2 | y2 | x3 | y3 | x4 | y4 | x5 | y5 | x6 | y6 | x7 | y7 | x8 | y8 | x9 | y9 | x10 | y10
0 | 2682520.3778 | 1212835.0745 | 2682504.1189 | 1212841.8509
1 | 2682520.3778 | 1212835.0745 | 2682556.2874 | 1212822.733
2 | 2682456.0998 | 1212852.7639 | 2682458.8732 | 1212843.1061
3 | 2682448.3736 | 1212874.6936 | 2682445.9929 | 1212870.4913 | 2682443.8419 | 1212866.7035 | 2682448.798 | 1212862.1357 | 2682449.365 | 1212856.2953 | 2682456.0998 | 1212852.7639
4 | 2682461.8895 | 1212831.6088 | 2682461.6873 | 1212833.3062 | 2682458.8732 | 1212843.1061
5 | 2682448.3736 | 1212874.6936 | 2682440.1051 | 1212881.7314
6 | 2682599.0542 | 1212808.0347 | 2682556.2874 | 1212822.733
7 | 2682459.6768 | 1212801.2463 | 2682462.8135 | 1212823.8489 | 2682461.8895 | 1212831.6088
8 | 2682596.4783 | 1212748.2822 | 2682597.5246 | 1212748.4412 | 2682596.4998 | 1212756.4549
9 | 2682596.4783 | 1212748.2822 | 2682586.2928 | 1212746.6758
10 | 2682595.5334 | 1212764.011 | 2682596.4998 | 1212756.4549
11 | 2682548.9647 | 1212744.7777 | 2682553.5079 | 1212741.5051 | 2682586.2928 | 1212746.6758
12 | 2682599.0542 | 1212808.0347 | 2682606.3143 | 1212805.5336 | 2682624.1707 | 1212797.1866 | 2682648.594 | 1212783.1824 | 2682649.6931 | 1212782.2748 | 2682692.7572 | 1212746.6706 | 2682689.7619 | 1212741.8704 | 2682693.3881 | 1212737.8847
13 | 2682566.9446 | 1212865.7501 | 2682586.8216 | 1212852.4721 | 2682611.0537 | 1212831.4161 | 2682614.5686 | 1212824.4936 | 2682614.6437 | 1212819.0689 | 2682613.3784 | 1212813.8813 | 2682611.9985 | 1212808.1918 | 2682626.4656 | 1212802.0882 | 2682624.1707 | 1212797.1866 | 2682606.3143 | 1212805.5336 | 2682599.0542 | 1212808.0347
14 | 2682599.0542 | 1212808.0347 | 2682592.0542 | 1212791.2157 | 2682595.5334 | 1212764.011
15 | 2682693.3881 | 1212737.8847 | 2682651.2988 | 1212693.8615 | 2682644.9367 | 1212691.5137
16 | 2682566.9446 | 1212865.7501 | 2682549.1666 | 1212876.133 | 2682536.5087 | 1212886.106
17 | 2682623.1963 | 1212676.1718 | 2682636.6352 | 1212693.2913 | 2682642.8778 | 1212690.7539 | 2682644.9367 | 1212691.5137
18 | 2682529.072 | 1212891.9653 | 2682536.5087 | 1212886.106
19 | 2682503.9259 | 1212909.9403 | 2682472.6825 | 1212934.2575 | 2682471.2158 | 1212935.3824
20 | 2682471.2158 | 1212935.3824 | 2682470.5613 | 1212935.8836
21 | 2682529.072 | 1212891.9653 | 2682503.9259 | 1212909.9403
22 | 2682506.0196 | 1212923.3447 | 2682507.4863 | 1212916.1825 | 2682505.5719 | 1212912.8761 | 2682503.9259 | 1212909.9403
23 | 2682506.0196 | 1212923.3447 | 2682501.0468 | 1212923.6317 | 2682495.26 | 1212926.1978 | 2682492.437 | 1212929.2496 | 2682490.1422 | 1212933.6652 | 2682489.0245 | 1212939.1207
24 | 2682459.6768 | 1212801.2463 | 2682455.334 | 1212799.374 | 2682453.74 | 1212797.6866
25 | 2682459.6768 | 1212801.2463 | 2682479.1475 | 1212785.3701
26 | 2682548.9647 | 1212744.7777 | 2682563.2155 | 1212764.1081
27 | 2682548.9647 | 1212744.7777 | 2682543.1545 | 1212748.8001
28 | 2682623.1963 | 1212676.1718 | 2682645.057 | 1212657.9738 | 2682636.5609 | 1212645.0534
29 | 2682623.1963 | 1212676.1718 | 2682608.7083 | 1212687.0929
30 | 2682453.74 | 1212797.6866 | 2682445.2026 | 1212788.6491 | 2682443.7793 | 1212786.1859
31 | 2682479.1475 | 1212785.3701 | 2682494.3536 | 1212772.9712
32 | 2682442.6055 | 1212784.1547 | 2682443.7793 | 1212786.1859
33 | 2682497.604 | 1212770.3209 | 2682494.3536 | 1212772.9712
34 | 2682442.6055 | 1212784.1547 | 2682438.8138 | 1212777.5981 | 2682437.2007 | 1212770.9532
35 | 2682442.6055 | 1212784.1547 | 2682438.5758 | 1212786.5673
36 | 2682497.604 | 1212770.3209 | 2682506.5452 | 1212763.0304
37 | 2682608.3475 | 1212687.3649 | 2682608.7083 | 1212687.0929
38 | 2682582.9717 | 1212706.4934 | 2682608.3475 | 1212687.3649
39 | 2682559.9906 | 1212723.8166 | 2682582.9717 | 1212706.4934
40 | 2682615.6881 | 1212613.3111 | 2682636.5609 | 1212645.0534
41 | 2682437.8619 | 1212752.3065 | 2682435.9025 | 1212765.6055 | 2682437.2007 | 1212770.9532
42 | 2682438.5758 | 1212786.5673 | 2682428.1441 | 1212769.5342 | 2682422.0965 | 1212767.3159 | 2682410.5205 | 1212773.5302
43 | 2682410.5205 | 1212773.5302 | 2682410.2475 | 1212773.6767
44 | 2682393.2155 | 1212785.2658 | 2682396.623 | 1212783.1298 | 2682399.5097 | 1212780.4124 | 2682409.4971 | 1212774.0796 | 2682410.2475 | 1212773.6767
45 | 2682568.2558 | 1212797.1539 | 2682563.3606 | 1212782.2126 | 2682568.2353 | 1212770.9171 | 2682563.2155 | 1212764.1081
46 | 2682543.1545 | 1212748.8001 | 2682533.9595 | 1212755.1658 | 2682520.6837 | 1212751.5019 | 2682520.6837 | 1212751.5019
47 | 2682506.5452 | 1212763.0304 | 2682520.6837 | 1212751.5019
48 | 2682389.4886 | 1212787.6021 | 2682393.2155 | 1212785.2658
49 | 2682389.4886 | 1212787.6021 | 2682387.3991 | 1212788.9119
50 | 2682387.3991 | 1212788.9119 | 2682381.5822 | 1212792.5583

## bus_geodata
| x | y | coords
0 | 2682504.1189 | 1212841.8509
1 | 2682520.3778 | 1212835.0745
2 | 2682456.0998 | 1212852.7639
3 | 2682458.8732 | 1212843.1061
4 | 2682448.3736 | 1212874.6936
5 | 2682556.2874 | 1212822.733
6 | 2682461.8895 | 1212831.6088
7 | 2682440.1051 | 1212881.7314
8 | 2682596.4783 | 1212748.2822
9 | 2682596.4998 | 1212756.4549
10 | 2682586.2928 | 1212746.6758
11 | 2682599.0542 | 1212808.0347
12 | 2682693.3881 | 1212737.8847
13 | 2682566.9446 | 1212865.7501
14 | 2682595.5334 | 1212764.011
15 | 2682644.9367 | 1212691.5137
16 | 2682536.5087 | 1212886.106
17 | 2682471.2158 | 1212935.3824
18 | 2682503.9259 | 1212909.9403
19 | 2682470.5613 | 1212935.8836
20 | 2682529.072 | 1212891.9653
21 | 2682506.0196 | 1212923.3447
22 | 2682489.0245 | 1212939.1207
23 | 2682459.6768 | 1212801.2463
24 | 2682548.9647 | 1212744.7777
25 | 2682623.1963 | 1212676.1718
26 | 2682453.74 | 1212797.6866
27 | 2682479.1475 | 1212785.3701
28 | 2682443.7793 | 1212786.1859
29 | 2682494.3536 | 1212772.9712
30 | 2682442.6055 | 1212784.1547
31 | 2682497.604 | 1212770.3209
32 | 2682608.3475 | 1212687.3649
33 | 2682608.7083 | 1212687.0929
34 | 2682582.9717 | 1212706.4934
35 | 2682559.9906 | 1212723.8166
36 | 2682636.5609 | 1212645.0534
37 | 2682615.6881 | 1212613.3111
38 | 2682437.2007 | 1212770.9532
39 | 2682438.5758 | 1212786.5673
40 | 2682437.8619 | 1212752.3065
41 | 2682410.5205 | 1212773.5302
42 | 2682410.2475 | 1212773.6767
43 | 2682563.2155 | 1212764.1081
44 | 2682543.1545 | 1212748.8001
45 | 2682568.2558 | 1212797.1539
46 | 2682520.6837 | 1212751.5019
47 | 2682506.5452 | 1212763.0304
48 | 2682389.4886 | 1212787.6021
49 | 2682393.2155 | 1212785.2658
50 | 2682387.3991 | 1212788.9119
51 | 2682381.5822 | 1212792.5583
52 | 2682522.3161 | 1212840.4938

## line_std_types
| c_nf_per_km | r_ohm_per_km | x_ohm_per_km | max_i_ka | type | q_mm2 | alpha | voltage_rating
NAYY 4x50 SE | 210 | 0.642 | 0.083 | 0.142 | cs | 50 | 0.00403 | LV
NAYY 4x120 SE | 264 | 0.225 | 0.08 | 0.242 | cs | 120 | 0.00403 | LV
NAYY 4x150 SE | 261 | 0.208 | 0.08 | 0.27 | cs | 150 | 0.00403 | LV
NA2XS2Y 1x95 RM/25 12/20 kV | 216 | 0.313 | 0.132 | 0.252 | cs | 95 | 0.00403 | MV
NA2XS2Y 1x185 RM/25 12/20 kV | 273 | 0.161 | 0.117 | 0.362 | cs | 185 | 0.00403 | MV
NA2XS2Y 1x240 RM/25 12/20 kV | 304 | 0.122 | 0.112 | 0.421 | cs | 240 | 0.00403 | MV
NA2XS2Y 1x95 RM/25 6/10 kV | 315 | 0.313 | 0.123 | 0.249 | cs | 95 | 0.00403 | MV
NA2XS2Y 1x185 RM/25 6/10 kV | 406 | 0.161 | 0.11 | 0.358 | cs | 185 | 0.00403 | MV
NA2XS2Y 1x240 RM/25 6/10 kV | 456 | 0.122 | 0.105 | 0.416 | cs | 240 | 0.00403 | MV
NA2XS2Y 1x150 RM/25 12/20 kV | 250 | 0.206 | 0.116 | 0.319 | cs | 150 | 0.00403 | MV
NA2XS2Y 1x120 RM/25 12/20 kV | 230 | 0.253 | 0.119 | 0.283 | cs | 120 | 0.00403 | MV
NA2XS2Y 1x70 RM/25 12/20 kV | 190 | 0.443 | 0.132 | 0.22 | cs | 70 | 0.00403 | MV
NA2XS2Y 1x150 RM/25 6/10 kV | 360 | 0.206 | 0.11 | 0.315 | cs | 150 | 0.00403 | MV
NA2XS2Y 1x120 RM/25 6/10 kV | 340 | 0.253 | 0.113 | 0.28 | cs | 120 | 0.00403 | MV
NA2XS2Y 1x70 RM/25 6/10 kV | 280 | 0.443 | 0.123 | 0.217 | cs | 70 | 0.00403 | MV
N2XS(FL)2Y 1x120 RM/35 64/110 kV | 112 | 0.153 | 0.166 | 0.366 | cs | 120 | 0.00393 | HV
N2XS(FL)2Y 1x185 RM/35 64/110 kV | 125 | 0.099 | 0.156 | 0.457 | cs | 185 | 0.00393 | HV
N2XS(FL)2Y 1x240 RM/35 64/110 kV | 135 | 0.075 | 0.149 | 0.526 | cs | 240 | 0.00393 | HV
N2XS(FL)2Y 1x300 RM/35 64/110 kV | 144 | 0.06 | 0.144 | 0.588 | cs | 300 | 0.00393 | HV
15-AL1/3-ST1A 0.4 | 11 | 1.8769 | 0.35 | 0.105 | ol | 16 | 0.00403 | LV
24-AL1/4-ST1A 0.4 | 11.25 | 1.2012 | 0.335 | 0.14 | ol | 24 | 0.00403 | LV
48-AL1/8-ST1A 0.4 | 12.2 | 0.5939 | 0.3 | 0.21 | ol | 48 | 0.00403 | LV
94-AL1/15-ST1A 0.4 | 13.2 | 0.306 | 0.29 | 0.35 | ol | 94 | 0.00403 | LV
34-AL1/6-ST1A 10.0 | 9.7 | 0.8342 | 0.36 | 0.17 | ol | 34 | 0.00403 | MV
48-AL1/8-ST1A 10.0 | 10.1 | 0.5939 | 0.35 | 0.21 | ol | 48 | 0.00403 | MV
70-AL1/11-ST1A 10.0 | 10.4 | 0.4132 | 0.339 | 0.29 | ol | 70 | 0.00403 | MV
94-AL1/15-ST1A 10.0 | 10.75 | 0.306 | 0.33 | 0.35 | ol | 94 | 0.00403 | MV
122-AL1/20-ST1A 10.0 | 11.1 | 0.2376 | 0.323 | 0.41 | ol | 122 | 0.00403 | MV
149-AL1/24-ST1A 10.0 | 11.25 | 0.194 | 0.315 | 0.47 | ol | 149 | 0.00403 | MV
34-AL1/6-ST1A 20.0 | 9.15 | 0.8342 | 0.382 | 0.17 | ol | 34 | 0.00403 | MV
48-AL1/8-ST1A 20.0 | 9.5 | 0.5939 | 0.372 | 0.21 | ol | 48 | 0.00403 | MV
70-AL1/11-ST1A 20.0 | 9.7 | 0.4132 | 0.36 | 0.29 | ol | 70 | 0.00403 | MV
94-AL1/15-ST1A 20.0 | 10 | 0.306 | 0.35 | 0.35 | ol | 94 | 0.00403 | MV
122-AL1/20-ST1A 20.0 | 10.3 | 0.2376 | 0.344 | 0.41 | ol | 122 | 0.00403 | MV
149-AL1/24-ST1A 20.0 | 10.5 | 0.194 | 0.337 | 0.47 | ol | 149 | 0.00403 | MV
184-AL1/30-ST1A 20.0 | 10.75 | 0.1571 | 0.33 | 0.535 | ol | 184 | 0.00403 | MV
243-AL1/39-ST1A 20.0 | 11 | 0.1188 | 0.32 | 0.645 | ol | 243 | 0.00403 | MV
48-AL1/8-ST1A 110.0 | 8 | 0.5939 | 0.46 | 0.21 | ol | 48 | 0.00403 | HV
70-AL1/11-ST1A 110.0 | 8.4 | 0.4132 | 0.45 | 0.29 | ol | 70 | 0.00403 | HV
94-AL1/15-ST1A 110.0 | 8.65 | 0.306 | 0.44 | 0.35 | ol | 94 | 0.00403 | HV
122-AL1/20-ST1A 110.0 | 8.5 | 0.2376 | 0.43 | 0.41 | ol | 122 | 0.00403 | HV
149-AL1/24-ST1A 110.0 | 8.75 | 0.194 | 0.41 | 0.47 | ol | 149 | 0.00403 | HV
184-AL1/30-ST1A 110.0 | 8.8 | 0.1571 | 0.4 | 0.535 | ol | 184 | 0.00403 | HV
243-AL1/39-ST1A 110.0 | 9 | 0.1188 | 0.39 | 0.645 | ol | 243 | 0.00403 | HV
305-AL1/39-ST1A 110.0 | 9.2 | 0.0949 | 0.38 | 0.74 | ol | 305 | 0.00403 | HV
490-AL1/64-ST1A 110.0 | 9.75 | 0.059 | 0.37 | 0.96 | ol | 490 | 0.00403 | HV
679-AL1/86-ST1A 110.0 | 9.95 | 0.042 | 0.36 | 1.15 | ol | 679 | 0.00403 | HV
490-AL1/64-ST1A 220.0 | 10 | 0.059 | 0.285 | 0.96 | ol | 490 | 0.00403 | HV
679-AL1/86-ST1A 220.0 | 11.7 | 0.042 | 0.275 | 1.15 | ol | 679 | 0.00403 | HV
490-AL1/64-ST1A 380.0 | 11 | 0.059 | 0.253 | 0.96 | ol | 490 | 0.00403 | HV
679-AL1/86-ST1A 380.0 | 14.6 | 0.042 | 0.25 | 1.15 | ol | 679 | 0.00403 | HV

## trafo_std_types
| i0_percent | pfe_kw | vkr_percent | sn_mva | vn_lv_kv | vn_hv_kv | vk_percent | shift_degree | vector_group | tap_side | tap_neutral | tap_min | tap_max | tap_step_degree | tap_step_percent | tap_phase_shifter
160 MVA 380/110 kV | 0.06 | 60 | 0.25 | 160 | 110 | 380 | 12.2 | 0 | Yy0 | hv | 0 | -9 | 9 | 0 | 1.5 | FALSE
100 MVA 220/110 kV | 0.06 | 55 | 0.26 | 100 | 110 | 220 | 12 | 0 | Yy0 | hv | 0 | -9 | 9 | 0 | 1.5 | FALSE
63 MVA 110/20 kV | 0.04 | 22 | 0.32 | 63 | 20 | 110 | 18 | 150 | YNd5 | hv | 0 | -9 | 9 | 0 | 1.5 | FALSE
40 MVA 110/20 kV | 0.05 | 18 | 0.34 | 40 | 20 | 110 | 16.2 | 150 | YNd5 | hv | 0 | -9 | 9 | 0 | 1.5 | FALSE
25 MVA 110/20 kV | 0.07 | 14 | 0.41 | 25 | 20 | 110 | 12 | 150 | YNd5 | hv | 0 | -9 | 9 | 0 | 1.5 | FALSE
63 MVA 110/10 kV | 0.04 | 22 | 0.32 | 63 | 10 | 110 | 18 | 150 | YNd5 | hv | 0 | -9 | 9 | 0 | 1.5 | FALSE
40 MVA 110/10 kV | 0.05 | 18 | 0.34 | 40 | 10 | 110 | 16.2 | 150 | YNd5 | hv | 0 | -9 | 9 | 0 | 1.5 | FALSE
25 MVA 110/10 kV | 0.07 | 14 | 0.41 | 25 | 10 | 110 | 12 | 150 | YNd5 | hv | 0 | -9 | 9 | 0 | 1.5 | FALSE
0.25 MVA 20/0.4 kV | 0.32 | 0.8 | 1.44 | 0.25 | 0.4 | 20 | 6 | 150 | Yzn5 | hv | 0 | -2 | 2 | 0 | 2.5 | FALSE
0.4 MVA 20/0.4 kV | 0.3375 | 1.35 | 1.425 | 0.4 | 0.4 | 20 | 6 | 150 | Dyn5 | hv | 0 | -2 | 2 | 0 | 2.5 | FALSE
0.63 MVA 20/0.4 kV | 0.2619 | 1.65 | 1.206 | 0.63 | 0.4 | 20 | 6 | 150 | Dyn5 | hv | 0 | -2 | 2 | 0 | 2.5 | FALSE
0.25 MVA 10/0.4 kV | 0.24 | 0.6 | 1.2 | 0.25 | 0.4 | 10 | 4 | 150 | Dyn5 | hv | 0 | -2 | 2 | 0 | 2.5 | FALSE
0.4 MVA 10/0.4 kV | 0.2375 | 0.95 | 1.325 | 0.4 | 0.4 | 10 | 4 | 150 | Dyn5 | hv | 0 | -2 | 2 | 0 | 2.5 | FALSE
0.63 MVA 10/0.4 kV | 0.1873 | 1.18 | 1.0794 | 0.63 | 0.4 | 10 | 4 | 150 | Dyn5 | hv | 0 | -2 | 2 | 0 | 2.5 | FALSE

## trafo3w_std_types
| sn_hv_mva | sn_mv_mva | sn_lv_mva | vn_hv_kv | vn_mv_kv | vn_lv_kv | vk_hv_percent | vk_mv_percent | vk_lv_percent | vkr_hv_percent | vkr_mv_percent | vkr_lv_percent | pfe_kw | i0_percent | shift_mv_degree | shift_lv_degree | vector_group | tap_side | tap_neutral | tap_min | tap_max | tap_step_percent
63/25/38 MVA 110/20/10 kV | 63 | 25 | 38 | 110 | 20 | 10 | 10.4 | 10.4 | 10.4 | 0.28 | 0.32 | 0.35 | 35 | 0.89 | 0 | 0 | YN0yn0yn0 | hv | 0 | -10 | 10 | 1.2
63/25/38 MVA 110/10/10 kV | 63 | 25 | 38 | 110 | 10 | 10 | 10.4 | 10.4 | 10.4 | 0.28 | 0.32 | 0.35 | 35 | 0.89 | 0 | 0 | YN0yn0yn0 | hv | 0 | -10 | 10 | 1.2

## fuse_std_types
| fuse_type | i_rated_a | t_avg | t_min | t_total | x_avg | x_min | x_total
HV 100A | HV 100A | 100 | 0 | [10.0, 3.64, 0.854, 0.281, 0.1, 0.0531, 0.022, 0.01] | [10.0, 4.267, 1.21, 0.403, 0.1, 0.058, 0.022, 0.01] | 0 | [300.0, 350.0, 450.0, 550.0, 700.0, 850.0, 1200.0, 1752.0] | [600.0, 700.0, 900.0, 1150.0, 1665.0, 2000.0, 3000.0, 4313.0]
HV 10A | HV 10A | 10 | 0 | [10.0, 1675.0, 0.344, 0.156, 0.1, 0.0417, 0.0171, 0.01] | [10.0, 1.3, 0.3, 0.155, 0.1, 0.0555, 0.023, 0.01] | 0 | [30.0, 32.0, 35.0, 37.0, 39.0, 50.0, 70.0, 88.0] | [60.0, 70.0, 80.0, 87.0, 94.0, 110.0, 150.0, 216.0]
HV 125A | HV 125A | 125 | 0 | [10.0, 1.82, 0.344, 0.1, 0.0467, 0.0269, 0.01] | [10.0, 2.478, 0.426, 0.1, 0.0427, 0.0211, 0.01] | 0 | [375.0, 500.0, 700.0, 925.0, 1200.0, 1500.0, 2341.0] | [750.0, 1000.0, 1500.0, 2200.0, 3000.0, 4000.0, 5765.0]
HV 160A | HV 160A | 160 | 0 | [10.0, 4.15, 1.03, 0.198, 0.1, 0.051, 0.0172, 0.01] | [10.0, 2.3, 0.734, 0.274, 0.1, 0.046, 0.0177, 0.01] | 0 | [480.0, 550.0, 700.0, 1000.0, 1260.0, 1600.0, 2500.0, 3227.0] | [960.0, 1300.0, 1700.0, 2200.0, 2996.0, 4000.0, 6000.0, 7946.0]
HV 16A | HV 16A | 16 | 0 | [10.0, 0.352, 0.164, 0.1, 0.0649, 0.0342, 0.01] | [10.0, 2.34, 0.722, 0.181, 0.1, 0.055, 0.0296, 0.01] | 0 | [48.0, 60.0, 65.0, 71.0, 80.0, 100.0, 162.0] | [96.0, 110.0, 125.0, 150.0, 168.0, 200.0, 250.0, 398.0]
HV 200A | HV 200A | 200 | 0 | [10.0, 4.267, 1.21, 0.403, 0.1, 0.058, 0.022, 0.01] | [10.0, 3.73, 1.654, 0.328, 0.1, 0.0531, 0.019, 0.01] | 0 | [600.0, 700.0, 900.0, 1150.0, 1665.0, 2000.0, 3000.0, 4313.0] | [1200.0, 1500.0, 1800.0, 2700.0, 3960.0, 5000.0, 7500.0, 10620.0]
HV 20A | HV 20A | 20 | 0 | [10.0, 1.3, 0.3, 0.155, 0.1, 0.0555, 0.023, 0.01] | [10.0, 1.3, 0.161, 0.1, 0.0611, 0.0399, 0.0141, 0.01] | 0 | [60.0, 70.0, 80.0, 87.0, 94.0, 110.0, 150.0, 216.0] | [120.0, 150.0, 200.0, 223.0, 260.0, 300.0, 450.0, 532.0]
HV 25A | HV 25A | 25 | 0 | [10.0, 2.512, 0.833, 0.299, 0.1, 0.0372, 0.0223, 0.01] | [10.0, 3.125, 0.597, 0.198, 0.1, 0.0378, 0.022, 0.01] | 0 | [75.0, 82.0, 90.0, 100.0, 124.0, 170.0, 200.0, 289.0] | [150.0, 170.0, 210.0, 250.0, 294.0, 400.0, 500.0, 711.0]
HV 31.5A | HV 31.5A | 31.5 | 0 | [10.0, 2.34, 0.722, 0.181, 0.1, 0.055, 0.0296, 0.01] | [10.0, 2.84, 0.368, 0.164, 0.1, 0.0621, 0.0378, 0.0195, 0.01] | 0 | [95.0, 110.0, 125.0, 150.0, 165.0, 200.0, 250.0, 390.0] | [189.0, 220.0, 300.0, 350.0, 393.0, 450.0, 530.0, 700.0, 960.0]
HV 40A | HV 40A | 40 | 0 | [10.0, 1.3, 0.161, 0.1, 0.0611, 0.0399, 0.0141, 0.01] | [10.0, 2.05, 0.369, 0.198, 0.1, 0.051, 0.0298, 0.01] | 0 | [120.0, 150.0, 200.0, 223.0, 260.0, 300.0, 450.0, 532.0] | [240.0, 300.0, 400.0, 450.0, 530.0, 650.0, 800.0, 1311.0]
HV 50A | HV 50A | 50 | 0 | [10.0, 3.215, 0.597, 0.198, 0.1, 0.0378, 0.022, 0.01] | [10.0, 3.64, 0.854, 0.281, 0.1, 0.0531, 0.022, 0.01] | 0 | [150.0, 170.0, 210.0, 250.0, 294.0, 400.0, 500.0, 711.0] | [300.0, 350.0, 450.0, 550.0, 700.0, 850.0, 1200.0, 1752.0]
HV 6.3A | HV 6.3A | 6.3 | 0 | [10.0, 1.39, 0.344, 0.168, 0.1, 0.056, 0.0263, 0.01] | [10.0, 1.711, 0.516, 0.198, 0.1, 0.0634, 0.0303, 0.01] | 0 | [19.0, 19.5, 20.4, 20.8, 22.0, 25.0, 32.0, 48.0] | [38.0, 40.0, 43.0, 48.0, 53.0, 60.0, 75.0, 118.0]
HV 63A | HV 63A | 63 | 0 | [10.0, 2.84, 0.368, 0.164, 0.1, 0.0621, 0.0378, 0.0195, 0.01] | [10.0, 1.82, 0.344, 0.1, 0.0467, 0.0269, 0.01] | 0 | [189.0, 220.0, 300.0, 350.0, 393.0, 450.0, 530.0, 700.0, 961.0] | [378.0, 500.0, 700.0, 934.0, 1200.0, 1500.0, 2366.0]
HV 80A | HV 80A | 80 | 0 | [10.0, 2.05, 0.369, 0.198, 0.1, 0.051, 0.0298, 0.01] | [10.0, 4.15, 1.03, 0.198, 0.1, 0.051, 0.0172, 0.01] | 0 | [240.0, 300.0, 400.0, 450.0, 530.0, 650.0, 800.0, 1311.0] | [480.0, 550.0, 700.0, 1000.0, 1260.0, 1600.0, 2500.0, 3227.0]
Siemens NH-1-100 | Siemens NH-1-100 | 100 | [5400.0, 2000.0, 400.0, 20.0, 1.0, 0.2, 0.012, 0.004] | 0 | 0 | [150.0, 190.0, 250.0, 430.0, 900.0, 1250.0, 2700.0, 3600.0] | 0 | 0
Siemens NH-1-125 | Siemens NH-1-125 | 125 | [4800.0, 120.0, 7.0, 0.1, 0.004] | 0 | 0 | [180.0, 400.0, 740.0, 2000.0, 4250.0] | 0 | 0
Siemens NH-1-16 | Siemens NH-1-16 | 16 | [4000.0, 400.0, 2.0, 0.1, 0.04, 0.01] | 0 | 0 | [26.0, 35.0, 75.0, 150.0, 200.0, 300.0] | 0 | 0
Siemens NH-1-160 | Siemens NH-1-160 | 160 | [4800.0, 120.0, 7.0, 0.1, 0.004] | 0 | 0 | [210.0, 500.0, 900.0, 2300.0, 5000.0] | 0 | 0
Siemens NH-1-25 | Siemens NH-1-25 | 25 | [4000.0, 1000.0, 10.0, 0.2, 0.02, 0.01] | 0 | 0 | [40.0, 50.0, 100.0, 210.0, 400.0, 500.0] | 0 | 0
Siemens NH-1-50 | Siemens NH-1-50 | 50 | [4000.0, 40.0, 4.0, 1.0, 0.02, 0.01] | 0 | 0 | [86.0, 200.0, 300.0, 400.0, 1000.0, 1280.0] | 0 | 0
Siemens NH-1-63 | Siemens NH-1-63 | 63 | [4000.0, 100.0, 10.0, 2.0, 0.04, 0.01] | 0 | 0 | [100.0, 200.0, 300.0, 400.0, 1000.0, 1500.0] | 0 | 0
Siemens NH-1-80 | Siemens NH-1-80 | 80 | [4800.0, 120.0, 7.0, 0.1, 0.01] | 0 | 0 | [150.58, 250.0, 450.0, 1150.0, 2470.0] | 0 | 0
Siemens NH-2-1000 | Siemens NH-2-1000 | 1000 | [4800.0, 120.0, 7.0, 0.1, 0.004] | 0 | 0 | [1900.0, 3500.0, 8400.0, 24000.0, 52000.0] | 0 | 0
Siemens NH-2-200 | Siemens NH-2-200 | 200 | [4800.0, 120.0, 7.0, 0.1, 0.004] | 0 | 0 | [280.0, 650.0, 1200.0, 3000.0, 7000.0] | 0 | 0
Siemens NH-2-224 | Siemens NH-2-224 | 224 | [4800.0, 120.0, 7.0, 0.2, 0.04, 0.004] | 0 | 0 | [400.0, 750.0, 1453.0, 3025.0, 4315.0, 7600.0] | 0 | 0
Siemens NH-2-250 | Siemens NH-2-250 | 250 | [4800.0, 120.0, 7.0, 0.1, 0.004] | 0 | 0 | [450.0, 800.0, 1650.0, 4000.0, 8500.0] | 0 | 0
Siemens NH-2-315 | Siemens NH-2-315 | 315 | [4800.0, 120.0, 7.0, 0.1, 0.004] | 0 | 0 | [550.0, 920.0, 1900.0, 5000.0, 11000.0] | 0 | 0
Siemens NH-2-355 | Siemens NH-2-355 | 355 | [4800.0, 120.0, 6.0, 0.1, 0.004] | 0 | 0 | [650.0, 1116.27, 2350.0, 5840.0, 12790.0] | 0 | 0
Siemens NH-2-400 | Siemens NH-2-400 | 400 | [4800.0, 120.0, 7.0, 0.1, 0.004] | 0 | 0 | [720.0, 1350.0, 2800.0, 6500.0, 15000.0] | 0 | 0
Siemens NH-2-425 | Siemens NH-2-425 | 425 | [4800.0, 120.0, 7.0, 0.1, 0.004] | 0 | 0 | [850.0, 1500.0, 3050.0, 7500.0, 16500.0] | 0 | 0
Siemens NH-2-630 | Siemens NH-2-630 | 630 | [4800.0, 120.0, 7.0, 0.1, 0.004] | 0 | 0 | [1200.0, 2000.0, 4800.0, 12000.0, 26000.0] | 0 | 0

## res_bus
| vm_pu | va_degree | p_mw | q_mvar
0 | 0.99907 | -0.017933 | 0.058356 | 0.014625
1 | 1 | 0 | -0.46432 | -0.11848
2 | 0.97171 | -0.54596 | 0 | 0
3 | 0.97181 | -0.54388 | 0.0092247 | 0.0023119
4 | 0.9714 | -0.55205 | 0 | 0
5 | 0.99535 | -0.088176 | 0.097565 | 0.024452
6 | 0.97204 | -0.53938 | 0.0098849 | 0.0024774
7 | 0.97129 | -0.55431 | 0.011228 | 0.002814
8 | 0.98624 | -0.26226 | 0 | 0
9 | 0.9873 | -0.24187 | 0.0041318 | 0.0010355
10 | 0.98504 | -0.28531 | 0.0096696 | 0.0024234
11 | 0.99115 | -0.16814 | 0 | 0
12 | 0.98736 | -0.24133 | 0 | 0
13 | 0.98346 | -0.31643 | 0 | 0
14 | 0.98821 | -0.22435 | 0.0096584 | 0.0024206
15 | 0.98529 | -0.28155 | 0.0042284 | 0.0010597
16 | 0.97908 | -0.40192 | 0.095296 | 0.023883
17 | 0.97754 | -0.43227 | 0 | 0
18 | 0.97783 | -0.42642 | 0.024676 | 0.0061843
19 | 0.97753 | -0.43238 | 0.0077538 | 0.0019433
20 | 0.97879 | -0.40766 | 0 | 0
21 | 0.97782 | -0.42667 | 0 | 0
22 | 0.9778 | -0.42712 | 0.00094539 | 0.00023694
23 | 0.97291 | -0.52225 | 0 | 0
24 | 0.98089 | -0.36574 | 0 | 0
25 | 0.98447 | -0.29751 | 0 | 0
26 | 0.97276 | -0.52518 | 0.0037232 | 0.00093312
27 | 0.97415 | -0.49781 | 0.011751 | 0.002945
28 | 0.97249 | -0.53049 | 0.00088415 | 0.00022159
29 | 0.97533 | -0.47454 | 0.012565 | 0.003149
30 | 0.97245 | -0.53127 | 0 | 0
31 | 0.97563 | -0.4686 | 0.0017948 | 0.00044981
32 | 0.9841 | -0.30487 | 0.002246 | 0.00056289
33 | 0.9841 | -0.30472 | 0.0037076 | 0.00092921
34 | 0.98362 | -0.31411 | 0.0037051 | 0.0009286
35 | 0.98329 | -0.32055 | 0.012431 | 0.0031156
36 | 0.9842 | -0.30292 | 0.0050385 | 0.0012628
37 | 0.98413 | -0.30415 | 0.0018016 | 0.00045152
38 | 0.97243 | -0.53161 | 0.00027456 | 6.8812e-05
39 | 0.97238 | -0.53271 | 0.011094 | 0.0027805
40 | 0.97242 | -0.53196 | 0.0010061 | 0.00025215
41 | 0.97217 | -0.53678 | 0.0012392 | 0.00031056
42 | 0.97217 | -0.53681 | 0.00088431 | 0.00022163
43 | 0.98057 | -0.37199 | 0.0091921 | 0.0023038
44 | 0.98023 | -0.37862 | 0.0055041 | 0.0013795
45 | 0.9804 | -0.37542 | 0.0051773 | 0.0012976
46 | 0.97802 | -0.42176 | 0.0044604 | 0.0011179
47 | 0.97648 | -0.45192 | 0.011588 | 0.0029041
48 | 0.97209 | -0.53837 | 0.0011067 | 0.00027736
49 | 0.9721 | -0.53813 | 0.00043278 | 0.00010846
50 | 0.97209 | -0.53846 | 0.00095969 | 0.00024052
51 | 0.97208 | -0.53858 | 0.00095975 | 0.00024053
52 | 0.99998 | 149.9956 | 0 | 0

## res_line
| p_from_mw | q_from_mvar | p_to_mw | q_to_mvar | pl_mw | ql_mvar | i_from_ka | i_to_ka | i_ka | vm_from_pu | va_from_degree | vm_to_pu | va_to_degree | loading_percent
0 | -0.058356 | -0.014625 | 0.058406 | 0.014657 | 4.9899e-05 | 3.1705e-05 | 0.086915 | 0.086915 | 0.086915 | 0.99907 | -0.017933 | 1 | 0 | 23.8778
1 | 0.40427 | 0.10382 | -0.40255 | -0.10272 | 0.0017227 | 0.001101 | 0.60245 | 0.60245 | 0.60245 | 1 | 0 | 0.99535 | -0.088176 | 55.169
2 | -0.011233 | -0.0028164 | 0.011234 | 0.002817 | 1.1149e-06 | 5.8905e-07 | 0.017201 | 0.017201 | 0.017201 | 0.97171 | -0.54596 | 0.97181 | -0.54388 | 4.7256
3 | 0.011233 | 0.0028164 | -0.011229 | -0.0028146 | 3.2619e-06 | 1.7236e-06 | 0.017201 | 0.017201 | 0.017201 | 0.97171 | -0.54596 | 0.9714 | -0.55205 | 4.7257
4 | -0.020458 | -0.0051289 | 0.020463 | 0.0051315 | 4.381e-06 | 2.6563e-06 | 0.031326 | 0.031326 | 0.031326 | 0.97181 | -0.54388 | 0.97204 | -0.53938 | 8.606
5 | 0.011229 | 0.0028146 | -0.011228 | -0.002814 | 1.2048e-06 | 6.3667e-07 | 0.017201 | 0.017201 | 0.017201 | 0.9714 | -0.55205 | 0.97129 | -0.55431 | 4.7257
6 | 0.30498 | 0.078269 | -0.3038 | -0.077516 | 0.0011785 | 0.00075246 | 0.45659 | 0.45659 | 0.45659 | 0.99535 | -0.088176 | 0.99115 | -0.16814 | 41.8125
7 | -0.030348 | -0.0076089 | 0.030372 | 0.0076244 | 2.4794e-05 | 1.5488e-05 | 0.046458 | 0.046458 | 0.046458 | 0.97204 | -0.53938 | 0.97291 | -0.52225 | 12.7631
8 | -0.12585 | -0.032022 | 0.12598 | 0.032101 | 0.00012377 | 7.9094e-05 | 0.19006 | 0.19006 | 0.19006 | 0.98624 | -0.26226 | 0.9873 | -0.24187 | 52.2131
9 | 0.12585 | 0.032022 | -0.12571 | -0.031933 | 0.00013967 | 8.9259e-05 | 0.19006 | 0.19006 | 0.19006 | 0.98624 | -0.26226 | 0.98504 | -0.28531 | 52.2131
10 | -0.13011 | -0.033137 | 0.13022 | 0.033207 | 0.00011006 | 7.0339e-05 | 0.19628 | 0.19628 | 0.19628 | 0.9873 | -0.24187 | 0.98821 | -0.22435 | 53.9239
11 | 0.11604 | 0.02951 | -0.1156 | -0.029223 | 0.00044776 | 0.00028607 | 0.17545 | 0.17545 | 0.17545 | 0.98504 | -0.28531 | 0.98089 | -0.36574 | 48.2003
12 | 0.033382 | 0.0084483 | -0.033265 | -0.0083751 | 0.00011683 | 7.3179e-05 | 0.050146 | 0.050146 | 0.050146 | 0.99115 | -0.16814 | 0.98736 | -0.24133 | 13.7764
13 | 0.13016 | 0.033198 | -0.12924 | -0.032609 | 0.00092484 | 0.0005886 | 0.19562 | 0.19562 | 0.19562 | 0.99115 | -0.16814 | 0.98346 | -0.31643 | 26.8712
14 | 0.14026 | 0.03587 | -0.13988 | -0.035628 | 0.00038039 | 0.00024228 | 0.21083 | 0.21083 | 0.21083 | 0.99115 | -0.16814 | 0.98821 | -0.22435 | 28.9596
15 | 0.033265 | 0.0083751 | -0.033201 | -0.0083351 | 6.3829e-05 | 3.9987e-05 | 0.050146 | 0.050146 | 0.050146 | 0.98736 | -0.24133 | 0.98529 | -0.28155 | 13.7765
16 | 0.12924 | 0.032609 | -0.12871 | -0.032273 | 0.0005267 | 0.00033662 | 0.19562 | 0.19562 | 0.19562 | 0.98346 | -0.31643 | 0.97908 | -0.40192 | 53.7424
17 | 0.028973 | 0.0072754 | -0.028951 | -0.0072617 | 2.2045e-05 | 1.3718e-05 | 0.043761 | 0.043761 | 0.043761 | 0.98529 | -0.28155 | 0.98447 | -0.29751 | 12.0222
18 | 0.033416 | 0.0083894 | -0.033407 | -0.0083836 | 9.159e-06 | 5.7427e-06 | 0.050791 | 0.050791 | 0.050791 | 0.97908 | -0.40192 | 0.97879 | -0.40766 | 13.9536
19 | -0.0077538 | -0.0019433 | 0.007756 | 0.0019442 | 2.1611e-06 | 8.6434e-07 | 0.011803 | 0.011803 | 0.011803 | 0.97754 | -0.43227 | 0.97783 | -0.42642 | 3.2426
20 | 0.0077538 | 0.0019433 | -0.0077538 | -0.0019433 | 4.3066e-08 | 1.7227e-08 | 0.011803 | 0.011803 | 0.011803 | 0.97754 | -0.43227 | 0.97753 | -0.43238 | 3.2426
21 | -0.033377 | -0.0083649 | 0.033407 | 0.0083836 | 2.9848e-05 | 1.8716e-05 | 0.050791 | 0.050791 | 0.050791 | 0.97783 | -0.42642 | 0.97879 | -0.40766 | 13.9537
22 | 0.00094542 | 0.00023645 | -0.00094541 | -0.00023662 | 1.1247e-08 | -1.746e-07 | 0.0014385 | 0.0014386 | 0.0014386 | 0.97783 | -0.42642 | 0.97782 | -0.42667 | 0.39522
23 | 0.00094541 | 0.00023662 | -0.00094539 | -0.00023694 | 2.019e-08 | -3.1338e-07 | 0.0014386 | 0.0014387 | 0.0014387 | 0.97782 | -0.42667 | 0.9778 | -0.42712 | 0.39525
24 | 0.022576 | 0.0056607 | -0.022573 | -0.0056587 | 3.1523e-06 | 1.9299e-06 | 0.03453 | 0.03453 | 0.03453 | 0.97291 | -0.52225 | 0.97276 | -0.52518 | 9.4862
25 | -0.052948 | -0.013285 | 0.05301 | 0.013324 | 6.1792e-05 | 3.9235e-05 | 0.080987 | 0.080987 | 0.080987 | 0.97291 | -0.52225 | 0.97415 | -0.49781 | 22.2492
26 | 0.014375 | 0.0036038 | -0.01437 | -0.0036014 | 4.2826e-06 | 2.4378e-06 | 0.021807 | 0.021807 | 0.021807 | 0.98089 | -0.36574 | 0.98057 | -0.37199 | 5.9909
27 | 0.10122 | 0.02562 | -0.10116 | -0.02558 | 6.2556e-05 | 3.9947e-05 | 0.15364 | 0.15364 | 0.15364 | 0.98089 | -0.36574 | 0.98023 | -0.37862 | 42.2095
28 | 0.0068419 | 0.0017144 | -0.0068402 | -0.0017139 | 1.7609e-06 | 5.6885e-07 | 0.010341 | 0.010342 | 0.010342 | 0.98447 | -0.29751 | 0.9842 | -0.30292 | 2.8411
29 | 0.022109 | 0.0055472 | -0.022101 | -0.0055426 | 7.5987e-06 | 4.6326e-06 | 0.033419 | 0.033419 | 0.033419 | 0.98447 | -0.29751 | 0.9841 | -0.30472 | 9.1812
30 | 0.01885 | 0.0047256 | -0.018845 | -0.0047228 | 4.7632e-06 | 2.8588e-06 | 0.028834 | 0.028834 | 0.028834 | 0.97276 | -0.52518 | 0.97249 | -0.53049 | 7.9216
31 | -0.064761 | -0.016269 | 0.064833 | 0.016315 | 7.202e-05 | 4.5848e-05 | 0.098936 | 0.098936 | 0.098936 | 0.97415 | -0.49781 | 0.97533 | -0.47454 | 27.1803
32 | 0.017961 | 0.0045012 | -0.01796 | -0.0045008 | 6.644e-07 | 3.9611e-07 | 0.027482 | 0.027482 | 0.027482 | 0.97249 | -0.53049 | 0.97245 | -0.53127 | 7.5499
33 | -0.077398 | -0.019464 | 0.07742 | 0.019478 | 2.1938e-05 | 1.3988e-05 | 0.11811 | 0.11811 | 0.11811 | 0.97533 | -0.47454 | 0.97563 | -0.4686 | 32.4467
34 | 0.0012807 | 0.00032057 | -0.0012807 | -0.00032074 | 2.0753e-08 | -1.6552e-07 | 0.0019595 | 0.0019596 | 0.0019596 | 0.97245 | -0.53127 | 0.97243 | -0.53161 | 0.53835
35 | 0.016679 | 0.0041802 | -0.016678 | -0.0041795 | 1.1473e-06 | 6.7598e-07 | 0.025522 | 0.025522 | 0.025522 | 0.97245 | -0.53127 | 0.97238 | -0.53271 | 7.0116
36 | -0.079214 | -0.019928 | 0.079277 | 0.019968 | 6.3177e-05 | 4.0289e-05 | 0.12084 | 0.12084 | 0.12084 | 0.97563 | -0.4686 | 0.97648 | -0.45192 | 33.1987
37 | -0.018393 | -0.0046133 | 0.018394 | 0.0046134 | 1.3108e-07 | 7.8151e-08 | 0.027813 | 0.027813 | 0.027813 | 0.9841 | -0.30487 | 0.9841 | -0.30472 | 7.641
38 | 0.016147 | 0.0040504 | -0.01614 | -0.0040463 | 7.1048e-06 | 4.1435e-06 | 0.024417 | 0.024417 | 0.024417 | 0.9841 | -0.30487 | 0.98362 | -0.31411 | 6.7081
39 | 0.012435 | 0.0031177 | -0.012431 | -0.0031156 | 3.8194e-06 | 2.0792e-06 | 0.018812 | 0.018812 | 0.018812 | 0.98362 | -0.31411 | 0.98329 | -0.32055 | 5.1683
40 | 0.0018017 | 0.0004511 | -0.0018016 | -0.00045152 | 1.057e-07 | -4.1509e-07 | 0.0027238 | 0.002724 | 0.002724 | 0.9842 | -0.30292 | 0.98413 | -0.30415 | 0.74835
41 | 0.0010061 | 0.00025193 | -0.0010061 | -0.00025215 | 1.6838e-08 | -2.2426e-07 | 0.0015395 | 0.0015395 | 0.0015395 | 0.97243 | -0.53161 | 0.97242 | -0.53196 | 0.42295
42 | 0.0055837 | 0.001399 | -0.0055826 | -0.0013988 | 1.0829e-06 | 2.0253e-07 | 0.0085445 | 0.0085447 | 0.0085447 | 0.97238 | -0.53271 | 0.97217 | -0.53678 | 2.3474
43 | 0.0043435 | 0.0010882 | -0.0043434 | -0.0010882 | 5.135e-09 | -5.5524e-10 | 0.006648 | 0.006648 | 0.006648 | 0.97217 | -0.53678 | 0.97217 | -0.53681 | 1.8264
44 | 0.0034591 | 0.00086662 | -0.0034589 | -0.00086674 | 2.1722e-07 | -1.1718e-07 | 0.0052945 | 0.0052946 | 0.0052946 | 0.97217 | -0.53681 | 0.9721 | -0.53813 | 1.4546
45 | 0.0051782 | 0.0012976 | -0.0051773 | -0.0012976 | 8.448e-07 | 8.0517e-08 | 0.0078578 | 0.007858 | 0.007858 | 0.98057 | -0.37199 | 0.9804 | -0.37542 | 2.1588
46 | 0.095654 | 0.0242 | -0.095457 | -0.024074 | 0.00019754 | 0.00012611 | 0.14529 | 0.14529 | 0.14529 | 0.98023 | -0.37862 | 0.97802 | -0.42176 | 39.9141
47 | 0.090996 | 0.022956 | -0.090865 | -0.022872 | 0.00013123 | 8.3758e-05 | 0.1385 | 0.1385 | 0.1385 | 0.97802 | -0.42176 | 0.97648 | -0.45192 | 38.0497
48 | -0.0030261 | -0.0007583 | 0.0030261 | 0.00075827 | 3.5392e-08 | -3.188e-08 | 0.0046321 | 0.0046321 | 0.0046321 | 0.97209 | -0.53837 | 0.9721 | -0.53813 | 1.2726
49 | 0.0019194 | 0.00048095 | -0.0019194 | -0.00048097 | 7.9833e-09 | -2.5463e-08 | 0.0029381 | 0.0029381 | 0.0029381 | 0.97209 | -0.53837 | 0.97209 | -0.53846 | 0.80718
50 | 0.00095975 | 0.00024045 | -0.00095975 | -0.00024053 | 5.5565e-09 | -8.1554e-08 | 0.0014691 | 0.0014691 | 0.0014691 | 0.97209 | -0.53846 | 0.97208 | -0.53858 | 0.40361

## res_trafo
| p_hv_mw | q_hv_mvar | p_lv_mw | q_lv_mvar | pl_mw | ql_mvar | i_hv_ka | i_lv_ka | vm_hv_pu | va_hv_degree | vm_lv_pu | va_lv_degree | loading_percent
0 | -1.2729e-15 | -1.3162e-15 | 0.00165 | 1.2699e-07 | 0.00165 | 1.2699e-07 | 5.2857e-17 | 0.0023815 | 0.99998 | 149.9956 | 1 | 0 | 0.2619

## res_ext_grid
| p_mw | q_mvar
0 | 0.46432 | 0.11848

## res_load
| p_mw | q_mvar
0 | 0.058356 | 0.014625
1 | 0.0092247 | 0.0023119
2 | 0.097565 | 0.024452
3 | 0.0098849 | 0.0024774
4 | 0.011228 | 0.002814
5 | 0.0041318 | 0.0010355
6 | 0.0096696 | 0.0024234
7 | 0.0096584 | 0.0024206
8 | 0.0042284 | 0.0010597
9 | 0.095296 | 0.023883
10 | 0.024676 | 0.0061843
11 | 0.0077538 | 0.0019433
12 | 0.00094539 | 0.00023694
13 | 0.0037232 | 0.00093312
14 | 0.011751 | 0.002945
15 | 0.00088415 | 0.00022159
16 | 0.012565 | 0.003149
17 | 0.0017948 | 0.00044981
18 | 0.002246 | 0.00056289
19 | 0.0037076 | 0.00092921
20 | 0.0037051 | 0.0009286
21 | 0.012431 | 0.0031156
22 | 0.0050385 | 0.0012628
23 | 0.0018016 | 0.00045152
24 | 0.00027456 | 6.8812e-05
25 | 0.011094 | 0.0027805
26 | 0.0010061 | 0.00025215
27 | 0.0012392 | 0.00031056
28 | 0.00088431 | 0.00022163
29 | 0.0091921 | 0.0023038
30 | 0.0055041 | 0.0013795
31 | 0.0051773 | 0.0012976
32 | 0.0044604 | 0.0011179
33 | 0.011588 | 0.0029041
34 | 0.0011067 | 0.00027736
35 | 0.00043278 | 0.00010846
36 | 0.00095969 | 0.00024052
37 | 0.00095975 | 0.00024053

## dtypes
| element | column | dtype
0 | bus | name | object
1 | bus | vn_kv | float64
2 | bus | type | object
3 | bus | zone | object
4 | bus | in_service | bool
5 | load | name | object
6 | load | bus | uint32
7 | load | p_mw | float64
8 | load | q_mvar | float64
9 | load | const_z_percent | float64
10 | load | const_i_percent | float64
11 | load | sn_mva | float64
12 | load | scaling | float64
13 | load | in_service | bool
14 | load | type | object
15 | ext_grid | name | object
16 | ext_grid | bus | uint32
17 | ext_grid | vm_pu | float64
18 | ext_grid | va_degree | float64
19 | ext_grid | slack_weight | float64
20 | ext_grid | in_service | bool
21 | line | name | object
22 | line | std_type | object
23 | line | from_bus | uint32
24 | line | to_bus | uint32
25 | line | length_km | float64
26 | line | r_ohm_per_km | float64
27 | line | x_ohm_per_km | float64
28 | line | c_nf_per_km | float64
29 | line | g_us_per_km | float64
30 | line | max_i_ka | float64
31 | line | df | float64
32 | line | parallel | uint32
33 | line | type | object
34 | line | in_service | bool
35 | trafo | name | object
36 | trafo | std_type | object
37 | trafo | hv_bus | uint32
38 | trafo | lv_bus | uint32
39 | trafo | sn_mva | float64
40 | trafo | vn_hv_kv | float64
41 | trafo | vn_lv_kv | float64
42 | trafo | vk_percent | float64
43 | trafo | vkr_percent | float64
44 | trafo | pfe_kw | float64
45 | trafo | i0_percent | float64
46 | trafo | shift_degree | float64
47 | trafo | tap_side | object
48 | trafo | tap_neutral | int32
49 | trafo | tap_min | int32
50 | trafo | tap_max | int32
51 | trafo | tap_step_percent | float64
52 | trafo | tap_step_degree | float64
53 | trafo | tap_pos | int32
54 | trafo | tap_phase_shifter | bool
55 | trafo | parallel | uint32
56 | trafo | df | float64
57 | trafo | in_service | bool
58 | line_geodata | coords | object
59 | bus_geodata | x | float64
60 | bus_geodata | y | float64
61 | bus_geodata | coords | object
62 | res_bus | vm_pu | float64
63 | res_bus | va_degree | float64
64 | res_bus | p_mw | float64
65 | res_bus | q_mvar | float64
66 | res_line | p_from_mw | float64
67 | res_line | q_from_mvar | float64
68 | res_line | p_to_mw | float64
69 | res_line | q_to_mvar | float64
70 | res_line | pl_mw | float64
71 | res_line | ql_mvar | float64
72 | res_line | i_from_ka | float64
73 | res_line | i_to_ka | float64
74 | res_line | i_ka | float64
75 | res_line | vm_from_pu | float64
76 | res_line | va_from_degree | float64
77 | res_line | vm_to_pu | float64
78 | res_line | va_to_degree | float64
79 | res_line | loading_percent | float64
80 | res_trafo | p_hv_mw | float64
81 | res_trafo | q_hv_mvar | float64
82 | res_trafo | p_lv_mw | float64
83 | res_trafo | q_lv_mvar | float64
84 | res_trafo | pl_mw | float64
85 | res_trafo | ql_mvar | float64
86 | res_trafo | i_hv_ka | float64
87 | res_trafo | i_lv_ka | float64
88 | res_trafo | vm_hv_pu | float64
89 | res_trafo | va_hv_degree | float64
90 | res_trafo | vm_lv_pu | float64
91 | res_trafo | va_lv_degree | float64
92 | res_trafo | loading_percent | float64
93 | res_ext_grid | p_mw | float64
94 | res_ext_grid | q_mvar | float64
95 | res_load | p_mw | float64
96 | res_load | q_mvar | float64

## parameters
| version | format_version | converged | OPF_converged | name | f_hz | sn_mva
0 | 2.14.6 | 2.14.0 | TRUE | FALSE |  | 50 | 1