## bus
| name | vn_kv | type | zone | in_service
0 | bus_LV_1362-35_0_1_node_0 | 0.4 | n |  | TRUE
1 | bus_LV_1362-35_0_1_node_1 | 0.4 | n |  | TRUE
2 | bus_LV_1362-35_0_1_node_2 | 0.4 | n |  | TRUE
3 | bus_LV_1362-35_0_1_node_4 | 0.4 | n |  | TRUE
4 | bus_LV_1362-35_0_1_node_5 | 0.4 | n |  | TRUE
5 | bus_LV_1362-35_0_1_node_6 | 0.4 | n |  | TRUE
6 | bus_LV_1362-35_0_1_node_7 | 0.4 | n |  | TRUE
7 | bus_LV_1362-35_0_1_node_8 | 0.4 | n |  | TRUE
8 | bus_LV_1362-35_0_1_node_9 | 0.4 | n |  | TRUE
9 | bus_LV_1362-35_0_1_node_10 | 0.4 | n |  | TRUE
10 | bus_LV_1362-35_0_1_node_11 | 0.4 | n |  | TRUE
11 | bus_LV_1362-35_0_1_node_12 | 0.4 | n |  | TRUE
12 | bus_LV_1362-35_0_1_node_13 | 0.4 | n |  | TRUE
13 | bus_LV_1362-35_0_1_node_14 | 0.4 | n |  | TRUE
14 | bus_LV_1362-35_0_1_node_16 | 0.4 | n |  | TRUE
15 | bus_LV_1362-35_0_1_node_15 | 0.4 | n |  | TRUE
16 | bus_LV_1362-35_0_1_node_17 | 0.4 | n |  | TRUE
17 | bus_LV_1362-35_0_1_node_18 | 0.4 | n |  | TRUE
18 | bus_LV_1362-35_0_1_node_101 | 0.4 | n |  | TRUE
19 | bus_LV_1362-35_0_1_node_49 | 0.4 | n |  | TRUE
20 | bus_LV_1362-35_0_1_node_73 | 0.4 | n |  | TRUE
21 | bus_LV_1362-35_0_1_node_57 | 0.4 | n |  | TRUE
22 | bus_LV_1362-35_0_1_node_58 | 0.4 | n |  | TRUE
23 | bus_LV_1362-35_0_1_node_59 | 0.4 | n |  | TRUE
24 | bus_LV_1362-35_0_1_node_60 | 0.4 | n |  | TRUE
25 | bus_LV_1362-35_0_1_node_61 | 0.4 | n |  | TRUE
26 | bus_LV_1362-35_0_1_node_62 | 0.4 | n |  | TRUE
27 | bus_LV_1362-35_0_1_node_63 | 0.4 | n |  | TRUE
28 | bus_LV_1362-35_0_1_node_65 | 0.4 | n |  | TRUE
29 | bus_LV_1362-35_0_1_node_64 | 0.4 | n |  | TRUE
30 | bus_LV_1362-35_0_1_node_66 | 0.4 | n |  | TRUE
31 | bus_LV_1362-35_0_1_node_100 | 0.4 | n |  | TRUE
32 | bus_LV_1362-35_0_1_node_77 | 0.4 | n |  | TRUE
33 | bus_LV_1362-35_0_1_node_67 | 0.4 | n |  | TRUE
34 | bus_LV_1362-35_0_1_node_68 | 0.4 | n |  | TRUE
35 | bus_LV_1362-35_0_1_node_70 | 0.4 | n |  | TRUE
36 | bus_LV_1362-35_0_1_node_71 | 0.4 | n |  | TRUE
37 | bus_LV_1362-35_0_1_node_72 | 0.4 | n |  | TRUE
38 | bus_LV_1362-35_0_1_node_74 | 0.4 | n |  | TRUE
39 | bus_LV_1362-35_0_1_node_76 | 0.4 | n |  | TRUE
40 | bus_LV_1362-35_0_1_node_75 | 0.4 | n |  | TRUE
41 | bus_MV_0_node_18 | 20 | n |  | TRUE

## load
| name | bus | p_mw | q_mvar | const_z_percent | const_i_percent | sn_mva | scaling | in_service | type
0 | LV_1362-35_0_1_load_0 | 0 | 0.0022056 | 0.00055277 | 0 | 0 |  | 1 | TRUE | wye
1 | LV_1362-35_0_1_load_1 | 1 | 0.00046132 | 0.00011562 | 0 | 0 |  | 1 | TRUE | wye
2 | LV_1362-35_0_1_load_2 | 2 | 0.0011398 | 0.00028567 | 0 | 0 |  | 1 | TRUE | wye
3 | LV_1362-35_0_1_load_6 | 5 | 0.00066977 | 0.00016786 | 0 | 0 |  | 1 | TRUE | wye
4 | LV_1362-35_0_1_load_7 | 6 | 0.00035619 | 8.9271e-05 | 0 | 0 |  | 1 | TRUE | wye
5 | LV_1362-35_0_1_load_8 | 7 | 0.00057378 | 0.0001438 | 0 | 0 |  | 1 | TRUE | wye
6 | LV_1362-35_0_1_load_9 | 8 | 0.0011049 | 0.0002769 | 0 | 0 |  | 1 | TRUE | wye
7 | LV_1362-35_0_1_load_10 | 9 | 0.0010566 | 0.00026481 | 0 | 0 |  | 1 | TRUE | wye
8 | LV_1362-35_0_1_load_11 | 10 | 0.00097824 | 0.00024517 | 0 | 0 |  | 1 | TRUE | wye
9 | LV_1362-35_0_1_load_14 | 13 | 0.00091648 | 0.00022969 | 0 | 0 |  | 1 | TRUE | wye
10 | LV_1362-35_0_1_load_16 | 14 | 0.00065942 | 0.00016527 | 0 | 0 |  | 1 | TRUE | wye
11 | LV_1362-35_0_1_load_15 | 15 | 0.0012951 | 0.00032458 | 0 | 0 |  | 1 | TRUE | wye
12 | LV_1362-35_0_1_load_17 | 16 | 0.0021835 | 0.00054723 | 0 | 0 |  | 1 | TRUE | wye
13 | LV_1362-35_0_1_load_18 | 17 | 0.0034828 | 0.00087288 | 0 | 0 |  | 1 | TRUE | wye
14 | LV_1362-35_0_1_load_101 | 18 | 0.0014971 | 0.00037521 | 0 | 0 |  | 1 | TRUE | wye
15 | LV_1362-35_0_1_load_49 | 19 | 0.000306 | 7.6691e-05 | 0 | 0 |  | 1 | TRUE | wye
16 | LV_1362-35_0_1_load_73 | 20 | 0.00029722 | 7.4491e-05 | 0 | 0 |  | 1 | TRUE | wye
17 | LV_1362-35_0_1_load_57 | 21 | 0.00028167 | 7.0593e-05 | 0 | 0 |  | 1 | TRUE | wye
18 | LV_1362-35_0_1_load_58 | 22 | 0.00016339 | 4.0949e-05 | 0 | 0 |  | 1 | TRUE | wye
19 | LV_1362-35_0_1_load_59 | 23 | 0.001358 | 0.00034034 | 0 | 0 |  | 1 | TRUE | wye
20 | LV_1362-35_0_1_load_61 | 25 | 0.00044703 | 0.00011204 | 0 | 0 |  | 1 | TRUE | wye
21 | LV_1362-35_0_1_load_62 | 26 | 0.0010501 | 0.00026318 | 0 | 0 |  | 1 | TRUE | wye
22 | LV_1362-35_0_1_load_64 | 29 | 0.00030405 | 7.6201e-05 | 0 | 0 |  | 1 | TRUE | wye
23 | LV_1362-35_0_1_load_66 | 30 | 0.00025775 | 6.4599e-05 | 0 | 0 |  | 1 | TRUE | wye
24 | LV_1362-35_0_1_load_77 | 32 | 0.00029647 | 7.4303e-05 | 0 | 0 |  | 1 | TRUE | wye
25 | LV_1362-35_0_1_load_67 | 33 | 0.00037702 | 9.4491e-05 | 0 | 0 |  | 1 | TRUE | wye
26 | LV_1362-35_0_1_load_68 | 34 | 0.00027623 | 6.9231e-05 | 0 | 0 |  | 1 | TRUE | wye
27 | LV_1362-35_0_1_load_71 | 36 | 0.00031396 | 7.8685e-05 | 0 | 0 |  | 1 | TRUE | wye
28 | LV_1362-35_0_1_load_72 | 37 | 0.00031297 | 7.8439e-05 | 0 | 0 |  | 1 | TRUE | wye
29 | LV_1362-35_0_1_load_74 | 38 | 0.00048034 | 0.00012038 | 0 | 0 |  | 1 | TRUE | wye
30 | LV_1362-35_0_1_load_76 | 39 | 0.00093146 | 0.00023345 | 0 | 0 |  | 1 | TRUE | wye

## ext_grid
| name | bus | vm_pu | va_degree | slack_weight | in_service
0 |  | 17 | 1 | 0 | 1 | TRUE

## line
| name | std_type | from_bus | to_bus | length_km | r_ohm_per_km | x_ohm_per_km | c_nf_per_km | g_us_per_km | max_i_ka | df | parallel | type | in_service
0 | LV_1362-35_0_1_line_0 |  | 0 | 1 | 0.0066637 | 0.125 | 0.08 | 261 | 0 | 0.364 | 1 | 1 | cs | TRUE
1 | LV_1362-35_0_1_line_1 |  | 1 | 2 | 0.034312 | 0.125 | 0.08 | 261 | 0 | 0.364 | 1 | 1 | cs | TRUE
2 | LV_1362-35_0_1_line_2 |  | 2 | 3 | 0.11125 | 0.125 | 0.08 | 261 | 0 | 0.364 | 1 | 1 | cs | TRUE
3 | LV_1362-35_0_1_line_3 |  | 3 | 4 | 0.19863 | 0.125 | 0.08 | 261 | 0 | 0.364 | 1 | 1 | cs | TRUE
4 | LV_1362-35_0_1_line_4 |  | 3 | 5 | 0.095622 | 0.125 | 0.08 | 261 | 0 | 0.364 | 1 | 1 | cs | TRUE
5 | LV_1362-35_0_1_line_5 |  | 4 | 6 | 0.12834 | 0.125 | 0.08 | 261 | 0 | 0.364 | 1 | 1 | cs | TRUE
6 | LV_1362-35_0_1_line_6 |  | 5 | 7 | 0.024538 | 0.125 | 0.08 | 261 | 0 | 0.364 | 1 | 1 | cs | TRUE
7 | LV_1362-35_0_1_line_7 |  | 7 | 8 | 0.015481 | 0.125 | 0.08 | 261 | 0 | 0.364 | 1 | 1 | cs | TRUE
8 | LV_1362-35_0_1_line_8 |  | 8 | 9 | 0.030345 | 0.125 | 0.08 | 261 | 0 | 0.364 | 1 | 1 | cs | TRUE
9 | LV_1362-35_0_1_line_9 |  | 9 | 10 | 0.025247 | 0.125 | 0.08 | 261 | 0 | 0.364 | 1 | 1 | cs | TRUE
10 | LV_1362-35_0_1_line_10 |  | 10 | 11 | 0.058517 | 0.125 | 0.08 | 261 | 0 | 0.364 | 1 | 1 | cs | TRUE
11 | LV_1362-35_0_1_line_11 |  | 11 | 12 | 0.015796 | 0.125 | 0.08 | 261 | 0 | 0.364 | 1 | 1 | cs | TRUE
12 | LV_1362-35_0_1_line_12 |  | 12 | 13 | 0.0097868 | 0.125 | 0.08 | 261 | 0 | 0.364 | 1 | 1 | cs | TRUE
13 | LV_1362-35_0_1_line_13 |  | 13 | 14 | 0.040606 | 0.125 | 0.08 | 261 | 0 | 0.364 | 1 | 1 | cs | TRUE
14 | LV_1362-35_0_1_line_14 |  | 14 | 15 | 0.012309 | 0.125 | 0.08 | 261 | 0 | 0.364 | 1 | 1 | cs | TRUE
15 | LV_1362-35_0_1_line_15 |  | 15 | 16 | 0.18788 | 0.125 | 0.08 | 261 | 0 | 0.364 | 1 | 1 | cs | TRUE
16 | LV_1362-35_0_1_line_16 |  | 16 | 17 | 0.0062461 | 0.125 | 0.08 | 261 | 0 | 0.364 | 1 | 1 | cs | TRUE
17 | LV_1362-35_0_1_line_17 |  | 16 | 18 | 0.11731 | 0.125 | 0.08 | 261 | 0 | 0.364 | 1 | 1 | cs | TRUE
18 | LV_1362-35_0_1_line_18 |  | 18 | 31 | 0.16359 | 0.125 | 0.08 | 261 | 0 | 0.364 | 1 | 1 | cs | TRUE
19 | LV_1362-35_0_1_line_19 |  | 19 | 20 | 0.21019 | 0.125 | 0.08 | 261 | 0 | 0.364 | 1 | 1 | cs | TRUE
20 | LV_1362-35_0_1_line_20 |  | 20 | 39 | 0.19148 | 0.125 | 0.08 | 261 | 0 | 0.364 | 1 | 1 | cs | TRUE
21 | LV_1362-35_0_1_line_21 |  | 20 | 22 | 0.29349 | 0.125 | 0.08 | 261 | 0 | 0.364 | 1 | 1 | cs | TRUE
22 | LV_1362-35_0_1_line_22 |  | 21 | 22 | 0.025353 | 0.125 | 0.08 | 261 | 0 | 0.364 | 1 | 1 | cs | TRUE
23 | LV_1362-35_0_1_line_23 |  | 23 | 24 | 0.080357 | 0.125 | 0.08 | 261 | 0 | 0.364 | 1 | 1 | cs | TRUE
24 | LV_1362-35_0_1_line_24 |  | 23 | 25 | 0.034496 | 0.125 | 0.08 | 261 | 0 | 0.364 | 1 | 1 | cs | TRUE
25 | LV_1362-35_0_1_line_25 |  | 24 | 26 | 0.19856 | 0.125 | 0.08 | 261 | 0 | 0.364 | 1 | 1 | cs | TRUE
26 | LV_1362-35_0_1_line_26 |  | 26 | 27 | 0.018915 | 0.125 | 0.08 | 261 | 0 | 0.364 | 1 | 1 | cs | TRUE
27 | LV_1362-35_0_1_line_27 |  | 27 | 28 | 0.20391 | 0.125 | 0.08 | 261 | 0 | 0.364 | 1 | 1 | cs | TRUE
28 | LV_1362-35_0_1_line_28 |  | 27 | 29 | 0.15769 | 0.125 | 0.08 | 261 | 0 | 0.364 | 1 | 1 | cs | TRUE
29 | LV_1362-35_0_1_line_29 |  | 28 | 30 | 0.17673 | 0.125 | 0.08 | 261 | 0 | 0.364 | 1 | 1 | cs | TRUE
30 | LV_1362-35_0_1_line_30 |  | 28 | 31 | 0.443 | 0.125 | 0.08 | 261 | 0 | 0.364 | 1 | 1 | cs | TRUE
31 | LV_1362-35_0_1_line_31 |  | 30 | 32 | 0.30049 | 0.125 | 0.08 | 261 | 0 | 0.364 | 1 | 1 | cs | TRUE
32 | LV_1362-35_0_1_line_32 |  | 32 | 40 | 0.095593 | 0.125 | 0.08 | 261 | 0 | 0.364 | 1 | 1 | cs | TRUE
33 | LV_1362-35_0_1_line_33 |  | 33 | 34 | 0.024281 | 0.125 | 0.08 | 261 | 0 | 0.364 | 1 | 1 | cs | TRUE
34 | LV_1362-35_0_1_line_34 |  | 34 | 35 | 0.0057034 | 0.125 | 0.08 | 261 | 0 | 0.364 | 1 | 1 | cs | TRUE
35 | LV_1362-35_0_1_line_35 |  | 35 | 36 | 0.014089 | 0.125 | 0.08 | 261 | 0 | 0.364 | 1 | 1 | cs | TRUE
36 | LV_1362-35_0_1_line_36 |  | 35 | 37 | 0.007214 | 0.125 | 0.08 | 261 | 0 | 0.364 | 1 | 1 | cs | TRUE
37 | LV_1362-35_0_1_line_37 |  | 36 | 38 | 0.019958 | 0.125 | 0.08 | 261 | 0 | 0.364 | 1 | 1 | cs | TRUE
38 | LV_1362-35_0_1_line_38 |  | 38 | 40 | 0.063415 | 0.125 | 0.08 | 261 | 0 | 0.364 | 1 | 1 | cs | TRUE
39 | LV_1362-35_0_1_line_39 |  | 39 | 40 | 0.002413 | 0.125 | 0.08 | 261 | 0 | 0.364 | 1 | 1 | cs | TRUE

## trafo
| name | std_type | hv_bus | lv_bus | sn_mva | vn_hv_kv | vn_lv_kv | vk_percent | vkr_percent | pfe_kw | i0_percent | shift_degree | tap_side | tap_neutral | tap_min | tap_max | tap_step_percent | tap_step_degree | tap_pos | tap_phase_shifter | parallel | df | in_service
0 | LV_1362-35_0_1_trafo_18 | 0.63 MVA 20/0.4 kV | 41 | 17 | 0.63 | 20 | 0.4 | 6 | 1.206 | 1.65 | 0.2619 | 150 | hv | 0 | -2 | 2 | 2.5 | 0 | 0 | FALSE | 1 | 1 | TRUE

## line_geodata
| x0 | y0 | x1 | y1 | x2 | y2 | x3 | y3 | x4 | y4 | x5 | y5 | x6 | y6 | x7 | y7 | x8 | y8 | x9 | y9
0 | 2682903.3592 | 1215978.2811 | 2682901.3838 | 1215971.917
1 | 2682901.3838 | 1215971.917 | 2682901.0242 | 1215970.7583 | 2682899.6971 | 1215966.8039 | 2682901.33 | 1215956.4197 | 2682907.0909 | 1215948.4279 | 2682907.5579 | 1215939.8767
2 | 2682907.0888 | 1215829.6161 | 2682906.5011 | 1215838.0134 | 2682911.8556 | 1215859.2352 | 2682913.1589 | 1215872.5399 | 2682912.2272 | 1215886.0137 | 2682908.0998 | 1215929.9519 | 2682907.5579 | 1215939.8767
3 | 2682907.0888 | 1215829.6161 | 2682902.0042 | 1215816.281 | 2682898.1901 | 1215800.5954 | 2682902.0005 | 1215785.9832 | 2682915.8265 | 1215756.1558 | 2682920.712 | 1215741.2361 | 2682924.8689 | 1215703.3689 | 2682931.312 | 1215677.4859 | 2682940.637 | 1215644.2492 | 2682942.5884 | 1215639.362
4 | 2682907.0888 | 1215829.6161 | 2682942.3032 | 1215905.3225 | 2682945.1041 | 1215917.1212
5 | 2682942.5884 | 1215639.362 | 2682946.5459 | 1215640.9292 | 2682952.3187 | 1215639.7421 | 2682964.7612 | 1215626.4175 | 2682972.1588 | 1215608.353 | 2682992.6814 | 1215573.7825 | 2682998.7605 | 1215558.2458 | 2682999.5565 | 1215554.5322 | 2683004.8483 | 1215549.7249 | 2683016.743 | 1215545.2097
6 | 2682945.1041 | 1215917.1212 | 2682947.597 | 1215927.622 | 2682951.0904 | 1215940.916
7 | 2682955.025 | 1215955.8885 | 2682955.025 | 1215955.8885 | 2682951.0904 | 1215940.916
8 | 2682955.025 | 1215955.8885 | 2682959.7088 | 1215960.9014 | 2682970.072 | 1215967.0608 | 2682981.101 | 1215970.0565
9 | 2682981.101 | 1215970.0565 | 2682993.9323 | 1215973.5416 | 2683005.3342 | 1215977.1231
10 | 2683061.2167 | 1215994.4814 | 2683050.1226 | 1215991.1913 | 2683005.3342 | 1215977.1231
11 | 2683076.402 | 1215998.9849 | 2683061.2167 | 1215994.4814
12 | 2683076.402 | 1215998.9849 | 2683070.9649 | 1215990.8473
13 | 2683052.6993 | 1215954.8653 | 2683058.2471 | 1215964.0088 | 2683064.3442 | 1215980.9382 | 2683070.9649 | 1215990.8473
14 | 2683046.3144 | 1215944.342 | 2683052.6993 | 1215954.8653
15 | 2683064.5751 | 1215762.3036 | 2683065.0074 | 1215790.6662 | 2683048.7284 | 1215840.0721 | 2683040.3721 | 1215880.0599 | 2683037.6755 | 1215929.1547 | 2683045.5312 | 1215943.0511 | 2683046.3144 | 1215944.342
16 | 2683064.4799 | 1215756.0582 | 2683064.5751 | 1215762.3036
17 | 2683064.5751 | 1215762.3036 | 2683181.8703 | 1215760.7647
18 | 2683320.5362 | 1215840.5982 | 2683312.5961 | 1215839.8312 | 2683288.3032 | 1215821.3684 | 2683257.5672 | 1215807.4855 | 2683223.447 | 1215794.4894 | 2683203.914 | 1215770.6677 | 2683194.069 | 1215764.3706 | 2683181.8703 | 1215760.7647
19 | 2682935.8089 | 1215094.0173 | 2682733.1511 | 1215149.774
20 | 2683020.1793 | 1215265.9055 | 2682935.8089 | 1215094.0173
21 | 2682935.8089 | 1215094.0173 | 2682775.5501 | 1214848.1417
22 | 2682775.5501 | 1214848.1417 | 2682788.0392 | 1214826.0783
23 | 2683357.0134 | 1215057.5354 | 2683353.1858 | 1215052.0894 | 2683351.9414 | 1215038.9744 | 2683352.666 | 1215023.5522 | 2683354.3599 | 1215011.5902 | 2683361.2922 | 1214997.0664 | 2683373.2754 | 1214985.1318
24 | 2683390.5884 | 1214955.6487 | 2683381.4348 | 1214969.3297 | 2683376.1654 | 1214982.2535 | 2683373.2754 | 1214985.1318
25 | 2683357.0134 | 1215057.5354 | 2683356.7993 | 1215062.5245 | 2683362.7427 | 1215111.6289 | 2683363.5969 | 1215159.6837 | 2683363.4792 | 1215189.813 | 2683366.4325 | 1215211.0572 | 2683383.4239 | 1215252.144
26 | 2683390.6525 | 1215269.6235 | 2683383.4239 | 1215252.144
27 | 2683503.7036 | 1215437.2386 | 2683489.056 | 1215415.9639 | 2683474.3082 | 1215392.6086 | 2683464.4546 | 1215366.8425 | 2683399.9158 | 1215292.0234 | 2683390.6525 | 1215269.6235
28 | 2683390.6525 | 1215269.6235 | 2683542.2149 | 1215226.0817
29 | 2683503.7036 | 1215437.2386 | 2683499.1357 | 1215438.0418 | 2683477.7796 | 1215421.2873 | 2683452.1123 | 1215406.5182 | 2683442.1491 | 1215390.735 | 2683430.2537 | 1215382.2407 | 2683367.7987 | 1215361.4756 | 2683351.9824 | 1215356.3734
30 | 2683320.5362 | 1215840.5982 | 2683503.7036 | 1215437.2386
31 | 2683051.4962 | 1215357.39 | 2683351.9824 | 1215356.3734
32 | 2683019.1384 | 1215268.0825 | 2683035.1565 | 1215302.3393 | 2683037.7266 | 1215316.8291 | 2683042.8748 | 1215329.4313 | 2683046.0695 | 1215345.4197 | 2683051.4962 | 1215357.39
33 | 2683005.6769 | 1215380.5157 | 2683003.3793 | 1215377.1462 | 2682991.4115 | 1215360.8693
34 | 2682988.033 | 1215356.2743 | 2682991.4115 | 1215360.8693
35 | 2682988.033 | 1215356.2743 | 2682992.3043 | 1215352.7759 | 2682995.9256 | 1215345.0108
36 | 2682988.033 | 1215356.2743 | 2682985.327 | 1215349.5871
37 | 2682995.9256 | 1215345.0108 | 2683004.3607 | 1215326.9234
38 | 2683019.1384 | 1215268.0825 | 2683018.7546 | 1215281.4638 | 2683021.0326 | 1215293.4812 | 2683019.2707 | 1215302.1958 | 2683006.3013 | 1215322.7621 | 2683004.3607 | 1215326.9234
39 | 2683019.1384 | 1215268.0825 | 2683020.1793 | 1215265.9055

## bus_geodata
| x | y | coords
0 | 2682903.3592 | 1215978.2811
1 | 2682901.3838 | 1215971.917
2 | 2682907.5579 | 1215939.8767
3 | 2682907.0888 | 1215829.6161
4 | 2682942.5884 | 1215639.362
5 | 2682945.1041 | 1215917.1212
6 | 2683016.743 | 1215545.2097
7 | 2682951.0904 | 1215940.916
8 | 2682955.025 | 1215955.8885
9 | 2682981.101 | 1215970.0565
10 | 2683005.3342 | 1215977.1231
11 | 2683061.2167 | 1215994.4814
12 | 2683076.402 | 1215998.9849
13 | 2683070.9649 | 1215990.8473
14 | 2683052.6993 | 1215954.8653
15 | 2683046.3144 | 1215944.342
16 | 2683064.5751 | 1215762.3036
17 | 2683064.4799 | 1215756.0582
18 | 2683181.8703 | 1215760.7647
19 | 2682733.1511 | 1215149.774
20 | 2682935.8089 | 1215094.0173
21 | 2682788.0392 | 1214826.0783
22 | 2682775.5501 | 1214848.1417
23 | 2683373.2754 | 1214985.1318
24 | 2683357.0134 | 1215057.5354
25 | 2683390.5884 | 1214955.6487
26 | 2683383.4239 | 1215252.144
27 | 2683390.6525 | 1215269.6235
28 | 2683503.7036 | 1215437.2386
29 | 2683542.2149 | 1215226.0817
30 | 2683351.9824 | 1215356.3734
31 | 2683320.5362 | 1215840.5982
32 | 2683051.4962 | 1215357.39
33 | 2683005.6769 | 1215380.5157
34 | 2682991.4115 | 1215360.8693
35 | 2682988.033 | 1215356.2743
36 | 2682995.9256 | 1215345.0108
37 | 2682985.327 | 1215349.5871
38 | 2683004.3607 | 1215326.9234
39 | 2683020.1793 | 1215265.9055
40 | 2683019.1384 | 1215268.0825
41 | 2683064.4799 | 1215756.0582

## line_std_types
| c_nf_per_km | r_ohm_per_km | x_ohm_per_km | max_i_ka | type | q_mm2 | alpha | voltage_rating
NAYY 4x50 SE | 210 | 0.642 | 0.083 | 0.142 | cs | 50 | 0.00403 | LV
NAYY 4x120 SE | 264 | 0.225 | 0.08 | 0.242 | cs | 120 | 0.00403 | LV
NAYY 4x150 SE | 261 | 0.208 | 0.08 | 0.27 | cs | 150 | 0.00403 | LV
NA2XS2Y 1x95 RM/25 12/20 kV | 216 | 0.313 | 0.132 | 0.252 | cs | 95 | 0.00403 | MV
NA2XS2Y 1x185 RM/25 12/20 kV | 273 | 0.161 | 0.117 | 0.362 | cs | 185 | 0.00403 | MV
NA2XS2Y 1x240 RM/25 12/20 kV | 304 | 0.122 | 0.112 | 0.421 | cs | 240 | 0.00403 | MV
NA2XS2Y 1x95 RM/25 6/10 kV | 315 | 0.313 | 0.123 | 0.249 | cs | 95 | 0.00403 | MV
NA2XS2Y 1x185 RM/25 6/10 kV | 406 | 0.161 | 0.11 | 0.358 | cs | 185 | 0.00403 | MV
NA2XS2Y 1x240 RM/25 6/10 kV | 456 | 0.122 | 0.105 | 0.416 | cs | 240 | 0.00403 | MV
NA2XS2Y 1x150 RM/25 12/20 kV | 250 | 0.206 | 0.116 | 0.319 | cs | 150 | 0.00403 | MV
NA2XS2Y 1x120 RM/25 12/20 kV | 230 | 0.253 | 0.119 | 0.283 | cs | 120 | 0.00403 | MV
NA2XS2Y 1x70 RM/25 12/20 kV | 190 | 0.443 | 0.132 | 0.22 | cs | 70 | 0.00403 | MV
NA2XS2Y 1x150 RM/25 6/10 kV | 360 | 0.206 | 0.11 | 0.315 | cs | 150 | 0.00403 | MV
NA2XS2Y 1x120 RM/25 6/10 kV | 340 | 0.253 | 0.113 | 0.28 | cs | 120 | 0.00403 | MV
NA2XS2Y 1x70 RM/25 6/10 kV | 280 | 0.443 | 0.123 | 0.217 | cs | 70 | 0.00403 | MV
N2XS(FL)2Y 1x120 RM/35 64/110 kV | 112 | 0.153 | 0.166 | 0.366 | cs | 120 | 0.00393 | HV
N2XS(FL)2Y 1x185 RM/35 64/110 kV | 125 | 0.099 | 0.156 | 0.457 | cs | 185 | 0.00393 | HV
N2XS(FL)2Y 1x240 RM/35 64/110 kV | 135 | 0.075 | 0.149 | 0.526 | cs | 240 | 0.00393 | HV
N2XS(FL)2Y 1x300 RM/35 64/110 kV | 144 | 0.06 | 0.144 | 0.588 | cs | 300 | 0.00393 | HV
15-AL1/3-ST1A 0.4 | 11 | 1.8769 | 0.35 | 0.105 | ol | 16 | 0.00403 | LV
24-AL1/4-ST1A 0.4 | 11.25 | 1.2012 | 0.335 | 0.14 | ol | 24 | 0.00403 | LV
48-AL1/8-ST1A 0.4 | 12.2 | 0.5939 | 0.3 | 0.21 | ol | 48 | 0.00403 | LV
94-AL1/15-ST1A 0.4 | 13.2 | 0.306 | 0.29 | 0.35 | ol | 94 | 0.00403 | LV
34-AL1/6-ST1A 10.0 | 9.7 | 0.8342 | 0.36 | 0.17 | ol | 34 | 0.00403 | MV
48-AL1/8-ST1A 10.0 | 10.1 | 0.5939 | 0.35 | 0.21 | ol | 48 | 0.00403 | MV
70-AL1/11-ST1A 10.0 | 10.4 | 0.4132 | 0.339 | 0.29 | ol | 70 | 0.00403 | MV
94-AL1/15-ST1A 10.0 | 10.75 | 0.306 | 0.33 | 0.35 | ol | 94 | 0.00403 | MV
122-AL1/20-ST1A 10.0 | 11.1 | 0.2376 | 0.323 | 0.41 | ol | 122 | 0.00403 | MV
149-AL1/24-ST1A 10.0 | 11.25 | 0.194 | 0.315 | 0.47 | ol | 149 | 0.00403 | MV
34-AL1/6-ST1A 20.0 | 9.15 | 0.8342 | 0.382 | 0.17 | ol | 34 | 0.00403 | MV
48-AL1/8-ST1A 20.0 | 9.5 | 0.5939 | 0.372 | 0.21 | ol | 48 | 0.00403 | MV
70-AL1/11-ST1A 20.0 | 9.7 | 0.4132 | 0.36 | 0.29 | ol | 70 | 0.00403 | MV
94-AL1/15-ST1A 20.0 | 10 | 0.306 | 0.35 | 0.35 | ol | 94 | 0.00403 | MV
122-AL1/20-ST1A 20.0 | 10.3 | 0.2376 | 0.344 | 0.41 | ol | 122 | 0.00403 | MV
149-AL1/24-ST1A 20.0 | 10.5 | 0.194 | 0.337 | 0.47 | ol | 149 | 0.00403 | MV
184-AL1/30-ST1A 20.0 | 10.75 | 0.1571 | 0.33 | 0.535 | ol | 184 | 0.00403 | MV
243-AL1/39-ST1A 20.0 | 11 | 0.1188 | 0.32 | 0.645 | ol | 243 | 0.00403 | MV
48-AL1/8-ST1A 110.0 | 8 | 0.5939 | 0.46 | 0.21 | ol | 48 | 0.00403 | HV
70-AL1/11-ST1A 110.0 | 8.4 | 0.4132 | 0.45 | 0.29 | ol | 70 | 0.00403 | HV
94-AL1/15-ST1A 110.0 | 8.65 | 0.306 | 0.44 | 0.35 | ol | 94 | 0.00403 | HV
122-AL1/20-ST1A 110.0 | 8.5 | 0.2376 | 0.43 | 0.41 | ol | 122 | 0.00403 | HV
149-AL1/24-ST1A 110.0 | 8.75 | 0.194 | 0.41 | 0.47 | ol | 149 | 0.00403 | HV
184-AL1/30-ST1A 110.0 | 8.8 | 0.1571 | 0.4 | 0.535 | ol | 184 | 0.00403 | HV
243-AL1/39-ST1A 110.0 | 9 | 0.1188 | 0.39 | 0.645 | ol | 243 | 0.00403 | HV
305-AL1/39-ST1A 110.0 | 9.2 | 0.0949 | 0.38 | 0.74 | ol | 305 | 0.00403 | HV
490-AL1/64-ST1A 110.0 | 9.75 | 0.059 | 0.37 | 0.96 | ol | 490 | 0.00403 | HV
679-AL1/86-ST1A 110.0 | 9.95 | 0.042 | 0.36 | 1.15 | ol | 679 | 0.00403 | HV
490-AL1/64-ST1A 220.0 | 10 | 0.059 | 0.285 | 0.96 | ol | 490 | 0.00403 | HV
679-AL1/86-ST1A 220.0 | 11.7 | 0.042 | 0.275 | 1.15 | ol | 679 | 0.00403 | HV
490-AL1/64-ST1A 380.0 | 11 | 0.059 | 0.253 | 0.96 | ol | 490 | 0.00403 | HV
679-AL1/86-ST1A 380.0 | 14.6 | 0.042 | 0.25 | 1.15 | ol | 679 | 0.00403 | HV

## trafo_std_types
| i0_percent | pfe_kw | vkr_percent | sn_mva | vn_lv_kv | vn_hv_kv | vk_percent | shift_degree | vector_group | tap_side | tap_neutral | tap_min | tap_max | tap_step_degree | tap_step_percent | tap_phase_shifter
160 MVA 380/110 kV | 0.06 | 60 | 0.25 | 160 | 110 | 380 | 12.2 | 0 | Yy0 | hv | 0 | -9 | 9 | 0 | 1.5 | FALSE
100 MVA 220/110 kV | 0.06 | 55 | 0.26 | 100 | 110 | 220 | 12 | 0 | Yy0 | hv | 0 | -9 | 9 | 0 | 1.5 | FALSE
63 MVA 110/20 kV | 0.04 | 22 | 0.32 | 63 | 20 | 110 | 18 | 150 | YNd5 | hv | 0 | -9 | 9 | 0 | 1.5 | FALSE
40 MVA 110/20 kV | 0.05 | 18 | 0.34 | 40 | 20 | 110 | 16.2 | 150 | YNd5 | hv | 0 | -9 | 9 | 0 | 1.5 | FALSE
25 MVA 110/20 kV | 0.07 | 14 | 0.41 | 25 | 20 | 110 | 12 | 150 | YNd5 | hv | 0 | -9 | 9 | 0 | 1.5 | FALSE
63 MVA 110/10 kV | 0.04 | 22 | 0.32 | 63 | 10 | 110 | 18 | 150 | YNd5 | hv | 0 | -9 | 9 | 0 | 1.5 | FALSE
40 MVA 110/10 kV | 0.05 | 18 | 0.34 | 40 | 10 | 110 | 16.2 | 150 | YNd5 | hv | 0 | -9 | 9 | 0 | 1.5 | FALSE
25 MVA 110/10 kV | 0.07 | 14 | 0.41 | 25 | 10 | 110 | 12 | 150 | YNd5 | hv | 0 | -9 | 9 | 0 | 1.5 | FALSE
0.25 MVA 20/0.4 kV | 0.32 | 0.8 | 1.44 | 0.25 | 0.4 | 20 | 6 | 150 | Yzn5 | hv | 0 | -2 | 2 | 0 | 2.5 | FALSE
0.4 MVA 20/0.4 kV | 0.3375 | 1.35 | 1.425 | 0.4 | 0.4 | 20 | 6 | 150 | Dyn5 | hv | 0 | -2 | 2 | 0 | 2.5 | FALSE
0.63 MVA 20/0.4 kV | 0.2619 | 1.65 | 1.206 | 0.63 | 0.4 | 20 | 6 | 150 | Dyn5 | hv | 0 | -2 | 2 | 0 | 2.5 | FALSE
0.25 MVA 10/0.4 kV | 0.24 | 0.6 | 1.2 | 0.25 | 0.4 | 10 | 4 | 150 | Dyn5 | hv | 0 | -2 | 2 | 0 | 2.5 | FALSE
0.4 MVA 10/0.4 kV | 0.2375 | 0.95 | 1.325 | 0.4 | 0.4 | 10 | 4 | 150 | Dyn5 | hv | 0 | -2 | 2 | 0 | 2.5 | FALSE
0.63 MVA 10/0.4 kV | 0.1873 | 1.18 | 1.0794 | 0.63 | 0.4 | 10 | 4 | 150 | Dyn5 | hv | 0 | -2 | 2 | 0 | 2.5 | FALSE

## trafo3w_std_types
| sn_hv_mva | sn_mv_mva | sn_lv_mva | vn_hv_kv | vn_mv_kv | vn_lv_kv | vk_hv_percent | vk_mv_percent | vk_lv_percent | vkr_hv_percent | vkr_mv_percent | vkr_lv_percent | pfe_kw | i0_percent | shift_mv_degree | shift_lv_degree | vector_group | tap_side | tap_neutral | tap_min | tap_max | tap_step_percent
63/25/38 MVA 110/20/10 kV | 63 | 25 | 38 | 110 | 20 | 10 | 10.4 | 10.4 | 10.4 | 0.28 | 0.32 | 0.35 | 35 | 0.89 | 0 | 0 | YN0yn0yn0 | hv | 0 | -10 | 10 | 1.2
63/25/38 MVA 110/10/10 kV | 63 | 25 | 38 | 110 | 10 | 10 | 10.4 | 10.4 | 10.4 | 0.28 | 0.32 | 0.35 | 35 | 0.89 | 0 | 0 | YN0yn0yn0 | hv | 0 | -10 | 10 | 1.2

## fuse_std_types
| fuse_type | i_rated_a | t_avg | t_min | t_total | x_avg | x_min | x_total
HV 100A | HV 100A | 100 | 0 | [10.0, 3.64, 0.854, 0.281, 0.1, 0.0531, 0.022, 0.01] | [10.0, 4.267, 1.21, 0.403, 0.1, 0.058, 0.022, 0.01] | 0 | [300.0, 350.0, 450.0, 550.0, 700.0, 850.0, 1200.0, 1752.0] | [600.0, 700.0, 900.0, 1150.0, 1665.0, 2000.0, 3000.0, 4313.0]
HV 10A | HV 10A | 10 | 0 | [10.0, 1675.0, 0.344, 0.156, 0.1, 0.0417, 0.0171, 0.01] | [10.0, 1.3, 0.3, 0.155, 0.1, 0.0555, 0.023, 0.01] | 0 | [30.0, 32.0, 35.0, 37.0, 39.0, 50.0, 70.0, 88.0] | [60.0, 70.0, 80.0, 87.0, 94.0, 110.0, 150.0, 216.0]
HV 125A | HV 125A | 125 | 0 | [10.0, 1.82, 0.344, 0.1, 0.0467, 0.0269, 0.01] | [10.0, 2.478, 0.426, 0.1, 0.0427, 0.0211, 0.01] | 0 | [375.0, 500.0, 700.0, 925.0, 1200.0, 1500.0, 2341.0] | [750.0, 1000.0, 1500.0, 2200.0, 3000.0, 4000.0, 5765.0]
HV 160A | HV 160A | 160 | 0 | [10.0, 4.15, 1.03, 0.198, 0.1, 0.051, 0.0172, 0.01] | [10.0, 2.3, 0.734, 0.274, 0.1, 0.046, 0.0177, 0.01] | 0 | [480.0, 550.0, 700.0, 1000.0, 1260.0, 1600.0, 2500.0, 3227.0] | [960.0, 1300.0, 1700.0, 2200.0, 2996.0, 4000.0, 6000.0, 7946.0]
HV 16A | HV 16A | 16 | 0 | [10.0, 0.352, 0.164, 0.1, 0.0649, 0.0342, 0.01] | [10.0, 2.34, 0.722, 0.181, 0.1, 0.055, 0.0296, 0.01] | 0 | [48.0, 60.0, 65.0, 71.0, 80.0, 100.0, 162.0] | [96.0, 110.0, 125.0, 150.0, 168.0, 200.0, 250.0, 398.0]
HV 200A | HV 200A | 200 | 0 | [10.0, 4.267, 1.21, 0.403, 0.1, 0.058, 0.022, 0.01] | [10.0, 3.73, 1.654, 0.328, 0.1, 0.0531, 0.019, 0.01] | 0 | [600.0, 700.0, 900.0, 1150.0, 1665.0, 2000.0, 3000.0, 4313.0] | [1200.0, 1500.0, 1800.0, 2700.0, 3960.0, 5000.0, 7500.0, 10620.0]
HV 20A | HV 20A | 20 | 0 | [10.0, 1.3, 0.3, 0.155, 0.1, 0.0555, 0.023, 0.01] | [10.0, 1.3, 0.161, 0.1, 0.0611, 0.0399, 0.0141, 0.01] | 0 | [60.0, 70.0, 80.0, 87.0, 94.0, 110.0, 150.0, 216.0] | [120.0, 150.0, 200.0, 223.0, 260.0, 300.0, 450.0, 532.0]
HV 25A | HV 25A | 25 | 0 | [10.0, 2.512, 0.833, 0.299, 0.1, 0.0372, 0.0223, 0.01] | [10.0, 3.125, 0.597, 0.198, 0.1, 0.0378, 0.022, 0.01] | 0 | [75.0, 82.0, 90.0, 100.0, 124.0, 170.0, 200.0, 289.0] | [150.0, 170.0, 210.0, 250.0, 294.0, 400.0, 500.0, 711.0]
HV 31.5A | HV 31.5A | 31.5 | 0 | [10.0, 2.34, 0.722, 0.181, 0.1, 0.055, 0.0296, 0.01] | [10.0, 2.84, 0.368, 0.164, 0.1, 0.0621, 0.0378, 0.0195, 0.01] | 0 | [95.0, 110.0, 125.0, 150.0, 165.0, 200.0, 250.0, 390.0] | [189.0, 220.0, 300.0, 350.0, 393.0, 450.0, 530.0, 700.0, 960.0]
HV 40A | HV 40A | 40 | 0 | [10.0, 1.3, 0.161, 0.1, 0.0611, 0.0399, 0.0141, 0.01] | [10.0, 2.05, 0.369, 0.198, 0.1, 0.051, 0.0298, 0.01] | 0 | [120.0, 150.0, 200.0, 223.0, 260.0, 300.0, 450.0, 532.0] | [240.0, 300.0, 400.0, 450.0, 530.0, 650.0, 800.0, 1311.0]
HV 50A | HV 50A | 50 | 0 | [10.0, 3.215, 0.597, 0.198, 0.1, 0.0378, 0.022, 0.01] | [10.0, 3.64, 0.854, 0.281, 0.1, 0.0531, 0.022, 0.01] | 0 | [150.0, 170.0, 210.0, 250.0, 294.0, 400.0, 500.0, 711.0] | [300.0, 350.0, 450.0, 550.0, 700.0, 850.0, 1200.0, 1752.0]
HV 6.3A | HV 6.3A | 6.3 | 0 | [10.0, 1.39, 0.344, 0.168, 0.1, 0.056, 0.0263, 0.01] | [10.0, 1.711, 0.516, 0.198, 0.1, 0.0634, 0.0303, 0.01] | 0 | [19.0, 19.5, 20.4, 20.8, 22.0, 25.0, 32.0, 48.0] | [38.0, 40.0, 43.0, 48.0, 53.0, 60.0, 75.0, 118.0]
HV 63A | HV 63A | 63 | 0 | [10.0, 2.84, 0.368, 0.164, 0.1, 0.0621, 0.0378, 0.0195, 0.01] | [10.0, 1.82, 0.344, 0.1, 0.0467, 0.0269, 0.01] | 0 | [189.0, 220.0, 300.0, 350.0, 393.0, 450.0, 530.0, 700.0, 961.0] | [378.0, 500.0, 700.0, 934.0, 1200.0, 1500.0, 2366.0]
HV 80A | HV 80A | 80 | 0 | [10.0, 2.05, 0.369, 0.198, 0.1, 0.051, 0.0298, 0.01] | [10.0, 4.15, 1.03, 0.198, 0.1, 0.051, 0.0172, 0.01] | 0 | [240.0, 300.0, 400.0, 450.0, 530.0, 650.0, 800.0, 1311.0] | [480.0, 550.0, 700.0, 1000.0, 1260.0, 1600.0, 2500.0, 3227.0]
Siemens NH-1-100 | Siemens NH-1-100 | 100 | [5400.0, 2000.0, 400.0, 20.0, 1.0, 0.2, 0.012, 0.004] | 0 | 0 | [150.0, 190.0, 250.0, 430.0, 900.0, 1250.0, 2700.0, 3600.0] | 0 | 0
Siemens NH-1-125 | Siemens NH-1-125 | 125 | [4800.0, 120.0, 7.0, 0.1, 0.004] | 0 | 0 | [180.0, 400.0, 740.0, 2000.0, 4250.0] | 0 | 0
Siemens NH-1-16 | Siemens NH-1-16 | 16 | [4000.0, 400.0, 2.0, 0.1, 0.04, 0.01] | 0 | 0 | [26.0, 35.0, 75.0, 150.0, 200.0, 300.0] | 0 | 0
Siemens NH-1-160 | Siemens NH-1-160 | 160 | [4800.0, 120.0, 7.0, 0.1, 0.004] | 0 | 0 | [210.0, 500.0, 900.0, 2300.0, 5000.0] | 0 | 0
Siemens NH-1-25 | Siemens NH-1-25 | 25 | [4000.0, 1000.0, 10.0, 0.2, 0.02, 0.01] | 0 | 0 | [40.0, 50.0, 100.0, 210.0, 400.0, 500.0] | 0 | 0
Siemens NH-1-50 | Siemens NH-1-50 | 50 | [4000.0, 40.0, 4.0, 1.0, 0.02, 0.01] | 0 | 0 | [86.0, 200.0, 300.0, 400.0, 1000.0, 1280.0] | 0 | 0
Siemens NH-1-63 | Siemens NH-1-63 | 63 | [4000.0, 100.0, 10.0, 2.0, 0.04, 0.01] | 0 | 0 | [100.0, 200.0, 300.0, 400.0, 1000.0, 1500.0] | 0 | 0
Siemens NH-1-80 | Siemens NH-1-80 | 80 | [4800.0, 120.0, 7.0, 0.1, 0.01] | 0 | 0 | [150.58, 250.0, 450.0, 1150.0, 2470.0] | 0 | 0
Siemens NH-2-1000 | Siemens NH-2-1000 | 1000 | [4800.0, 120.0, 7.0, 0.1, 0.004] | 0 | 0 | [1900.0, 3500.0, 8400.0, 24000.0, 52000.0] | 0 | 0
Siemens NH-2-200 | Siemens NH-2-200 | 200 | [4800.0, 120.0, 7.0, 0.1, 0.004] | 0 | 0 | [280.0, 650.0, 1200.0, 3000.0, 7000.0] | 0 | 0
Siemens NH-2-224 | Siemens NH-2-224 | 224 | [4800.0, 120.0, 7.0, 0.2, 0.04, 0.004] | 0 | 0 | [400.0, 750.0, 1453.0, 3025.0, 4315.0, 7600.0] | 0 | 0
Siemens NH-2-250 | Siemens NH-2-250 | 250 | [4800.0, 120.0, 7.0, 0.1, 0.004] | 0 | 0 | [450.0, 800.0, 1650.0, 4000.0, 8500.0] | 0 | 0
Siemens NH-2-315 | Siemens NH-2-315 | 315 | [4800.0, 120.0, 7.0, 0.1, 0.004] | 0 | 0 | [550.0, 920.0, 1900.0, 5000.0, 11000.0] | 0 | 0
Siemens NH-2-355 | Siemens NH-2-355 | 355 | [4800.0, 120.0, 6.0, 0.1, 0.004] | 0 | 0 | [650.0, 1116.27, 2350.0, 5840.0, 12790.0] | 0 | 0
Siemens NH-2-400 | Siemens NH-2-400 | 400 | [4800.0, 120.0, 7.0, 0.1, 0.004] | 0 | 0 | [720.0, 1350.0, 2800.0, 6500.0, 15000.0] | 0 | 0
Siemens NH-2-425 | Siemens NH-2-425 | 425 | [4800.0, 120.0, 7.0, 0.1, 0.004] | 0 | 0 | [850.0, 1500.0, 3050.0, 7500.0, 16500.0] | 0 | 0
Siemens NH-2-630 | Siemens NH-2-630 | 630 | [4800.0, 120.0, 7.0, 0.1, 0.004] | 0 | 0 | [1200.0, 2000.0, 4800.0, 12000.0, 26000.0] | 0 | 0

## res_bus
| vm_pu | va_degree | p_mw | q_mvar
0 | 0.99542 | -0.088355 | 0.0022056 | 0.00055277
1 | 0.99544 | -0.088096 | 0.00046132 | 0.00011562
2 | 0.99552 | -0.086486 | 0.0011398 | 0.00028567
3 | 0.9959 | -0.079035 | 0 | 0
4 | 0.99584 | -0.080305 | 0 | 0
5 | 0.99627 | -0.072012 | 0.00066977 | 0.00016786
6 | 0.9958 | -0.081113 | 0.00035619 | 8.9271e-05
7 | 0.99637 | -0.069922 | 0.00057378 | 0.0001438
8 | 0.99645 | -0.068447 | 0.0011049 | 0.0002769
9 | 0.99663 | -0.064968 | 0.0010566 | 0.00026481
10 | 0.9968 | -0.061606 | 0.00097824 | 0.00024517
11 | 0.99726 | -0.052814 | 0 | 0
12 | 0.99738 | -0.050441 | 0 | 0
13 | 0.99746 | -0.048972 | 0.00091648 | 0.00022969
14 | 0.99781 | -0.042224 | 0.00065942 | 0.00016527
15 | 0.99792 | -0.040038 | 0.0012951 | 0.00032458
16 | 0.99987 | -0.0024694 | 0.0021835 | 0.00054723
17 | 1 | 0 | -0.024287 | -0.0056569
18 | 0.99892 | -0.020982 | 0.0014971 | 0.00037521
19 | 0.99243 | -0.1475 | 0.000306 | 7.6691e-05
20 | 0.99249 | -0.14635 | 0.00029722 | 7.4491e-05
21 | 0.99236 | -0.14882 | 0.00028167 | 7.0593e-05
22 | 0.99237 | -0.14869 | 0.00016339 | 4.0949e-05
23 | 0.9937 | -0.12243 | 0.001358 | 0.00034034
24 | 0.99383 | -0.11987 | 0 | 0
25 | 0.99369 | -0.12271 | 0.00044703 | 0.00011204
26 | 0.99416 | -0.11352 | 0.0010501 | 0.00026318
27 | 0.99421 | -0.11257 | 0 | 0
28 | 0.9948 | -0.10114 | 0 | 0
29 | 0.99417 | -0.11342 | 0.00030405 | 7.6201e-05
30 | 0.99411 | -0.11466 | 0.00025775 | 6.4599e-05
31 | 0.99781 | -0.042557 | 0 | 0
32 | 0.993 | -0.13627 | 0.00029647 | 7.4303e-05
33 | 0.99252 | -0.14554 | 0.00037702 | 9.4491e-05
34 | 0.99253 | -0.14538 | 0.00027623 | 6.9231e-05
35 | 0.99254 | -0.14532 | 0 | 0
36 | 0.99255 | -0.14507 | 0.00031396 | 7.8685e-05
37 | 0.99253 | -0.14536 | 0.00031297 | 7.8439e-05
38 | 0.99257 | -0.14462 | 0.00048034 | 0.00012038
39 | 0.99267 | -0.14273 | 0.00093146 | 0.00023345
40 | 0.99267 | -0.14264 | 0 | 0
41 | 0.99998 | 149.9956 | 0 | 0

## res_line
| p_from_mw | q_from_mvar | p_to_mw | q_to_mvar | pl_mw | ql_mvar | i_from_ka | i_to_ka | i_ka | vm_from_pu | va_from_degree | vm_to_pu | va_to_degree | loading_percent
0 | -0.0022056 | -0.00055277 | 0.0022056 | 0.0005527 | 2.7164e-08 | -6.924e-08 | 0.003297 | 0.003297 | 0.003297 | 0.99542 | -0.088355 | 0.99544 | -0.088096 | 0.90578
1 | -0.0026669 | -0.00066832 | 0.0026671 | 0.00066801 | 2.0449e-07 | -3.1521e-07 | 0.0039866 | 0.0039865 | 0.0039866 | 0.99544 | -0.088096 | 0.99552 | -0.086486 | 1.0952
2 | -0.003807 | -0.00095368 | 0.0038083 | 0.0009531 | 1.3507e-06 | -5.8261e-07 | 0.0056902 | 0.0056897 | 0.0056902 | 0.99552 | -0.086486 | 0.9959 | -0.079035 | 1.5632
3 | 0.00035623 | 8.5039e-05 | -0.00035621 | -8.761e-05 | 2.1021e-08 | -2.571e-06 | 0.00053079 | 0.00053168 | 0.00053168 | 0.9959 | -0.079035 | 0.99584 | -0.080305 | 0.14606
4 | -0.0041646 | -0.0010381 | 0.004166 | 0.0010378 | 1.3874e-06 | -3.5675e-07 | 0.0062205 | 0.00622 | 0.0062205 | 0.9959 | -0.079035 | 0.99627 | -0.072012 | 1.7089
5 | 0.00035621 | 8.761e-05 | -0.00035619 | -8.9271e-05 | 1.3619e-08 | -1.6609e-06 | 0.00053168 | 0.00053226 | 0.00053226 | 0.99584 | -0.080305 | 0.9958 | -0.081113 | 0.14623
6 | -0.0048357 | -0.0012056 | 0.0048362 | 0.0012056 | 4.7971e-07 | -1.2538e-08 | 0.0072204 | 0.0072203 | 0.0072204 | 0.99627 | -0.072012 | 0.99637 | -0.069922 | 1.9836
7 | -0.00541 | -0.0013494 | 0.0054104 | 0.0013495 | 3.7874e-07 | 4.075e-08 | 0.0080772 | 0.0080771 | 0.0080772 | 0.99637 | -0.069922 | 0.99645 | -0.068447 | 2.219
8 | -0.0065152 | -0.0016264 | 0.0065163 | 0.0016267 | 1.0766e-06 | 2.9369e-07 | 0.009727 | 0.0097269 | 0.009727 | 0.99645 | -0.068447 | 0.99663 | -0.064968 | 2.6723
9 | -0.0075729 | -0.0018915 | 0.0075741 | 0.0018919 | 1.2099e-06 | 4.4526e-07 | 0.011304 | 0.011304 | 0.011304 | 0.99663 | -0.064968 | 0.9968 | -0.061606 | 3.1056
10 | -0.0085523 | -0.0021371 | 0.0085559 | 0.0021386 | 3.5754e-06 | 1.5251e-06 | 0.012765 | 0.012764 | 0.012765 | 0.9968 | -0.061606 | 0.99726 | -0.052814 | 3.5068
11 | -0.0085559 | -0.0021386 | 0.0085569 | 0.002139 | 9.651e-07 | 4.1154e-07 | 0.012764 | 0.012764 | 0.012764 | 0.99726 | -0.052814 | 0.99738 | -0.050441 | 3.5067
12 | -0.0085569 | -0.002139 | 0.0085575 | 0.0021393 | 5.9795e-07 | 2.5495e-07 | 0.012764 | 0.012764 | 0.012764 | 0.99738 | -0.050441 | 0.99746 | -0.048972 | 3.5067
13 | -0.009474 | -0.002369 | 0.009477 | 0.0023704 | 3.0408e-06 | 1.4159e-06 | 0.014131 | 0.014131 | 0.014131 | 0.99746 | -0.048972 | 0.99781 | -0.042224 | 3.8823
14 | -0.010136 | -0.0025357 | 0.010137 | 0.0025362 | 1.0545e-06 | 5.1408e-07 | 0.015115 | 0.015115 | 0.015115 | 0.99781 | -0.042224 | 0.99792 | -0.040038 | 4.1524
15 | -0.011433 | -0.0028607 | 0.011453 | 0.0028714 | 2.047e-05 | 1.0641e-05 | 0.017046 | 0.017045 | 0.017046 | 0.99792 | -0.040038 | 0.99987 | -0.0024694 | 4.6829
16 | -0.022635 | -0.0056552 | 0.022637 | 0.0056568 | 2.6568e-06 | 1.6184e-06 | 0.033679 | 0.033679 | 0.033679 | 0.99987 | -0.0024694 | 1 | 0 | 9.2524
17 | 0.008998 | 0.0022366 | -0.0089901 | -0.0022331 | 7.8807e-06 | 3.5066e-06 | 0.013384 | 0.013385 | 0.013385 | 0.99987 | -0.0024694 | 0.99892 | -0.020982 | 3.6772
18 | 0.007493 | 0.0018579 | -0.0074854 | -0.0018551 | 7.634e-06 | 2.7466e-06 | 0.011155 | 0.011156 | 0.011156 | 0.99892 | -0.020982 | 0.99781 | -0.042557 | 3.0647
19 | -0.000306 | -7.6691e-05 | 0.00030602 | 7.3986e-05 | 1.6558e-08 | -2.7055e-06 | 0.00045881 | 0.00045787 | 0.00045881 | 0.99243 | -0.1475 | 0.99249 | -0.14635 | 0.12605
20 | -0.0010483 | -0.00025593 | 0.0010485 | 0.00025357 | 1.7676e-07 | -2.3618e-06 | 0.0015694 | 0.0015685 | 0.0015694 | 0.99249 | -0.14635 | 0.99267 | -0.14273 | 0.43115
21 | 0.00044511 | 0.00010745 | -0.00044506 | -0.00011122 | 4.8901e-08 | -3.761e-06 | 0.00066592 | 0.00066723 | 0.00066723 | 0.99249 | -0.14635 | 0.99237 | -0.14869 | 0.18331
22 | -0.00028167 | -7.0593e-05 | 0.00028167 | 7.0267e-05 | 1.6955e-09 | -3.2647e-07 | 0.00042236 | 0.00042224 | 0.00042236 | 0.99236 | -0.14882 | 0.99237 | -0.14869 | 0.11603
23 | -0.001805 | -0.00045194 | 0.0018052 | 0.00045104 | 2.201e-07 | -9.0026e-07 | 0.0027028 | 0.0027024 | 0.0027028 | 0.9937 | -0.12243 | 0.99383 | -0.11987 | 0.74252
24 | 0.00044704 | 0.00011159 | -0.00044703 | -0.00011204 | 5.7956e-09 | -4.4317e-07 | 0.00066926 | 0.00066942 | 0.00066942 | 0.9937 | -0.12243 | 0.99369 | -0.12271 | 0.18391
25 | -0.0018052 | -0.00045104 | 0.0018058 | 0.00044881 | 5.436e-07 | -2.2259e-06 | 0.0027024 | 0.0027015 | 0.0027024 | 0.99383 | -0.11987 | 0.99416 | -0.11352 | 0.74242
26 | -0.0028559 | -0.00071199 | 0.002856 | 0.00071182 | 1.2952e-07 | -1.6238e-07 | 0.0042732 | 0.0042731 | 0.0042732 | 0.99416 | -0.11352 | 0.99421 | -0.11257 | 1.174
27 | -0.0031601 | -0.00078599 | 0.0031618 | 0.00078444 | 1.7087e-06 | -1.5523e-06 | 0.0047275 | 0.0047266 | 0.0047275 | 0.99421 | -0.11257 | 0.9948 | -0.10114 | 1.2988
28 | 0.00030406 | 7.4164e-05 | -0.00030405 | -7.6201e-05 | 1.2227e-08 | -2.037e-06 | 0.00045437 | 0.00045508 | 0.00045508 | 0.99421 | -0.11257 | 0.99417 | -0.11342 | 0.12502
29 | 0.0043029 | 0.0010632 | -0.0043002 | -0.0010637 | 2.7412e-06 | -5.3848e-07 | 0.006431 | 0.0064318 | 0.0064318 | 0.9948 | -0.10114 | 0.99411 | -0.11466 | 1.767
30 | -0.0074647 | -0.0018476 | 0.0074854 | 0.0018551 | 2.0677e-05 | 7.4646e-06 | 0.011158 | 0.011156 | 0.011158 | 0.9948 | -0.10114 | 0.99781 | -0.042557 | 3.0653
31 | 0.0040424 | 0.00099914 | -0.0040383 | -0.0010004 | 4.1199e-06 | -1.2548e-06 | 0.006046 | 0.0060474 | 0.0060474 | 0.99411 | -0.11466 | 0.993 | -0.13627 | 1.6614
32 | 0.0037419 | 0.0009261 | -0.0037407 | -0.00092661 | 1.1255e-06 | -5.1589e-07 | 0.0056031 | 0.0056035 | 0.0056035 | 0.993 | -0.13627 | 0.99267 | -0.14264 | 1.5394
33 | -0.00037702 | -9.4491e-05 | 0.00037703 | 9.4179e-05 | 2.9086e-09 | -3.1195e-07 | 0.00056524 | 0.00056513 | 0.00056524 | 0.99252 | -0.14554 | 0.99253 | -0.14538 | 0.15529
34 | -0.00065326 | -0.00016341 | 0.00065326 | 0.00016334 | 2.0509e-09 | -7.2398e-08 | 0.00097927 | 0.00097924 | 0.00097927 | 0.99253 | -0.14538 | 0.99254 | -0.14532 | 0.26903
35 | -0.00096624 | -0.00024168 | 0.00096625 | 0.00024151 | 1.1084e-08 | -1.75e-07 | 0.0014484 | 0.0014484 | 0.0014484 | 0.99254 | -0.14532 | 0.99255 | -0.14507 | 0.39792
36 | 0.00031297 | 7.8346e-05 | -0.00031297 | -7.8439e-05 | 5.9556e-10 | -9.2853e-08 | 0.00046918 | 0.00046921 | 0.00046921 | 0.99254 | -0.14532 | 0.99253 | -0.14536 | 0.1289
37 | -0.0012802 | -0.00032019 | 0.0012802 | 0.00031995 | 2.756e-08 | -2.4031e-07 | 0.001919 | 0.0019189 | 0.001919 | 0.99255 | -0.14507 | 0.99257 | -0.14462 | 0.52721
38 | -0.0017606 | -0.00044034 | 0.0017607 | 0.00043962 | 1.656e-07 | -7.1374e-07 | 0.002639 | 0.0026388 | 0.002639 | 0.99257 | -0.14462 | 0.99267 | -0.14264 | 0.72501
39 | -0.00198 | -0.00048702 | 0.00198 | 0.00048699 | 7.9537e-09 | -2.6104e-08 | 0.0029648 | 0.0029648 | 0.0029648 | 0.99267 | -0.14273 | 0.99267 | -0.14264 | 0.8145

## res_trafo
| p_hv_mw | q_hv_mvar | p_lv_mw | q_lv_mvar | pl_mw | ql_mvar | i_hv_ka | i_lv_ka | vm_hv_pu | va_hv_degree | vm_lv_pu | va_lv_degree | loading_percent
0 | -6.4999e-16 | 2.4266e-15 | 0.00165 | 1.2699e-07 | 0.00165 | 1.2699e-07 | 7.2519e-17 | 0.0023815 | 0.99998 | 149.9956 | 1 | 0 | 0.2619

## res_ext_grid
| p_mw | q_mvar
0 | 0.02777 | 0.0065298

## res_load
| p_mw | q_mvar
0 | 0.0022056 | 0.00055277
1 | 0.00046132 | 0.00011562
2 | 0.0011398 | 0.00028567
3 | 0.00066977 | 0.00016786
4 | 0.00035619 | 8.9271e-05
5 | 0.00057378 | 0.0001438
6 | 0.0011049 | 0.0002769
7 | 0.0010566 | 0.00026481
8 | 0.00097824 | 0.00024517
9 | 0.00091648 | 0.00022969
10 | 0.00065942 | 0.00016527
11 | 0.0012951 | 0.00032458
12 | 0.0021835 | 0.00054723
13 | 0.0034828 | 0.00087288
14 | 0.0014971 | 0.00037521
15 | 0.000306 | 7.6691e-05
16 | 0.00029722 | 7.4491e-05
17 | 0.00028167 | 7.0593e-05
18 | 0.00016339 | 4.0949e-05
19 | 0.001358 | 0.00034034
20 | 0.00044703 | 0.00011204
21 | 0.0010501 | 0.00026318
22 | 0.00030405 | 7.6201e-05
23 | 0.00025775 | 6.4599e-05
24 | 0.00029647 | 7.4303e-05
25 | 0.00037702 | 9.4491e-05
26 | 0.00027623 | 6.9231e-05
27 | 0.00031396 | 7.8685e-05
28 | 0.00031297 | 7.8439e-05
29 | 0.00048034 | 0.00012038
30 | 0.00093146 | 0.00023345

## dtypes
| element | column | dtype
0 | bus | name | object
1 | bus | vn_kv | float64
2 | bus | type | object
3 | bus | zone | object
4 | bus | in_service | bool
5 | load | name | object
6 | load | bus | uint32
7 | load | p_mw | float64
8 | load | q_mvar | float64
9 | load | const_z_percent | float64
10 | load | const_i_percent | float64
11 | load | sn_mva | float64
12 | load | scaling | float64
13 | load | in_service | bool
14 | load | type | object
15 | ext_grid | name | object
16 | ext_grid | bus | uint32
17 | ext_grid | vm_pu | float64
18 | ext_grid | va_degree | float64
19 | ext_grid | slack_weight | float64
20 | ext_grid | in_service | bool
21 | line | name | object
22 | line | std_type | object
23 | line | from_bus | uint32
24 | line | to_bus | uint32
25 | line | length_km | float64
26 | line | r_ohm_per_km | float64
27 | line | x_ohm_per_km | float64
28 | line | c_nf_per_km | float64
29 | line | g_us_per_km | float64
30 | line | max_i_ka | float64
31 | line | df | float64
32 | line | parallel | uint32
33 | line | type | object
34 | line | in_service | bool
35 | trafo | name | object
36 | trafo | std_type | object
37 | trafo | hv_bus | uint32
38 | trafo | lv_bus | uint32
39 | trafo | sn_mva | float64
40 | trafo | vn_hv_kv | float64
41 | trafo | vn_lv_kv | float64
42 | trafo | vk_percent | float64
43 | trafo | vkr_percent | float64
44 | trafo | pfe_kw | float64
45 | trafo | i0_percent | float64
46 | trafo | shift_degree | float64
47 | trafo | tap_side | object
48 | trafo | tap_neutral | int32
49 | trafo | tap_min | int32
50 | trafo | tap_max | int32
51 | trafo | tap_step_percent | float64
52 | trafo | tap_step_degree | float64
53 | trafo | tap_pos | int32
54 | trafo | tap_phase_shifter | bool
55 | trafo | parallel | uint32
56 | trafo | df | float64
57 | trafo | in_service | bool
58 | line_geodata | coords | object
59 | bus_geodata | x | float64
60 | bus_geodata | y | float64
61 | bus_geodata | coords | object
62 | res_bus | vm_pu | float64
63 | res_bus | va_degree | float64
64 | res_bus | p_mw | float64
65 | res_bus | q_mvar | float64
66 | res_line | p_from_mw | float64
67 | res_line | q_from_mvar | float64
68 | res_line | p_to_mw | float64
69 | res_line | q_to_mvar | float64
70 | res_line | pl_mw | float64
71 | res_line | ql_mvar | float64
72 | res_line | i_from_ka | float64
73 | res_line | i_to_ka | float64
74 | res_line | i_ka | float64
75 | res_line | vm_from_pu | float64
76 | res_line | va_from_degree | float64
77 | res_line | vm_to_pu | float64
78 | res_line | va_to_degree | float64
79 | res_line | loading_percent | float64
80 | res_trafo | p_hv_mw | float64
81 | res_trafo | q_hv_mvar | float64
82 | res_trafo | p_lv_mw | float64
83 | res_trafo | q_lv_mvar | float64
84 | res_trafo | pl_mw | float64
85 | res_trafo | ql_mvar | float64
86 | res_trafo | i_hv_ka | float64
87 | res_trafo | i_lv_ka | float64
88 | res_trafo | vm_hv_pu | float64
89 | res_trafo | va_hv_degree | float64
90 | res_trafo | vm_lv_pu | float64
91 | res_trafo | va_lv_degree | float64
92 | res_trafo | loading_percent | float64
93 | res_ext_grid | p_mw | float64
94 | res_ext_grid | q_mvar | float64
95 | res_load | p_mw | float64
96 | res_load | q_mvar | float64

## parameters
| version | format_version | converged | OPF_converged | name | f_hz | sn_mva
0 | 2.14.6 | 2.14.0 | TRUE | FALSE |  | 50 | 1