## bus
| name | vn_kv | type | zone | in_service
0 | bus_LV_1362-6_0_2_node_0 | 0.4 | n |  | TRUE
1 | bus_LV_1362-6_0_2_node_1 | 0.4 | n |  | TRUE
2 | bus_LV_1362-6_0_2_node_3 | 0.4 | n |  | TRUE
3 | bus_LV_1362-6_0_2_node_2 | 0.4 | n |  | TRUE
4 | bus_LV_1362-6_0_2_node_4 | 0.4 | n |  | TRUE
5 | bus_LV_1362-6_0_2_node_5 | 0.4 | n |  | TRUE
6 | bus_LV_1362-6_0_2_node_6 | 0.4 | n |  | TRUE
7 | bus_LV_1362-6_0_2_node_18 | 0.4 | n |  | TRUE
8 | bus_LV_1362-6_0_2_node_42 | 0.4 | n |  | TRUE
9 | bus_LV_1362-6_0_2_node_47 | 0.4 | n |  | TRUE
10 | bus_LV_1362-6_0_2_node_7 | 0.4 | n |  | TRUE
11 | bus_LV_1362-6_0_2_node_45 | 0.4 | n |  | TRUE
12 | bus_LV_1362-6_0_2_node_26 | 0.4 | n |  | TRUE
13 | bus_LV_1362-6_0_2_node_8 | 0.4 | n |  | TRUE
14 | bus_LV_1362-6_0_2_node_25 | 0.4 | n |  | TRUE
15 | bus_LV_1362-6_0_2_node_53 | 0.4 | n |  | TRUE
16 | bus_LV_1362-6_0_2_node_9 | 0.4 | n |  | TRUE
17 | bus_LV_1362-6_0_2_node_52 | 0.4 | n |  | TRUE
18 | bus_LV_1362-6_0_2_node_27 | 0.4 | n |  | TRUE
19 | bus_LV_1362-6_0_2_node_10 | 0.4 | n |  | TRUE
20 | bus_LV_1362-6_0_2_node_31 | 0.4 | n |  | TRUE
21 | bus_LV_1362-6_0_2_node_11 | 0.4 | n |  | TRUE
22 | bus_LV_1362-6_0_2_node_30 | 0.4 | n |  | TRUE
23 | bus_LV_1362-6_0_2_node_35 | 0.4 | n |  | TRUE
24 | bus_LV_1362-6_0_2_node_36 | 0.4 | n |  | TRUE
25 | bus_LV_1362-6_0_2_node_34 | 0.4 | n |  | TRUE
26 | bus_LV_1362-6_0_2_node_12 | 0.4 | n |  | TRUE
27 | bus_LV_1362-6_0_2_node_39 | 0.4 | n |  | TRUE
28 | bus_LV_1362-6_0_2_node_37 | 0.4 | n |  | TRUE
29 | bus_LV_1362-6_0_2_node_15 | 0.4 | n |  | TRUE
30 | bus_LV_1362-6_0_2_node_23 | 0.4 | n |  | TRUE
31 | bus_LV_1362-6_0_2_node_51 | 0.4 | n |  | TRUE
32 | bus_LV_1362-6_0_2_node_16 | 0.4 | n |  | TRUE
33 | bus_LV_1362-6_0_2_node_22 | 0.4 | n |  | TRUE
34 | bus_LV_1362-6_0_2_node_55 | 0.4 | n |  | TRUE
35 | bus_LV_1362-6_0_2_node_24 | 0.4 | n |  | TRUE
36 | bus_LV_1362-6_0_2_node_20 | 0.4 | n |  | TRUE
37 | bus_LV_1362-6_0_2_node_29 | 0.4 | n |  | TRUE
38 | bus_LV_1362-6_0_2_node_38 | 0.4 | n |  | TRUE
39 | bus_LV_1362-6_0_2_node_46 | 0.4 | n |  | TRUE
40 | bus_LV_1362-6_0_2_node_54 | 0.4 | n |  | TRUE
41 | bus_LV_1362-6_0_2_node_40 | 0.4 | n |  | TRUE
42 | bus_LV_1362-6_0_2_node_28 | 0.4 | n |  | TRUE
43 | bus_LV_1362-6_0_2_node_33 | 0.4 | n |  | TRUE
44 | bus_LV_1362-6_0_2_node_32 | 0.4 | n |  | TRUE
45 | bus_LV_1362-6_0_2_node_41 | 0.4 | n |  | TRUE
46 | bus_LV_1362-6_0_2_node_49 | 0.4 | n |  | TRUE
47 | bus_LV_1362-6_0_2_node_50 | 0.4 | n |  | TRUE
48 | bus_LV_1362-6_0_2_node_43 | 0.4 | n |  | TRUE
49 | bus_LV_1362-6_0_2_node_48 | 0.4 | n |  | TRUE
50 | bus_LV_1362-6_0_2_node_21 | 0.4 | n |  | TRUE
51 | bus_LV_1362-6_0_2_node_44 | 0.4 | n |  | TRUE
52 | bus_MV_1_0_node_138 | 20 | n |  | TRUE

## load
| name | bus | p_mw | q_mvar | const_z_percent | const_i_percent | sn_mva | scaling | in_service | type
0 | LV_1362-6_0_2_load_0 | 0 | 0.023753 | 0.0059532 | 0 | 0 |  | 1 | TRUE | wye
1 | LV_1362-6_0_2_load_1 | 1 | 0.0043898 | 0.0011002 | 0 | 0 |  | 1 | TRUE | wye
2 | LV_1362-6_0_2_load_4 | 4 | 0.014292 | 0.003582 | 0 | 0 |  | 1 | TRUE | wye
3 | LV_1362-6_0_2_load_18 | 7 | 0.0042344 | 0.0010612 | 0 | 0 |  | 1 | TRUE | wye
4 | LV_1362-6_0_2_load_47 | 9 | 0.0034417 | 0.00086257 | 0 | 0 |  | 1 | TRUE | wye
5 | LV_1362-6_0_2_load_45 | 11 | 0.002722 | 0.00068221 | 0 | 0 |  | 1 | TRUE | wye
6 | LV_1362-6_0_2_load_26 | 12 | 0.004951 | 0.0012408 | 0 | 0 |  | 1 | TRUE | wye
7 | LV_1362-6_0_2_load_25 | 14 | 0.0045091 | 0.0011301 | 0 | 0 |  | 1 | TRUE | wye
8 | LV_1362-6_0_2_load_53 | 15 | 0.0042742 | 0.0010712 | 0 | 0 |  | 1 | TRUE | wye
9 | LV_1362-6_0_2_load_52 | 17 | 0.0057444 | 0.0014397 | 0 | 0 |  | 1 | TRUE | wye
10 | LV_1362-6_0_2_load_27 | 18 | 0.0080208 | 0.0020102 | 0 | 0 |  | 1 | TRUE | wye
11 | LV_1362-6_0_2_load_31 | 20 | 0.0047391 | 0.0011877 | 0 | 0 |  | 1 | TRUE | wye
12 | LV_1362-6_0_2_load_30 | 22 | 0.0037651 | 0.00094363 | 0 | 0 |  | 1 | TRUE | wye
13 | LV_1362-6_0_2_load_35 | 23 | 0.0023867 | 0.00059816 | 0 | 0 |  | 1 | TRUE | wye
14 | LV_1362-6_0_2_load_36 | 24 | 0.0022905 | 0.00057406 | 0 | 0 |  | 1 | TRUE | wye
15 | LV_1362-6_0_2_load_34 | 25 | 0.020742 | 0.0051984 | 0 | 0 |  | 1 | TRUE | wye
16 | LV_1362-6_0_2_load_39 | 27 | 0.011234 | 0.0028154 | 0 | 0 |  | 1 | TRUE | wye
17 | LV_1362-6_0_2_load_37 | 28 | 0.0069047 | 0.0017305 | 0 | 0 |  | 1 | TRUE | wye
18 | LV_1362-6_0_2_load_23 | 30 | 0.0025609 | 0.00064181 | 0 | 0 |  | 1 | TRUE | wye
19 | LV_1362-6_0_2_load_51 | 31 | 0.0033837 | 0.00084804 | 0 | 0 |  | 1 | TRUE | wye
20 | LV_1362-6_0_2_load_55 | 34 | 0.0063841 | 0.0016 | 0 | 0 |  | 1 | TRUE | wye
21 | LV_1362-6_0_2_load_20 | 36 | 0.0068976 | 0.0017287 | 0 | 0 |  | 1 | TRUE | wye
22 | LV_1362-6_0_2_load_38 | 38 | 0.011219 | 0.0028118 | 0 | 0 |  | 1 | TRUE | wye
23 | LV_1362-6_0_2_load_46 | 39 | 0.0037422 | 0.00093789 | 0 | 0 |  | 1 | TRUE | wye
24 | LV_1362-6_0_2_load_54 | 40 | 0.014933 | 0.0037425 | 0 | 0 |  | 1 | TRUE | wye
25 | LV_1362-6_0_2_load_40 | 41 | 0.023432 | 0.0058727 | 0 | 0 |  | 1 | TRUE | wye
26 | LV_1362-6_0_2_load_28 | 42 | 0.011031 | 0.0027646 | 0 | 0 |  | 1 | TRUE | wye
27 | LV_1362-6_0_2_load_33 | 43 | 0.0044385 | 0.0011124 | 0 | 0 |  | 1 | TRUE | wye
28 | LV_1362-6_0_2_load_41 | 45 | 0.0098564 | 0.0024702 | 0 | 0 |  | 1 | TRUE | wye
29 | LV_1362-6_0_2_load_49 | 46 | 0.0013658 | 0.00034229 | 0 | 0 |  | 1 | TRUE | wye
30 | LV_1362-6_0_2_load_50 | 47 | 0.0033259 | 0.00083355 | 0 | 0 |  | 1 | TRUE | wye
31 | LV_1362-6_0_2_load_43 | 48 | 0.0064905 | 0.0016267 | 0 | 0 |  | 1 | TRUE | wye
32 | LV_1362-6_0_2_load_48 | 49 | 0.00083727 | 0.00020984 | 0 | 0 |  | 1 | TRUE | wye
33 | LV_1362-6_0_2_load_21 | 50 | 0.01995 | 0.0050001 | 0 | 0 |  | 1 | TRUE | wye
34 | LV_1362-6_0_2_load_44 | 51 | 0.0070141 | 0.0017579 | 0 | 0 |  | 1 | TRUE | wye

## ext_grid
| name | bus | vm_pu | va_degree | slack_weight | in_service
0 |  | 39 | 1 | 0 | 1 | TRUE

## line
| name | std_type | from_bus | to_bus | length_km | r_ohm_per_km | x_ohm_per_km | c_nf_per_km | g_us_per_km | max_i_ka | df | parallel | type | in_service
0 | LV_1362-6_0_2_line_0 |  | 0 | 1 | 0.031976 | 0.125 | 0.08 | 261 | 0 | 0.364 | 1 | 1 | cs | TRUE
1 | LV_1362-6_0_2_line_1 |  | 1 | 2 | 0.01795 | 0.125 | 0.08 | 261 | 0 | 0.364 | 1 | 1 | cs | TRUE
2 | LV_1362-6_0_2_line_2 |  | 2 | 6 | 0.006916 | 0.125 | 0.08 | 261 | 0 | 0.364 | 1 | 1 | cs | TRUE
3 | LV_1362-6_0_2_line_3 |  | 3 | 4 | 0.03703 | 0.125 | 0.08 | 261 | 0 | 0.364 | 1 | 1 | cs | TRUE
4 | LV_1362-6_0_2_line_4 |  | 3 | 5 | 0.00516 | 0.125 | 0.08 | 261 | 0 | 0.364 | 1 | 1 | cs | TRUE
5 | LV_1362-6_0_2_line_5 |  | 4 | 7 | 0.0023867 | 0.125 | 0.08 | 261 | 0 | 0.364 | 1 | 1 | cs | TRUE
6 | LV_1362-6_0_2_line_6 |  | 5 | 8 | 0.002791 | 0.125 | 0.08 | 261 | 0 | 0.364 | 1 | 1 | cs | TRUE
7 | LV_1362-6_0_2_line_7 |  | 6 | 9 | 0.018721 | 0.125 | 0.08 | 261 | 0 | 0.364 | 1 | 2 | cs | TRUE
8 | LV_1362-6_0_2_line_8 |  | 6 | 10 | 0.0090754 | 0.125 | 0.08 | 261 | 0 | 0.364 | 1 | 1 | cs | TRUE
9 | LV_1362-6_0_2_line_9 |  | 6 | 11 | 0.02602 | 0.125 | 0.08 | 261 | 0 | 0.364 | 1 | 2 | cs | TRUE
10 | LV_1362-6_0_2_line_10 |  | 8 | 37 | 0.021555 | 0.125 | 0.08 | 261 | 0 | 0.364 | 1 | 1 | cs | TRUE
11 | LV_1362-6_0_2_line_11 |  | 8 | 38 | 0.017191 | 0.125 | 0.08 | 261 | 0 | 0.364 | 1 | 1 | cs | TRUE
12 | LV_1362-6_0_2_line_12 |  | 9 | 23 | 0.019408 | 0.125 | 0.08 | 261 | 0 | 0.364 | 1 | 2 | cs | TRUE
13 | LV_1362-6_0_2_line_13 |  | 10 | 12 | 0.027182 | 0.125 | 0.08 | 261 | 0 | 0.364 | 1 | 1 | cs | TRUE
14 | LV_1362-6_0_2_line_14 |  | 10 | 13 | 0.046142 | 0.125 | 0.08 | 261 | 0 | 0.364 | 1 | 1 | cs | TRUE
15 | LV_1362-6_0_2_line_15 |  | 10 | 14 | 0.0077383 | 0.125 | 0.08 | 261 | 0 | 0.364 | 1 | 1 | cs | TRUE
16 | LV_1362-6_0_2_line_16 |  | 11 | 39 | 0.018499 | 0.125 | 0.08 | 261 | 0 | 0.364 | 1 | 2 | cs | TRUE
17 | LV_1362-6_0_2_line_17 |  | 13 | 15 | 0.016151 | 0.125 | 0.08 | 261 | 0 | 0.364 | 1 | 1 | cs | TRUE
18 | LV_1362-6_0_2_line_18 |  | 13 | 16 | 0.062327 | 0.125 | 0.08 | 261 | 0 | 0.364 | 1 | 1 | cs | TRUE
19 | LV_1362-6_0_2_line_19 |  | 13 | 17 | 0.01274 | 0.125 | 0.08 | 261 | 0 | 0.364 | 1 | 1 | cs | TRUE
20 | LV_1362-6_0_2_line_20 |  | 15 | 40 | 0.010175 | 0.125 | 0.08 | 261 | 0 | 0.364 | 1 | 1 | cs | TRUE
21 | LV_1362-6_0_2_line_21 |  | 16 | 18 | 0.042502 | 0.125 | 0.08 | 261 | 0 | 0.364 | 1 | 1 | cs | TRUE
22 | LV_1362-6_0_2_line_22 |  | 18 | 42 | 0.015705 | 0.125 | 0.08 | 261 | 0 | 0.364 | 1 | 1 | cs | TRUE
23 | LV_1362-6_0_2_line_23 |  | 19 | 20 | 0.014505 | 0.125 | 0.08 | 261 | 0 | 0.364 | 1 | 1 | cs | TRUE
24 | LV_1362-6_0_2_line_24 |  | 19 | 21 | 0.012415 | 0.125 | 0.08 | 261 | 0 | 0.364 | 1 | 1 | cs | TRUE
25 | LV_1362-6_0_2_line_25 |  | 19 | 22 | 0.012914 | 0.125 | 0.08 | 261 | 0 | 0.364 | 1 | 1 | cs | TRUE
26 | LV_1362-6_0_2_line_26 |  | 20 | 43 | 0.020255 | 0.125 | 0.08 | 261 | 0 | 0.364 | 1 | 1 | cs | TRUE
27 | LV_1362-6_0_2_line_27 |  | 21 | 23 | 0.0090481 | 0.125 | 0.08 | 261 | 0 | 0.364 | 1 | 2 | cs | TRUE
28 | LV_1362-6_0_2_line_28 |  | 21 | 24 | 0.006787 | 0.125 | 0.08 | 261 | 0 | 0.364 | 1 | 2 | cs | TRUE
29 | LV_1362-6_0_2_line_29 |  | 21 | 25 | 0.041951 | 0.125 | 0.08 | 261 | 0 | 0.364 | 1 | 1 | cs | TRUE
30 | LV_1362-6_0_2_line_30 |  | 24 | 47 | 0.008861 | 0.125 | 0.08 | 261 | 0 | 0.364 | 1 | 1 | cs | TRUE
31 | LV_1362-6_0_2_line_31 |  | 26 | 27 | 0.033706 | 0.125 | 0.08 | 261 | 0 | 0.364 | 1 | 1 | cs | TRUE
32 | LV_1362-6_0_2_line_32 |  | 26 | 28 | 0.053652 | 0.125 | 0.08 | 261 | 0 | 0.364 | 1 | 1 | cs | TRUE
33 | LV_1362-6_0_2_line_33 |  | 27 | 48 | 0.0038277 | 0.125 | 0.08 | 261 | 0 | 0.364 | 1 | 1 | cs | TRUE
34 | LV_1362-6_0_2_line_34 |  | 28 | 35 | 0.014473 | 0.125 | 0.08 | 261 | 0 | 0.364 | 1 | 1 | cs | TRUE
35 | LV_1362-6_0_2_line_35 |  | 29 | 30 | 0.019175 | 0.125 | 0.08 | 261 | 0 | 0.364 | 1 | 1 | cs | TRUE
36 | LV_1362-6_0_2_line_36 |  | 29 | 31 | 0.0071168 | 0.125 | 0.08 | 261 | 0 | 0.364 | 1 | 1 | cs | TRUE
37 | LV_1362-6_0_2_line_37 |  | 30 | 50 | 0.0085139 | 0.125 | 0.08 | 261 | 0 | 0.364 | 1 | 1 | cs | TRUE
38 | LV_1362-6_0_2_line_38 |  | 31 | 47 | 0.0089099 | 0.125 | 0.08 | 261 | 0 | 0.364 | 1 | 1 | cs | TRUE
39 | LV_1362-6_0_2_line_39 |  | 32 | 33 | 0.024142 | 0.125 | 0.08 | 261 | 0 | 0.364 | 1 | 1 | cs | TRUE
40 | LV_1362-6_0_2_line_40 |  | 32 | 34 | 0.0049493 | 0.125 | 0.08 | 261 | 0 | 0.364 | 1 | 1 | cs | TRUE
41 | LV_1362-6_0_2_line_41 |  | 33 | 35 | 0.004198 | 0.125 | 0.08 | 261 | 0 | 0.364 | 1 | 1 | cs | TRUE
42 | LV_1362-6_0_2_line_42 |  | 33 | 36 | 0.019511 | 0.125 | 0.08 | 261 | 0 | 0.364 | 1 | 1 | cs | TRUE
43 | LV_1362-6_0_2_line_43 |  | 35 | 38 | 0.032823 | 0.125 | 0.08 | 261 | 0 | 0.364 | 1 | 1 | cs | TRUE
44 | LV_1362-6_0_2_line_44 |  | 36 | 50 | 0.0011047 | 0.125 | 0.08 | 261 | 0 | 0.364 | 1 | 1 | cs | TRUE
45 | LV_1362-6_0_2_line_45 |  | 37 | 41 | 0.031774 | 0.125 | 0.08 | 261 | 0 | 0.364 | 1 | 1 | cs | TRUE
46 | LV_1362-6_0_2_line_46 |  | 41 | 45 | 0.044775 | 0.125 | 0.08 | 261 | 0 | 0.364 | 1 | 1 | cs | TRUE
47 | LV_1362-6_0_2_line_47 |  | 44 | 45 | 0.050312 | 0.125 | 0.08 | 261 | 0 | 0.364 | 1 | 1 | cs | TRUE
48 | LV_1362-6_0_2_line_48 |  | 44 | 46 | 0.030837 | 0.125 | 0.08 | 261 | 0 | 0.364 | 1 | 1 | cs | TRUE
49 | LV_1362-6_0_2_line_49 |  | 46 | 49 | 0.037468 | 0.125 | 0.08 | 261 | 0 | 0.364 | 1 | 1 | cs | TRUE
50 | LV_1362-6_0_2_line_50 |  | 48 | 51 | 0.035654 | 0.125 | 0.08 | 261 | 0 | 0.364 | 1 | 1 | cs | TRUE

## trafo
| name | std_type | hv_bus | lv_bus | sn_mva | vn_hv_kv | vn_lv_kv | vk_percent | vkr_percent | pfe_kw | i0_percent | shift_degree | tap_side | tap_neutral | tap_min | tap_max | tap_step_percent | tap_step_degree | tap_pos | tap_phase_shifter | parallel | df | in_service
0 | LV_1362-6_0_2_trafo_46 | 0.63 MVA 20/0.4 kV | 52 | 39 | 0.63 | 20 | 0.4 | 6 | 1.206 | 1.65 | 0.2619 | 150 | hv | 0 | -2 | 2 | 2.5 | 0 | 0 | FALSE | 1 | 1 | TRUE

## line_geodata
| x0 | y0 | x1 | y1 | x2 | y2 | x3 | y3 | x4 | y4 | x5 | y5
0 | 2682410.061 | 1213170.1899 | 2682397.36 | 1213176.1079 | 2682380.0667 | 1213180.9723
1 | 2682365.3345 | 1213189.5299 | 2682366.4812 | 1213186.8218 | 2682371.0625 | 1213183.5051 | 2682380.0667 | 1213180.9723
2 | 2682365.3345 | 1213189.5299 | 2682363.4817 | 1213182.8666
3 | 2682443.0372 | 1213157.249 | 2682451.3136 | 1213175.7088 | 2682456.5689 | 1213191.6657
4 | 2682443.0372 | 1213157.249 | 2682440.593 | 1213152.7011
5 | 2682456.5689 | 1213191.6657 | 2682457.3155 | 1213193.9326
6 | 2682443.161 | 1213151.5914 | 2682440.593 | 1213152.7011
7 | 2682363.4817 | 1213182.8666 | 2682361.1368 | 1213174.4287 | 2682358.6218 | 1213164.788
8 | 2682354.9308 | 1213185.9061 | 2682358.222 | 1213184.6952 | 2682363.4817 | 1213182.8666
9 | 2682363.4817 | 1213182.8666 | 2682364.5505 | 1213182.4923 | 2682388.0498 | 1213174.2957
10 | 2682443.161 | 1213151.5914 | 2682451.02 | 1213171.6687
11 | 2682443.161 | 1213151.5914 | 2682435.6268 | 1213136.1396
12 | 2682358.6218 | 1213164.788 | 2682354.8957 | 1213150.5047 | 2682353.5497 | 1213146.0571
13 | 2682354.9308 | 1213185.9061 | 2682331.8929 | 1213194.3825 | 2682329.3682 | 1213195.1324
14 | 2682370.4783 | 1213229.0824 | 2682368.2307 | 1213226.2495 | 2682358.9298 | 1213201.0935 | 2682356.8003 | 1213193.0143 | 2682354.9308 | 1213185.9061
15 | 2682354.9308 | 1213185.9061 | 2682352.9612 | 1213178.4227
16 | 2682388.0498 | 1213174.2957 | 2682400.1481 | 1213170.0758 | 2682405.3722 | 1213167.8316
17 | 2682370.4783 | 1213229.0824 | 2682358.3414 | 1213237.0867 | 2682357.3665 | 1213235.8029
18 | 2682370.4783 | 1213229.0824 | 2682374.7226 | 1213226.5171 | 2682379.1434 | 1213232.6154 | 2682387.087 | 1213242.7318 | 2682408.9977 | 1213266.8725 | 2682412.0869 | 1213263.7798
19 | 2682370.4783 | 1213229.0824 | 2682378.396 | 1213239.063
20 | 2682348.9072 | 1213231.4505 | 2682354.8942 | 1213232.5472 | 2682357.3665 | 1213235.8029
21 | 2682412.0869 | 1213263.7798 | 2682401.244 | 1213252.367 | 2682384.0716 | 1213231.8439
22 | 2682375.51 | 1213218.6913 | 2682383.1353 | 1213230.7249 | 2682384.0716 | 1213231.8439
23 | 2682344.6904 | 1213144.6155 | 2682343.1875 | 1213138.4685 | 2682339.8791 | 1213130.991
24 | 2682344.6904 | 1213144.6155 | 2682348.5819 | 1213143.3907 | 2682347.5429 | 1213138.8622 | 2682350.9287 | 1213137.3969
25 | 2682344.6904 | 1213144.6155 | 2682347.7566 | 1213157.1603
26 | 2682329.2075 | 1213113.8713 | 2682332.9275 | 1213118.3804 | 2682339.0249 | 1213129.0605 | 2682339.8791 | 1213130.991
27 | 2682350.9287 | 1213137.3969 | 2682353.5497 | 1213146.0571
28 | 2682350.9287 | 1213137.3969 | 2682352.1974 | 1213136.8474 | 2682352.9616 | 1213136.5244 | 2682356.281 | 1213133.3765
29 | 2682350.9287 | 1213137.3969 | 2682349.4321 | 1213132.4397 | 2682338.4626 | 1213113.1201 | 2682329.7398 | 1213101.4668
30 | 2682356.281 | 1213133.3765 | 2682362.7106 | 1213127.279
31 | 2682440.7066 | 1213052.2036 | 2682446.9899 | 1213056.0263 | 2682455.0345 | 1213063.2422 | 2682465.3607 | 1213074.8618
32 | 2682440.7066 | 1213052.2036 | 2682431.8216 | 1213065.1004 | 2682412.1375 | 1213083.7295 | 2682411.5981 | 1213088.6808 | 2682414.3936 | 1213093.886
33 | 2682467.9034 | 1213077.723 | 2682465.3607 | 1213074.8618
34 | 2682421.2415 | 1213106.6369 | 2682414.3936 | 1213093.886
35 | 2682374.3395 | 1213116.2508 | 2682392.4929 | 1213122.4275
36 | 2682374.3395 | 1213116.2508 | 2682369.1756 | 1213121.148
37 | 2682399.94 | 1213119.3809 | 2682393.9925 | 1213122.9377 | 2682392.4929 | 1213122.4275
38 | 2682362.7106 | 1213127.279 | 2682369.1756 | 1213121.148
39 | 2682406.8497 | 1213087.5811 | 2682406.9203 | 1213090.7175 | 2682417.6333 | 1213108.7996
40 | 2682406.8497 | 1213087.5811 | 2682403.1063 | 1213084.3434
41 | 2682421.2415 | 1213106.6369 | 2682417.6333 | 1213108.7996
42 | 2682417.6333 | 1213108.7996 | 2682400.8881 | 1213118.8139
43 | 2682421.2415 | 1213106.6369 | 2682435.6268 | 1213136.1396
44 | 2682399.94 | 1213119.3809 | 2682400.8881 | 1213118.8139
45 | 2682451.02 | 1213171.6687 | 2682480.143 | 1213158.9624
46 | 2682480.143 | 1213158.9624 | 2682484.1924 | 1213157.1957 | 2682520.4075 | 1213139.3878
47 | 2682560.5386 | 1213109.9322 | 2682538.7323 | 1213130.3771 | 2682520.4075 | 1213139.3878
48 | 2682560.5386 | 1213109.9322 | 2682543.0385 | 1213084.5424
49 | 2682521.7748 | 1213053.6922 | 2682543.0385 | 1213084.5424
50 | 2682494.5777 | 1213092.4303 | 2682485.1369 | 1213082.3487 | 2682475.5023 | 1213086.2736 | 2682467.9034 | 1213077.723

## bus_geodata
| x | y | coords
0 | 2682410.061 | 1213170.1899
1 | 2682380.0667 | 1213180.9723
2 | 2682365.3345 | 1213189.5299
3 | 2682443.0372 | 1213157.249
4 | 2682456.5689 | 1213191.6657
5 | 2682440.593 | 1213152.7011
6 | 2682363.4817 | 1213182.8666
7 | 2682457.3155 | 1213193.9326
8 | 2682443.161 | 1213151.5914
9 | 2682358.6218 | 1213164.788
10 | 2682354.9308 | 1213185.9061
11 | 2682388.0498 | 1213174.2957
12 | 2682329.3682 | 1213195.1324
13 | 2682370.4783 | 1213229.0824
14 | 2682352.9612 | 1213178.4227
15 | 2682357.3665 | 1213235.8029
16 | 2682412.0869 | 1213263.7798
17 | 2682378.396 | 1213239.063
18 | 2682384.0716 | 1213231.8439
19 | 2682344.6904 | 1213144.6155
20 | 2682339.8791 | 1213130.991
21 | 2682350.9287 | 1213137.3969
22 | 2682347.7566 | 1213157.1603
23 | 2682353.5497 | 1213146.0571
24 | 2682356.281 | 1213133.3765
25 | 2682329.7398 | 1213101.4668
26 | 2682440.7066 | 1213052.2036
27 | 2682465.3607 | 1213074.8618
28 | 2682414.3936 | 1213093.886
29 | 2682374.3395 | 1213116.2508
30 | 2682392.4929 | 1213122.4275
31 | 2682369.1756 | 1213121.148
32 | 2682406.8497 | 1213087.5811
33 | 2682417.6333 | 1213108.7996
34 | 2682403.1063 | 1213084.3434
35 | 2682421.2415 | 1213106.6369
36 | 2682400.8881 | 1213118.8139
37 | 2682451.02 | 1213171.6687
38 | 2682435.6268 | 1213136.1396
39 | 2682405.3722 | 1213167.8316
40 | 2682348.9072 | 1213231.4505
41 | 2682480.143 | 1213158.9624
42 | 2682375.51 | 1213218.6913
43 | 2682329.2075 | 1213113.8713
44 | 2682560.5386 | 1213109.9322
45 | 2682520.4075 | 1213139.3878
46 | 2682543.0385 | 1213084.5424
47 | 2682362.7106 | 1213127.279
48 | 2682467.9034 | 1213077.723
49 | 2682521.7748 | 1213053.6922
50 | 2682399.94 | 1213119.3809
51 | 2682494.5777 | 1213092.4303
52 | 2682440.593 | 1213152.7011

## line_std_types
| c_nf_per_km | r_ohm_per_km | x_ohm_per_km | max_i_ka | type | q_mm2 | alpha | voltage_rating
NAYY 4x50 SE | 210 | 0.642 | 0.083 | 0.142 | cs | 50 | 0.00403 | LV
NAYY 4x120 SE | 264 | 0.225 | 0.08 | 0.242 | cs | 120 | 0.00403 | LV
NAYY 4x150 SE | 261 | 0.208 | 0.08 | 0.27 | cs | 150 | 0.00403 | LV
NA2XS2Y 1x95 RM/25 12/20 kV | 216 | 0.313 | 0.132 | 0.252 | cs | 95 | 0.00403 | MV
NA2XS2Y 1x185 RM/25 12/20 kV | 273 | 0.161 | 0.117 | 0.362 | cs | 185 | 0.00403 | MV
NA2XS2Y 1x240 RM/25 12/20 kV | 304 | 0.122 | 0.112 | 0.421 | cs | 240 | 0.00403 | MV
NA2XS2Y 1x95 RM/25 6/10 kV | 315 | 0.313 | 0.123 | 0.249 | cs | 95 | 0.00403 | MV
NA2XS2Y 1x185 RM/25 6/10 kV | 406 | 0.161 | 0.11 | 0.358 | cs | 185 | 0.00403 | MV
NA2XS2Y 1x240 RM/25 6/10 kV | 456 | 0.122 | 0.105 | 0.416 | cs | 240 | 0.00403 | MV
NA2XS2Y 1x150 RM/25 12/20 kV | 250 | 0.206 | 0.116 | 0.319 | cs | 150 | 0.00403 | MV
NA2XS2Y 1x120 RM/25 12/20 kV | 230 | 0.253 | 0.119 | 0.283 | cs | 120 | 0.00403 | MV
NA2XS2Y 1x70 RM/25 12/20 kV | 190 | 0.443 | 0.132 | 0.22 | cs | 70 | 0.00403 | MV
NA2XS2Y 1x150 RM/25 6/10 kV | 360 | 0.206 | 0.11 | 0.315 | cs | 150 | 0.00403 | MV
NA2XS2Y 1x120 RM/25 6/10 kV | 340 | 0.253 | 0.113 | 0.28 | cs | 120 | 0.00403 | MV
NA2XS2Y 1x70 RM/25 6/10 kV | 280 | 0.443 | 0.123 | 0.217 | cs | 70 | 0.00403 | MV
N2XS(FL)2Y 1x120 RM/35 64/110 kV | 112 | 0.153 | 0.166 | 0.366 | cs | 120 | 0.00393 | HV
N2XS(FL)2Y 1x185 RM/35 64/110 kV | 125 | 0.099 | 0.156 | 0.457 | cs | 185 | 0.00393 | HV
N2XS(FL)2Y 1x240 RM/35 64/110 kV | 135 | 0.075 | 0.149 | 0.526 | cs | 240 | 0.00393 | HV
N2XS(FL)2Y 1x300 RM/35 64/110 kV | 144 | 0.06 | 0.144 | 0.588 | cs | 300 | 0.00393 | HV
15-AL1/3-ST1A 0.4 | 11 | 1.8769 | 0.35 | 0.105 | ol | 16 | 0.00403 | LV
24-AL1/4-ST1A 0.4 | 11.25 | 1.2012 | 0.335 | 0.14 | ol | 24 | 0.00403 | LV
48-AL1/8-ST1A 0.4 | 12.2 | 0.5939 | 0.3 | 0.21 | ol | 48 | 0.00403 | LV
94-AL1/15-ST1A 0.4 | 13.2 | 0.306 | 0.29 | 0.35 | ol | 94 | 0.00403 | LV
34-AL1/6-ST1A 10.0 | 9.7 | 0.8342 | 0.36 | 0.17 | ol | 34 | 0.00403 | MV
48-AL1/8-ST1A 10.0 | 10.1 | 0.5939 | 0.35 | 0.21 | ol | 48 | 0.00403 | MV
70-AL1/11-ST1A 10.0 | 10.4 | 0.4132 | 0.339 | 0.29 | ol | 70 | 0.00403 | MV
94-AL1/15-ST1A 10.0 | 10.75 | 0.306 | 0.33 | 0.35 | ol | 94 | 0.00403 | MV
122-AL1/20-ST1A 10.0 | 11.1 | 0.2376 | 0.323 | 0.41 | ol | 122 | 0.00403 | MV
149-AL1/24-ST1A 10.0 | 11.25 | 0.194 | 0.315 | 0.47 | ol | 149 | 0.00403 | MV
34-AL1/6-ST1A 20.0 | 9.15 | 0.8342 | 0.382 | 0.17 | ol | 34 | 0.00403 | MV
48-AL1/8-ST1A 20.0 | 9.5 | 0.5939 | 0.372 | 0.21 | ol | 48 | 0.00403 | MV
70-AL1/11-ST1A 20.0 | 9.7 | 0.4132 | 0.36 | 0.29 | ol | 70 | 0.00403 | MV
94-AL1/15-ST1A 20.0 | 10 | 0.306 | 0.35 | 0.35 | ol | 94 | 0.00403 | MV
122-AL1/20-ST1A 20.0 | 10.3 | 0.2376 | 0.344 | 0.41 | ol | 122 | 0.00403 | MV
149-AL1/24-ST1A 20.0 | 10.5 | 0.194 | 0.337 | 0.47 | ol | 149 | 0.00403 | MV
184-AL1/30-ST1A 20.0 | 10.75 | 0.1571 | 0.33 | 0.535 | ol | 184 | 0.00403 | MV
243-AL1/39-ST1A 20.0 | 11 | 0.1188 | 0.32 | 0.645 | ol | 243 | 0.00403 | MV
48-AL1/8-ST1A 110.0 | 8 | 0.5939 | 0.46 | 0.21 | ol | 48 | 0.00403 | HV
70-AL1/11-ST1A 110.0 | 8.4 | 0.4132 | 0.45 | 0.29 | ol | 70 | 0.00403 | HV
94-AL1/15-ST1A 110.0 | 8.65 | 0.306 | 0.44 | 0.35 | ol | 94 | 0.00403 | HV
122-AL1/20-ST1A 110.0 | 8.5 | 0.2376 | 0.43 | 0.41 | ol | 122 | 0.00403 | HV
149-AL1/24-ST1A 110.0 | 8.75 | 0.194 | 0.41 | 0.47 | ol | 149 | 0.00403 | HV
184-AL1/30-ST1A 110.0 | 8.8 | 0.1571 | 0.4 | 0.535 | ol | 184 | 0.00403 | HV
243-AL1/39-ST1A 110.0 | 9 | 0.1188 | 0.39 | 0.645 | ol | 243 | 0.00403 | HV
305-AL1/39-ST1A 110.0 | 9.2 | 0.0949 | 0.38 | 0.74 | ol | 305 | 0.00403 | HV
490-AL1/64-ST1A 110.0 | 9.75 | 0.059 | 0.37 | 0.96 | ol | 490 | 0.00403 | HV
679-AL1/86-ST1A 110.0 | 9.95 | 0.042 | 0.36 | 1.15 | ol | 679 | 0.00403 | HV
490-AL1/64-ST1A 220.0 | 10 | 0.059 | 0.285 | 0.96 | ol | 490 | 0.00403 | HV
679-AL1/86-ST1A 220.0 | 11.7 | 0.042 | 0.275 | 1.15 | ol | 679 | 0.00403 | HV
490-AL1/64-ST1A 380.0 | 11 | 0.059 | 0.253 | 0.96 | ol | 490 | 0.00403 | HV
679-AL1/86-ST1A 380.0 | 14.6 | 0.042 | 0.25 | 1.15 | ol | 679 | 0.00403 | HV

## trafo_std_types
| i0_percent | pfe_kw | vkr_percent | sn_mva | vn_lv_kv | vn_hv_kv | vk_percent | shift_degree | vector_group | tap_side | tap_neutral | tap_min | tap_max | tap_step_degree | tap_step_percent | tap_phase_shifter
160 MVA 380/110 kV | 0.06 | 60 | 0.25 | 160 | 110 | 380 | 12.2 | 0 | Yy0 | hv | 0 | -9 | 9 | 0 | 1.5 | FALSE
100 MVA 220/110 kV | 0.06 | 55 | 0.26 | 100 | 110 | 220 | 12 | 0 | Yy0 | hv | 0 | -9 | 9 | 0 | 1.5 | FALSE
63 MVA 110/20 kV | 0.04 | 22 | 0.32 | 63 | 20 | 110 | 18 | 150 | YNd5 | hv | 0 | -9 | 9 | 0 | 1.5 | FALSE
40 MVA 110/20 kV | 0.05 | 18 | 0.34 | 40 | 20 | 110 | 16.2 | 150 | YNd5 | hv | 0 | -9 | 9 | 0 | 1.5 | FALSE
25 MVA 110/20 kV | 0.07 | 14 | 0.41 | 25 | 20 | 110 | 12 | 150 | YNd5 | hv | 0 | -9 | 9 | 0 | 1.5 | FALSE
63 MVA 110/10 kV | 0.04 | 22 | 0.32 | 63 | 10 | 110 | 18 | 150 | YNd5 | hv | 0 | -9 | 9 | 0 | 1.5 | FALSE
40 MVA 110/10 kV | 0.05 | 18 | 0.34 | 40 | 10 | 110 | 16.2 | 150 | YNd5 | hv | 0 | -9 | 9 | 0 | 1.5 | FALSE
25 MVA 110/10 kV | 0.07 | 14 | 0.41 | 25 | 10 | 110 | 12 | 150 | YNd5 | hv | 0 | -9 | 9 | 0 | 1.5 | FALSE
0.25 MVA 20/0.4 kV | 0.32 | 0.8 | 1.44 | 0.25 | 0.4 | 20 | 6 | 150 | Yzn5 | hv | 0 | -2 | 2 | 0 | 2.5 | FALSE
0.4 MVA 20/0.4 kV | 0.3375 | 1.35 | 1.425 | 0.4 | 0.4 | 20 | 6 | 150 | Dyn5 | hv | 0 | -2 | 2 | 0 | 2.5 | FALSE
0.63 MVA 20/0.4 kV | 0.2619 | 1.65 | 1.206 | 0.63 | 0.4 | 20 | 6 | 150 | Dyn5 | hv | 0 | -2 | 2 | 0 | 2.5 | FALSE
0.25 MVA 10/0.4 kV | 0.24 | 0.6 | 1.2 | 0.25 | 0.4 | 10 | 4 | 150 | Dyn5 | hv | 0 | -2 | 2 | 0 | 2.5 | FALSE
0.4 MVA 10/0.4 kV | 0.2375 | 0.95 | 1.325 | 0.4 | 0.4 | 10 | 4 | 150 | Dyn5 | hv | 0 | -2 | 2 | 0 | 2.5 | FALSE
0.63 MVA 10/0.4 kV | 0.1873 | 1.18 | 1.0794 | 0.63 | 0.4 | 10 | 4 | 150 | Dyn5 | hv | 0 | -2 | 2 | 0 | 2.5 | FALSE

## trafo3w_std_types
| sn_hv_mva | sn_mv_mva | sn_lv_mva | vn_hv_kv | vn_mv_kv | vn_lv_kv | vk_hv_percent | vk_mv_percent | vk_lv_percent | vkr_hv_percent | vkr_mv_percent | vkr_lv_percent | pfe_kw | i0_percent | shift_mv_degree | shift_lv_degree | vector_group | tap_side | tap_neutral | tap_min | tap_max | tap_step_percent
63/25/38 MVA 110/20/10 kV | 63 | 25 | 38 | 110 | 20 | 10 | 10.4 | 10.4 | 10.4 | 0.28 | 0.32 | 0.35 | 35 | 0.89 | 0 | 0 | YN0yn0yn0 | hv | 0 | -10 | 10 | 1.2
63/25/38 MVA 110/10/10 kV | 63 | 25 | 38 | 110 | 10 | 10 | 10.4 | 10.4 | 10.4 | 0.28 | 0.32 | 0.35 | 35 | 0.89 | 0 | 0 | YN0yn0yn0 | hv | 0 | -10 | 10 | 1.2

## fuse_std_types
| fuse_type | i_rated_a | t_avg | t_min | t_total | x_avg | x_min | x_total
HV 100A | HV 100A | 100 | 0 | [10.0, 3.64, 0.854, 0.281, 0.1, 0.0531, 0.022, 0.01] | [10.0, 4.267, 1.21, 0.403, 0.1, 0.058, 0.022, 0.01] | 0 | [300.0, 350.0, 450.0, 550.0, 700.0, 850.0, 1200.0, 1752.0] | [600.0, 700.0, 900.0, 1150.0, 1665.0, 2000.0, 3000.0, 4313.0]
HV 10A | HV 10A | 10 | 0 | [10.0, 1675.0, 0.344, 0.156, 0.1, 0.0417, 0.0171, 0.01] | [10.0, 1.3, 0.3, 0.155, 0.1, 0.0555, 0.023, 0.01] | 0 | [30.0, 32.0, 35.0, 37.0, 39.0, 50.0, 70.0, 88.0] | [60.0, 70.0, 80.0, 87.0, 94.0, 110.0, 150.0, 216.0]
HV 125A | HV 125A | 125 | 0 | [10.0, 1.82, 0.344, 0.1, 0.0467, 0.0269, 0.01] | [10.0, 2.478, 0.426, 0.1, 0.0427, 0.0211, 0.01] | 0 | [375.0, 500.0, 700.0, 925.0, 1200.0, 1500.0, 2341.0] | [750.0, 1000.0, 1500.0, 2200.0, 3000.0, 4000.0, 5765.0]
HV 160A | HV 160A | 160 | 0 | [10.0, 4.15, 1.03, 0.198, 0.1, 0.051, 0.0172, 0.01] | [10.0, 2.3, 0.734, 0.274, 0.1, 0.046, 0.0177, 0.01] | 0 | [480.0, 550.0, 700.0, 1000.0, 1260.0, 1600.0, 2500.0, 3227.0] | [960.0, 1300.0, 1700.0, 2200.0, 2996.0, 4000.0, 6000.0, 7946.0]
HV 16A | HV 16A | 16 | 0 | [10.0, 0.352, 0.164, 0.1, 0.0649, 0.0342, 0.01] | [10.0, 2.34, 0.722, 0.181, 0.1, 0.055, 0.0296, 0.01] | 0 | [48.0, 60.0, 65.0, 71.0, 80.0, 100.0, 162.0] | [96.0, 110.0, 125.0, 150.0, 168.0, 200.0, 250.0, 398.0]
HV 200A | HV 200A | 200 | 0 | [10.0, 4.267, 1.21, 0.403, 0.1, 0.058, 0.022, 0.01] | [10.0, 3.73, 1.654, 0.328, 0.1, 0.0531, 0.019, 0.01] | 0 | [600.0, 700.0, 900.0, 1150.0, 1665.0, 2000.0, 3000.0, 4313.0] | [1200.0, 1500.0, 1800.0, 2700.0, 3960.0, 5000.0, 7500.0, 10620.0]
HV 20A | HV 20A | 20 | 0 | [10.0, 1.3, 0.3, 0.155, 0.1, 0.0555, 0.023, 0.01] | [10.0, 1.3, 0.161, 0.1, 0.0611, 0.0399, 0.0141, 0.01] | 0 | [60.0, 70.0, 80.0, 87.0, 94.0, 110.0, 150.0, 216.0] | [120.0, 150.0, 200.0, 223.0, 260.0, 300.0, 450.0, 532.0]
HV 25A | HV 25A | 25 | 0 | [10.0, 2.512, 0.833, 0.299, 0.1, 0.0372, 0.0223, 0.01] | [10.0, 3.125, 0.597, 0.198, 0.1, 0.0378, 0.022, 0.01] | 0 | [75.0, 82.0, 90.0, 100.0, 124.0, 170.0, 200.0, 289.0] | [150.0, 170.0, 210.0, 250.0, 294.0, 400.0, 500.0, 711.0]
HV 31.5A | HV 31.5A | 31.5 | 0 | [10.0, 2.34, 0.722, 0.181, 0.1, 0.055, 0.0296, 0.01] | [10.0, 2.84, 0.368, 0.164, 0.1, 0.0621, 0.0378, 0.0195, 0.01] | 0 | [95.0, 110.0, 125.0, 150.0, 165.0, 200.0, 250.0, 390.0] | [189.0, 220.0, 300.0, 350.0, 393.0, 450.0, 530.0, 700.0, 960.0]
HV 40A | HV 40A | 40 | 0 | [10.0, 1.3, 0.161, 0.1, 0.0611, 0.0399, 0.0141, 0.01] | [10.0, 2.05, 0.369, 0.198, 0.1, 0.051, 0.0298, 0.01] | 0 | [120.0, 150.0, 200.0, 223.0, 260.0, 300.0, 450.0, 532.0] | [240.0, 300.0, 400.0, 450.0, 530.0, 650.0, 800.0, 1311.0]
HV 50A | HV 50A | 50 | 0 | [10.0, 3.215, 0.597, 0.198, 0.1, 0.0378, 0.022, 0.01] | [10.0, 3.64, 0.854, 0.281, 0.1, 0.0531, 0.022, 0.01] | 0 | [150.0, 170.0, 210.0, 250.0, 294.0, 400.0, 500.0, 711.0] | [300.0, 350.0, 450.0, 550.0, 700.0, 850.0, 1200.0, 1752.0]
HV 6.3A | HV 6.3A | 6.3 | 0 | [10.0, 1.39, 0.344, 0.168, 0.1, 0.056, 0.0263, 0.01] | [10.0, 1.711, 0.516, 0.198, 0.1, 0.0634, 0.0303, 0.01] | 0 | [19.0, 19.5, 20.4, 20.8, 22.0, 25.0, 32.0, 48.0] | [38.0, 40.0, 43.0, 48.0, 53.0, 60.0, 75.0, 118.0]
HV 63A | HV 63A | 63 | 0 | [10.0, 2.84, 0.368, 0.164, 0.1, 0.0621, 0.0378, 0.0195, 0.01] | [10.0, 1.82, 0.344, 0.1, 0.0467, 0.0269, 0.01] | 0 | [189.0, 220.0, 300.0, 350.0, 393.0, 450.0, 530.0, 700.0, 961.0] | [378.0, 500.0, 700.0, 934.0, 1200.0, 1500.0, 2366.0]
HV 80A | HV 80A | 80 | 0 | [10.0, 2.05, 0.369, 0.198, 0.1, 0.051, 0.0298, 0.01] | [10.0, 4.15, 1.03, 0.198, 0.1, 0.051, 0.0172, 0.01] | 0 | [240.0, 300.0, 400.0, 450.0, 530.0, 650.0, 800.0, 1311.0] | [480.0, 550.0, 700.0, 1000.0, 1260.0, 1600.0, 2500.0, 3227.0]
Siemens NH-1-100 | Siemens NH-1-100 | 100 | [5400.0, 2000.0, 400.0, 20.0, 1.0, 0.2, 0.012, 0.004] | 0 | 0 | [150.0, 190.0, 250.0, 430.0, 900.0, 1250.0, 2700.0, 3600.0] | 0 | 0
Siemens NH-1-125 | Siemens NH-1-125 | 125 | [4800.0, 120.0, 7.0, 0.1, 0.004] | 0 | 0 | [180.0, 400.0, 740.0, 2000.0, 4250.0] | 0 | 0
Siemens NH-1-16 | Siemens NH-1-16 | 16 | [4000.0, 400.0, 2.0, 0.1, 0.04, 0.01] | 0 | 0 | [26.0, 35.0, 75.0, 150.0, 200.0, 300.0] | 0 | 0
Siemens NH-1-160 | Siemens NH-1-160 | 160 | [4800.0, 120.0, 7.0, 0.1, 0.004] | 0 | 0 | [210.0, 500.0, 900.0, 2300.0, 5000.0] | 0 | 0
Siemens NH-1-25 | Siemens NH-1-25 | 25 | [4000.0, 1000.0, 10.0, 0.2, 0.02, 0.01] | 0 | 0 | [40.0, 50.0, 100.0, 210.0, 400.0, 500.0] | 0 | 0
Siemens NH-1-50 | Siemens NH-1-50 | 50 | [4000.0, 40.0, 4.0, 1.0, 0.02, 0.01] | 0 | 0 | [86.0, 200.0, 300.0, 400.0, 1000.0, 1280.0] | 0 | 0
Siemens NH-1-63 | Siemens NH-1-63 | 63 | [4000.0, 100.0, 10.0, 2.0, 0.04, 0.01] | 0 | 0 | [100.0, 200.0, 300.0, 400.0, 1000.0, 1500.0] | 0 | 0
Siemens NH-1-80 | Siemens NH-1-80 | 80 | [4800.0, 120.0, 7.0, 0.1, 0.01] | 0 | 0 | [150.58, 250.0, 450.0, 1150.0, 2470.0] | 0 | 0
Siemens NH-2-1000 | Siemens NH-2-1000 | 1000 | [4800.0, 120.0, 7.0, 0.1, 0.004] | 0 | 0 | [1900.0, 3500.0, 8400.0, 24000.0, 52000.0] | 0 | 0
Siemens NH-2-200 | Siemens NH-2-200 | 200 | [4800.0, 120.0, 7.0, 0.1, 0.004] | 0 | 0 | [280.0, 650.0, 1200.0, 3000.0, 7000.0] | 0 | 0
Siemens NH-2-224 | Siemens NH-2-224 | 224 | [4800.0, 120.0, 7.0, 0.2, 0.04, 0.004] | 0 | 0 | [400.0, 750.0, 1453.0, 3025.0, 4315.0, 7600.0] | 0 | 0
Siemens NH-2-250 | Siemens NH-2-250 | 250 | [4800.0, 120.0, 7.0, 0.1, 0.004] | 0 | 0 | [450.0, 800.0, 1650.0, 4000.0, 8500.0] | 0 | 0
Siemens NH-2-315 | Siemens NH-2-315 | 315 | [4800.0, 120.0, 7.0, 0.1, 0.004] | 0 | 0 | [550.0, 920.0, 1900.0, 5000.0, 11000.0] | 0 | 0
Siemens NH-2-355 | Siemens NH-2-355 | 355 | [4800.0, 120.0, 6.0, 0.1, 0.004] | 0 | 0 | [650.0, 1116.27, 2350.0, 5840.0, 12790.0] | 0 | 0
Siemens NH-2-400 | Siemens NH-2-400 | 400 | [4800.0, 120.0, 7.0, 0.1, 0.004] | 0 | 0 | [720.0, 1350.0, 2800.0, 6500.0, 15000.0] | 0 | 0
Siemens NH-2-425 | Siemens NH-2-425 | 425 | [4800.0, 120.0, 7.0, 0.1, 0.004] | 0 | 0 | [850.0, 1500.0, 3050.0, 7500.0, 16500.0] | 0 | 0
Siemens NH-2-630 | Siemens NH-2-630 | 630 | [4800.0, 120.0, 7.0, 0.1, 0.004] | 0 | 0 | [1200.0, 2000.0, 4800.0, 12000.0, 26000.0] | 0 | 0

## res_bus
| vm_pu | va_degree | p_mw | q_mvar
0 | 0.99326 | -0.12872 | 0.023753 | 0.0059532
1 | 0.99395 | -0.11531 | 0.0043898 | 0.0011002
2 | 0.99441 | -0.1064 | 0 | 0
3 | 0.97838 | -0.41643 | 0 | 0
4 | 0.97775 | -0.42893 | 0.014292 | 0.003582
5 | 0.97847 | -0.41469 | 0 | 0
6 | 0.99459 | -0.10297 | 0 | 0
7 | 0.97774 | -0.42912 | 0.0042344 | 0.0010612
8 | 0.97852 | -0.41375 | 0 | 0
9 | 0.99302 | -0.1329 | 0.0034417 | 0.00086257
10 | 0.99414 | -0.11152 | 0 | 0
11 | 0.99774 | -0.042907 | 0.002722 | 0.00068221
12 | 0.99402 | -0.11389 | 0.004951 | 0.0012408
13 | 0.99229 | -0.1474 | 0 | 0
14 | 0.99411 | -0.11214 | 0.0045091 | 0.0011301
15 | 0.992 | -0.15289 | 0.0042742 | 0.0010712
16 | 0.9912 | -0.16844 | 0 | 0
17 | 0.99222 | -0.14869 | 0.0057444 | 0.0014397
18 | 0.99046 | -0.18282 | 0.0080208 | 0.0020102
19 | 0.99055 | -0.18037 | 0 | 0
20 | 0.99043 | -0.18274 | 0.0047391 | 0.0011877
21 | 0.99069 | -0.17752 | 0 | 0
22 | 0.9905 | -0.18124 | 0.0037651 | 0.00094363
23 | 0.99143 | -0.16344 | 0.0023867 | 0.00059816
24 | 0.99025 | -0.18606 | 0.0022905 | 0.00057406
25 | 0.9899 | -0.19299 | 0.020742 | 0.0051984
26 | 0.97971 | -0.39039 | 0 | 0
27 | 0.97894 | -0.40555 | 0.011234 | 0.0028154
28 | 0.98094 | -0.36632 | 0.0069047 | 0.0017305
29 | 0.98711 | -0.24654 | 0 | 0
30 | 0.98475 | -0.29217 | 0.0025609 | 0.00064181
31 | 0.98798 | -0.22967 | 0.0033837 | 0.00084804
32 | 0.9816 | -0.35345 | 0 | 0
33 | 0.98174 | -0.35067 | 0 | 0
34 | 0.98157 | -0.35402 | 0.0063841 | 0.0016
35 | 0.98137 | -0.35802 | 0 | 0
36 | 0.98361 | -0.31429 | 0.0068976 | 0.0017287
37 | 0.97781 | -0.42769 | 0 | 0
38 | 0.97938 | -0.39686 | 0.011219 | 0.0028118
39 | 1 | 0 | -0.27074 | -0.068815
40 | 0.99187 | -0.15558 | 0.014933 | 0.0037425
41 | 0.97676 | -0.44827 | 0.023432 | 0.0058727
42 | 0.9903 | -0.1859 | 0.011031 | 0.0027646
43 | 0.99034 | -0.18434 | 0.0044385 | 0.0011124
44 | 0.97616 | -0.46018 | 0 | 0
45 | 0.97626 | -0.45815 | 0.0098564 | 0.0024702
46 | 0.97609 | -0.46142 | 0.0013658 | 0.00034229
47 | 0.98911 | -0.20804 | 0.0033259 | 0.00083355
48 | 0.97889 | -0.40649 | 0.0064905 | 0.0016267
49 | 0.97606 | -0.46199 | 0.00083727 | 0.00020984
50 | 0.98373 | -0.3121 | 0.01995 | 0.0050001
51 | 0.97866 | -0.41104 | 0.0070141 | 0.0017579
52 | 0.99998 | 149.9956 | 0 | 0

## res_line
| p_from_mw | q_from_mvar | p_to_mw | q_to_mvar | pl_mw | ql_mvar | i_from_ka | i_to_ka | i_ka | vm_from_pu | va_from_degree | vm_to_pu | va_to_degree | loading_percent
0 | -0.023753 | -0.0059532 | 0.023769 | 0.0059625 | 1.5185e-05 | 9.304e-06 | 0.035585 | 0.035585 | 0.035585 | 0.99326 | -0.12872 | 0.99395 | -0.11531 | 9.7762
1 | -0.028158 | -0.0070627 | 0.02817 | 0.0070701 | 1.1963e-05 | 7.4237e-06 | 0.042157 | 0.042157 | 0.042157 | 0.99395 | -0.11531 | 0.99441 | -0.1064 | 11.5817
2 | -0.02817 | -0.0070701 | 0.028175 | 0.007073 | 4.6092e-06 | 2.8602e-06 | 0.042157 | 0.042157 | 0.042157 | 0.99441 | -0.1064 | 0.99459 | -0.10297 | 11.5816
3 | 0.018538 | 0.0046498 | -0.018527 | -0.0046432 | 1.1039e-05 | 6.6005e-06 | 0.028195 | 0.028196 | 0.028196 | 0.97838 | -0.41643 | 0.97775 | -0.42893 | 7.746
4 | -0.018538 | -0.0046498 | 0.018539 | 0.0046507 | 1.5383e-06 | 9.197e-07 | 0.028195 | 0.028195 | 0.028195 | 0.97838 | -0.41643 | 0.97847 | -0.41469 | 7.746
5 | 0.0042344 | 0.0010612 | -0.0042344 | -0.0010612 | 3.717e-08 | -6.1451e-09 | 0.0064443 | 0.0064443 | 0.0064443 | 0.97775 | -0.42893 | 0.97774 | -0.42912 | 1.7704
6 | -0.018539 | -0.0046507 | 0.01854 | 0.0046512 | 8.3205e-07 | 4.9745e-07 | 0.028195 | 0.028195 | 0.028195 | 0.97847 | -0.41469 | 0.97852 | -0.41375 | 7.746
7 | 0.18326 | 0.046727 | -0.183 | -0.046558 | 0.00026442 | 0.00016874 | 0.27446 | 0.27446 | 0.27446 | 0.99459 | -0.10297 | 0.99302 | -0.1329 | 37.7009
8 | 0.053602 | 0.013485 | -0.05358 | -0.013471 | 2.1897e-05 | 1.3896e-05 | 0.080213 | 0.080213 | 0.080213 | 0.99459 | -0.10297 | 0.99414 | -0.11152 | 22.0365
9 | -0.26504 | -0.067285 | 0.26581 | 0.067776 | 0.00076829 | 0.00049103 | 0.39683 | 0.39683 | 0.39683 | 0.99459 | -0.10297 | 0.99774 | -0.042907 | 54.5098
10 | 0.035556 | 0.0089337 | -0.035533 | -0.0089188 | 2.3639e-05 | 1.4858e-05 | 0.054078 | 0.054078 | 0.054078 | 0.97852 | -0.41375 | 0.97781 | -0.42769 | 14.8566
11 | -0.054097 | -0.013585 | 0.05414 | 0.013613 | 4.3636e-05 | 2.7711e-05 | 0.082273 | 0.082273 | 0.082273 | 0.97852 | -0.41375 | 0.97938 | -0.39686 | 22.6026
12 | 0.17955 | 0.045696 | -0.17929 | -0.045527 | 0.00026392 | 0.00016841 | 0.26931 | 0.26931 | 0.26931 | 0.99302 | -0.1329 | 0.99143 | -0.16344 | 36.9925
13 | 0.0049515 | 0.0012408 | -0.004951 | -0.0012408 | 5.5989e-07 | 5.9337e-09 | 0.0074113 | 0.0074114 | 0.0074114 | 0.99414 | -0.11152 | 0.99402 | -0.11389 | 2.0361
14 | 0.044119 | 0.0111 | -0.044044 | -0.011052 | 7.5492e-05 | 4.7717e-05 | 0.066052 | 0.066052 | 0.066052 | 0.99414 | -0.11152 | 0.99229 | -0.1474 | 18.1462
15 | 0.0045092 | 0.0011301 | -0.0045091 | -0.0011301 | 1.3219e-07 | -1.573e-08 | 0.0067493 | 0.0067494 | 0.0067494 | 0.99414 | -0.11152 | 0.99411 | -0.11214 | 1.8542
16 | -0.26853 | -0.068458 | 0.26909 | 0.068815 | 0.00055744 | 0.00035628 | 0.40089 | 0.40089 | 0.40089 | 0.99774 | -0.042907 | 1 | 0 | 55.0674
17 | 0.019214 | 0.0048178 | -0.019209 | -0.0048148 | 5.0282e-06 | 3.0095e-06 | 0.028813 | 0.028813 | 0.028813 | 0.99229 | -0.1474 | 0.992 | -0.15289 | 7.9158
18 | 0.019085 | 0.0047949 | -0.019066 | -0.0047834 | 1.915e-05 | 1.1452e-05 | 0.028624 | 0.028625 | 0.028625 | 0.99229 | -0.1474 | 0.9912 | -0.16844 | 7.8639
19 | 0.0057447 | 0.0014397 | -0.0057444 | -0.0014397 | 3.5455e-07 | 6.2354e-08 | 0.0086147 | 0.0086147 | 0.0086147 | 0.99229 | -0.1474 | 0.99222 | -0.14869 | 2.3667
20 | 0.014934 | 0.0037435 | -0.014933 | -0.0037425 | 1.9148e-06 | 1.0941e-06 | 0.022402 | 0.022402 | 0.022402 | 0.992 | -0.15289 | 0.99187 | -0.15558 | 6.1544
21 | 0.019066 | 0.0047834 | -0.019053 | -0.0047756 | 1.3059e-05 | 7.8106e-06 | 0.028625 | 0.028625 | 0.028625 | 0.9912 | -0.16844 | 0.99046 | -0.18282 | 7.8639
22 | 0.011032 | 0.0027654 | -0.011031 | -0.0027646 | 1.618e-06 | 8.334e-07 | 0.016575 | 0.016575 | 0.016575 | 0.99046 | -0.18282 | 0.9903 | -0.1859 | 4.5535
23 | 0.009179 | 0.0023006 | -0.009178 | -0.0023001 | 1.0342e-06 | 4.7519e-07 | 0.013789 | 0.013789 | 0.013789 | 0.99055 | -0.18037 | 0.99043 | -0.18274 | 3.7882
24 | -0.012944 | -0.0032441 | 0.012946 | 0.0032451 | 1.7604e-06 | 9.6679e-07 | 0.019445 | 0.019445 | 0.019445 | 0.99055 | -0.18037 | 0.99069 | -0.17752 | 5.3421
25 | 0.0037653 | 0.00094356 | -0.0037651 | -0.00094363 | 1.5494e-07 | -6.7069e-08 | 0.0056562 | 0.0056563 | 0.0056563 | 0.99055 | -0.18037 | 0.9905 | -0.18124 | 1.5539
26 | 0.0044389 | 0.0011124 | -0.0044385 | -0.0011124 | 3.3781e-07 | -4.4443e-08 | 0.0066689 | 0.006669 | 0.006669 | 0.99043 | -0.18274 | 0.99034 | -0.18434 | 1.8321
27 | -0.17678 | -0.044853 | 0.1769 | 0.044929 | 0.00011979 | 7.6432e-05 | 0.26572 | 0.26572 | 0.26572 | 0.99069 | -0.17752 | 0.99143 | -0.16344 | 36.5004
28 | 0.14308 | 0.0364 | -0.14302 | -0.036363 | 5.8879e-05 | 3.7508e-05 | 0.2151 | 0.2151 | 0.2151 | 0.99069 | -0.17752 | 0.99025 | -0.18606 | 29.5467
29 | 0.020757 | 0.0052076 | -0.020742 | -0.0051984 | 1.5293e-05 | 9.2478e-06 | 0.031179 | 0.031179 | 0.031179 | 0.99069 | -0.17752 | 0.9899 | -0.19299 | 8.5656
30 | 0.14073 | 0.035789 | -0.14058 | -0.035693 | 0.00014886 | 9.5158e-05 | 0.21166 | 0.21166 | 0.21166 | 0.99025 | -0.18606 | 0.98911 | -0.20804 | 58.1478
31 | 0.024758 | 0.0062119 | -0.02474 | -0.0062009 | 1.7876e-05 | 1.1016e-05 | 0.037606 | 0.037606 | 0.037606 | 0.97971 | -0.39039 | 0.97894 | -0.40555 | 10.3314
32 | -0.024758 | -0.0062119 | 0.024787 | 0.0062294 | 2.8453e-05 | 1.7534e-05 | 0.037606 | 0.037606 | 0.037606 | 0.97971 | -0.39039 | 0.98094 | -0.36632 | 10.3313
33 | 0.013507 | 0.0033854 | -0.013506 | -0.0033851 | 6.0503e-07 | 3.391e-07 | 0.020531 | 0.020531 | 0.020531 | 0.97894 | -0.40555 | 0.97889 | -0.40649 | 5.6403
34 | -0.031691 | -0.0079599 | 0.031704 | 0.0079677 | 1.2547e-05 | 7.847e-06 | 0.04808 | 0.04808 | 0.04808 | 0.98094 | -0.36632 | 0.98137 | -0.35802 | 13.2087
35 | 0.13362 | 0.033851 | -0.13333 | -0.033665 | 0.00029213 | 0.00018672 | 0.20156 | 0.20156 | 0.20156 | 0.98711 | -0.24654 | 0.98475 | -0.29217 | 55.3732
36 | -0.13362 | -0.033851 | 0.13373 | 0.033921 | 0.00010842 | 6.9299e-05 | 0.20156 | 0.20156 | 0.20156 | 0.98711 | -0.24654 | 0.98798 | -0.22967 | 55.3731
37 | 0.13077 | 0.033023 | -0.13064 | -0.032943 | 0.00012477 | 7.9747e-05 | 0.19769 | 0.19769 | 0.19769 | 0.98475 | -0.29217 | 0.98373 | -0.3121 | 54.3101
38 | -0.13711 | -0.034769 | 0.13726 | 0.03486 | 0.00014269 | 9.1207e-05 | 0.20665 | 0.20665 | 0.20665 | 0.98798 | -0.22967 | 0.98911 | -0.20804 | 56.7732
39 | -0.0063842 | -0.0016 | 0.0063851 | 0.0016003 | 8.4793e-07 | 2.3745e-07 | 0.0096779 | 0.0096778 | 0.0096779 | 0.9816 | -0.35345 | 0.98174 | -0.35067 | 2.6588
40 | 0.0063842 | 0.0016 | -0.0063841 | -0.0016 | 1.7384e-07 | 4.8692e-08 | 0.0096779 | 0.0096779 | 0.0096779 | 0.9816 | -0.35345 | 0.98157 | -0.35402 | 2.6588
41 | 0.097219 | 0.024491 | -0.097185 | -0.024469 | 3.4203e-05 | 2.1837e-05 | 0.1474 | 0.1474 | 0.1474 | 0.98174 | -0.35067 | 0.98137 | -0.35802 | 40.4941
42 | -0.1036 | -0.026092 | 0.10378 | 0.026207 | 0.00018053 | 0.00011529 | 0.15708 | 0.15708 | 0.15708 | 0.98174 | -0.35067 | 0.98361 | -0.31429 | 43.1529
43 | 0.065481 | 0.016502 | -0.065359 | -0.016424 | 0.00012142 | 7.7292e-05 | 0.099319 | 0.099319 | 0.099319 | 0.98137 | -0.35802 | 0.97938 | -0.39686 | 27.2855
44 | -0.11068 | -0.027936 | 0.11069 | 0.027943 | 1.1625e-05 | 7.4257e-06 | 0.16751 | 0.16751 | 0.16751 | 0.98361 | -0.31429 | 0.98373 | -0.3121 | 46.0195
45 | 0.035533 | 0.0089188 | -0.035498 | -0.0088969 | 3.4846e-05 | 2.1903e-05 | 0.054078 | 0.054078 | 0.054078 | 0.97781 | -0.42769 | 0.97676 | -0.44827 | 14.8567
46 | 0.012065 | 0.0030242 | -0.01206 | -0.0030211 | 5.6728e-06 | 3.0704e-06 | 0.018381 | 0.018381 | 0.018381 | 0.97676 | -0.44827 | 0.97626 | -0.45815 | 5.0497
47 | -0.0022032 | -0.00055138 | 0.0022034 | 0.00055088 | 2.1275e-07 | -4.9286e-07 | 0.0033582 | 0.0033579 | 0.0033582 | 0.97616 | -0.46018 | 0.97626 | -0.45815 | 0.92257
48 | 0.0022032 | 0.00055138 | -0.0022031 | -0.00055168 | 1.3041e-07 | -3.02e-07 | 0.0033582 | 0.0033583 | 0.0033583 | 0.97616 | -0.46018 | 0.97609 | -0.46142 | 0.92261
49 | 0.00083729 | 0.00020939 | -0.00083727 | -0.00020984 | 2.2889e-08 | -4.5367e-07 | 0.0012763 | 0.0012764 | 0.0012764 | 0.97609 | -0.46142 | 0.97606 | -0.46199 | 0.35066
50 | 0.0070156 | 0.0017584 | -0.0070141 | -0.0017579 | 1.5207e-06 | 5.2511e-07 | 0.010665 | 0.010665 | 0.010665 | 0.97889 | -0.40649 | 0.97866 | -0.41104 | 2.9299

## res_trafo
| p_hv_mw | q_hv_mvar | p_lv_mw | q_lv_mvar | pl_mw | ql_mvar | i_hv_ka | i_lv_ka | vm_hv_pu | va_hv_degree | vm_lv_pu | va_lv_degree | loading_percent
0 | -1.2729e-15 | -1.3162e-15 | 0.00165 | 1.2699e-07 | 0.00165 | 1.2699e-07 | 5.2857e-17 | 0.0023815 | 0.99998 | 149.9956 | 1 | 0 | 0.2619

## res_ext_grid
| p_mw | q_mvar
0 | 0.27448 | 0.069753

## res_load
| p_mw | q_mvar
0 | 0.023753 | 0.0059532
1 | 0.0043898 | 0.0011002
2 | 0.014292 | 0.003582
3 | 0.0042344 | 0.0010612
4 | 0.0034417 | 0.00086257
5 | 0.002722 | 0.00068221
6 | 0.004951 | 0.0012408
7 | 0.0045091 | 0.0011301
8 | 0.0042742 | 0.0010712
9 | 0.0057444 | 0.0014397
10 | 0.0080208 | 0.0020102
11 | 0.0047391 | 0.0011877
12 | 0.0037651 | 0.00094363
13 | 0.0023867 | 0.00059816
14 | 0.0022905 | 0.00057406
15 | 0.020742 | 0.0051984
16 | 0.011234 | 0.0028154
17 | 0.0069047 | 0.0017305
18 | 0.0025609 | 0.00064181
19 | 0.0033837 | 0.00084804
20 | 0.0063841 | 0.0016
21 | 0.0068976 | 0.0017287
22 | 0.011219 | 0.0028118
23 | 0.0037422 | 0.00093789
24 | 0.014933 | 0.0037425
25 | 0.023432 | 0.0058727
26 | 0.011031 | 0.0027646
27 | 0.0044385 | 0.0011124
28 | 0.0098564 | 0.0024702
29 | 0.0013658 | 0.00034229
30 | 0.0033259 | 0.00083355
31 | 0.0064905 | 0.0016267
32 | 0.00083727 | 0.00020984
33 | 0.01995 | 0.0050001
34 | 0.0070141 | 0.0017579

## dtypes
| element | column | dtype
0 | bus | name | object
1 | bus | vn_kv | float64
2 | bus | type | object
3 | bus | zone | object
4 | bus | in_service | bool
5 | load | name | object
6 | load | bus | uint32
7 | load | p_mw | float64
8 | load | q_mvar | float64
9 | load | const_z_percent | float64
10 | load | const_i_percent | float64
11 | load | sn_mva | float64
12 | load | scaling | float64
13 | load | in_service | bool
14 | load | type | object
15 | ext_grid | name | object
16 | ext_grid | bus | uint32
17 | ext_grid | vm_pu | float64
18 | ext_grid | va_degree | float64
19 | ext_grid | slack_weight | float64
20 | ext_grid | in_service | bool
21 | line | name | object
22 | line | std_type | object
23 | line | from_bus | uint32
24 | line | to_bus | uint32
25 | line | length_km | float64
26 | line | r_ohm_per_km | float64
27 | line | x_ohm_per_km | float64
28 | line | c_nf_per_km | float64
29 | line | g_us_per_km | float64
30 | line | max_i_ka | float64
31 | line | df | float64
32 | line | parallel | uint32
33 | line | type | object
34 | line | in_service | bool
35 | trafo | name | object
36 | trafo | std_type | object
37 | trafo | hv_bus | uint32
38 | trafo | lv_bus | uint32
39 | trafo | sn_mva | float64
40 | trafo | vn_hv_kv | float64
41 | trafo | vn_lv_kv | float64
42 | trafo | vk_percent | float64
43 | trafo | vkr_percent | float64
44 | trafo | pfe_kw | float64
45 | trafo | i0_percent | float64
46 | trafo | shift_degree | float64
47 | trafo | tap_side | object
48 | trafo | tap_neutral | int32
49 | trafo | tap_min | int32
50 | trafo | tap_max | int32
51 | trafo | tap_step_percent | float64
52 | trafo | tap_step_degree | float64
53 | trafo | tap_pos | int32
54 | trafo | tap_phase_shifter | bool
55 | trafo | parallel | uint32
56 | trafo | df | float64
57 | trafo | in_service | bool
58 | line_geodata | coords | object
59 | bus_geodata | x | float64
60 | bus_geodata | y | float64
61 | bus_geodata | coords | object
62 | res_bus | vm_pu | float64
63 | res_bus | va_degree | float64
64 | res_bus | p_mw | float64
65 | res_bus | q_mvar | float64
66 | res_line | p_from_mw | float64
67 | res_line | q_from_mvar | float64
68 | res_line | p_to_mw | float64
69 | res_line | q_to_mvar | float64
70 | res_line | pl_mw | float64
71 | res_line | ql_mvar | float64
72 | res_line | i_from_ka | float64
73 | res_line | i_to_ka | float64
74 | res_line | i_ka | float64
75 | res_line | vm_from_pu | float64
76 | res_line | va_from_degree | float64
77 | res_line | vm_to_pu | float64
78 | res_line | va_to_degree | float64
79 | res_line | loading_percent | float64
80 | res_trafo | p_hv_mw | float64
81 | res_trafo | q_hv_mvar | float64
82 | res_trafo | p_lv_mw | float64
83 | res_trafo | q_lv_mvar | float64
84 | res_trafo | pl_mw | float64
85 | res_trafo | ql_mvar | float64
86 | res_trafo | i_hv_ka | float64
87 | res_trafo | i_lv_ka | float64
88 | res_trafo | vm_hv_pu | float64
89 | res_trafo | va_hv_degree | float64
90 | res_trafo | vm_lv_pu | float64
91 | res_trafo | va_lv_degree | float64
92 | res_trafo | loading_percent | float64
93 | res_ext_grid | p_mw | float64
94 | res_ext_grid | q_mvar | float64
95 | res_load | p_mw | float64
96 | res_load | q_mvar | float64

## parameters
| version | format_version | converged | OPF_converged | name | f_hz | sn_mva
0 | 2.14.6 | 2.14.0 | TRUE | FALSE |  | 50 | 1