## bus
| name | vn_kv | type | zone | in_service
0 | bus_LV_1362-7_0_4_node_0 | 0.4 | n |  | TRUE
1 | bus_LV_1362-7_0_4_node_1 | 0.4 | n |  | TRUE
2 | bus_LV_1362-7_0_4_node_2 | 0.4 | n |  | TRUE
3 | bus_LV_1362-7_0_4_node_3 | 0.4 | n |  | TRUE
4 | bus_LV_1362-7_0_4_node_4 | 0.4 | n |  | TRUE
5 | bus_LV_1362-7_0_4_node_8 | 0.4 | n |  | TRUE
6 | bus_LV_1362-7_0_4_node_11 | 0.4 | n |  | TRUE
7 | bus_LV_1362-7_0_4_node_44 | 0.4 | n |  | TRUE
8 | bus_LV_1362-7_0_4_node_5 | 0.4 | n |  | TRUE
9 | bus_LV_1362-7_0_4_node_52 | 0.4 | n |  | TRUE
10 | bus_LV_1362-7_0_4_node_41 | 0.4 | n |  | TRUE
11 | bus_LV_1362-7_0_4_node_6 | 0.4 | n |  | TRUE
12 | bus_LV_1362-7_0_4_node_39 | 0.4 | n |  | TRUE
13 | bus_LV_1362-7_0_4_node_7 | 0.4 | n |  | TRUE
14 | bus_LV_1362-7_0_4_node_38 | 0.4 | n |  | TRUE
15 | bus_LV_1362-7_0_4_node_31 | 0.4 | n |  | TRUE
16 | bus_LV_1362-7_0_4_node_47 | 0.4 | n |  | TRUE
17 | bus_LV_1362-7_0_4_node_51 | 0.4 | n |  | TRUE
18 | bus_LV_1362-7_0_4_node_10 | 0.4 | n |  | TRUE
19 | bus_LV_1362-7_0_4_node_45 | 0.4 | n |  | TRUE
20 | bus_LV_1362-7_0_4_node_12 | 0.4 | n |  | TRUE
21 | bus_LV_1362-7_0_4_node_15 | 0.4 | n |  | TRUE
22 | bus_LV_1362-7_0_4_node_17 | 0.4 | n |  | TRUE
23 | bus_LV_1362-7_0_4_node_14 | 0.4 | n |  | TRUE
24 | bus_LV_1362-7_0_4_node_35 | 0.4 | n |  | TRUE
25 | bus_LV_1362-7_0_4_node_36 | 0.4 | n |  | TRUE
26 | bus_LV_1362-7_0_4_node_43 | 0.4 | n |  | TRUE
27 | bus_LV_1362-7_0_4_node_40 | 0.4 | n |  | TRUE
28 | bus_LV_1362-7_0_4_node_33 | 0.4 | n |  | TRUE
29 | bus_LV_1362-7_0_4_node_30 | 0.4 | n |  | TRUE
30 | bus_LV_1362-7_0_4_node_48 | 0.4 | n |  | TRUE
31 | bus_LV_1362-7_0_4_node_50 | 0.4 | n |  | TRUE
32 | bus_LV_1362-7_0_4_node_42 | 0.4 | n |  | TRUE
33 | bus_LV_1362-7_0_4_node_46 | 0.4 | n |  | TRUE
34 | bus_LV_1362-7_0_4_node_24 | 0.4 | n |  | TRUE
35 | bus_LV_1362-7_0_4_node_53 | 0.4 | n |  | TRUE
36 | bus_LV_1362-7_0_4_node_26 | 0.4 | n |  | TRUE
37 | bus_LV_1362-7_0_4_node_16 | 0.4 | n |  | TRUE
38 | bus_LV_1362-7_0_4_node_19 | 0.4 | n |  | TRUE
39 | bus_LV_1362-7_0_4_node_23 | 0.4 | n |  | TRUE
40 | bus_LV_1362-7_0_4_node_18 | 0.4 | n |  | TRUE
41 | bus_LV_1362-7_0_4_node_29 | 0.4 | n |  | TRUE
42 | bus_LV_1362-7_0_4_node_28 | 0.4 | n |  | TRUE
43 | bus_LV_1362-7_0_4_node_34 | 0.4 | n |  | TRUE
44 | bus_LV_1362-7_0_4_node_37 | 0.4 | n |  | TRUE
45 | bus_LV_1362-7_0_4_node_21 | 0.4 | n |  | TRUE
46 | bus_LV_1362-7_0_4_node_32 | 0.4 | n |  | TRUE
47 | bus_LV_1362-7_0_4_node_49 | 0.4 | n |  | TRUE
48 | bus_MV_1_0_node_167 | 20 | n |  | TRUE

## load
| name | bus | p_mw | q_mvar | const_z_percent | const_i_percent | sn_mva | scaling | in_service | type
0 | LV_1362-7_0_4_load_0 | 0 | 0.0092912 | 0.0023286 | 0 | 0 |  | 1 | TRUE | wye
1 | LV_1362-7_0_4_load_1 | 1 | 0.0046553 | 0.0011667 | 0 | 0 |  | 1 | TRUE | wye
2 | LV_1362-7_0_4_load_3 | 3 | 0.0041183 | 0.0010321 | 0 | 0 |  | 1 | TRUE | wye
3 | LV_1362-7_0_4_load_4 | 4 | 0.015454 | 0.0038731 | 0 | 0 |  | 1 | TRUE | wye
4 | LV_1362-7_0_4_load_44 | 7 | 0.0089143 | 0.0022341 | 0 | 0 |  | 1 | TRUE | wye
5 | LV_1362-7_0_4_load_52 | 9 | 0.029409 | 0.0073706 | 0 | 0 |  | 1 | TRUE | wye
6 | LV_1362-7_0_4_load_41 | 10 | 0.011351 | 0.0028449 | 0 | 0 |  | 1 | TRUE | wye
7 | LV_1362-7_0_4_load_39 | 12 | 0.0043348 | 0.0010864 | 0 | 0 |  | 1 | TRUE | wye
8 | LV_1362-7_0_4_load_38 | 14 | 0.010949 | 0.002744 | 0 | 0 |  | 1 | TRUE | wye
9 | LV_1362-7_0_4_load_31 | 15 | 0.0074277 | 0.0018615 | 0 | 0 |  | 1 | TRUE | wye
10 | LV_1362-7_0_4_load_47 | 16 | 0.0035295 | 0.00088457 | 0 | 0 |  | 1 | TRUE | wye
11 | LV_1362-7_0_4_load_51 | 17 | 0.0091204 | 0.0022858 | 0 | 0 |  | 1 | TRUE | wye
12 | LV_1362-7_0_4_load_45 | 19 | 0.004616 | 0.0011569 | 0 | 0 |  | 1 | TRUE | wye
13 | LV_1362-7_0_4_load_17 | 22 | 0.010376 | 0.0026006 | 0 | 0 |  | 1 | TRUE | wye
14 | LV_1362-7_0_4_load_36 | 25 | 0.015108 | 0.0037865 | 0 | 0 |  | 1 | TRUE | wye
15 | LV_1362-7_0_4_load_43 | 26 | 0.0033514 | 0.00083994 | 0 | 0 |  | 1 | TRUE | wye
16 | LV_1362-7_0_4_load_40 | 27 | 0.048306 | 0.012107 | 0 | 0 |  | 1 | TRUE | wye
17 | LV_1362-7_0_4_load_33 | 28 | 0.0040739 | 0.001021 | 0 | 0 |  | 1 | TRUE | wye
18 | LV_1362-7_0_4_load_30 | 29 | 0.057051 | 0.014298 | 0 | 0 |  | 1 | TRUE | wye
19 | LV_1362-7_0_4_load_48 | 30 | 0.0056241 | 0.0014095 | 0 | 0 |  | 1 | TRUE | wye
20 | LV_1362-7_0_4_load_50 | 31 | 0.01037 | 0.0025991 | 0 | 0 |  | 1 | TRUE | wye
21 | LV_1362-7_0_4_load_42 | 32 | 0.0034668 | 0.00086886 | 0 | 0 |  | 1 | TRUE | wye
22 | LV_1362-7_0_4_load_46 | 33 | 0.002423 | 0.00060727 | 0 | 0 |  | 1 | TRUE | wye
23 | LV_1362-7_0_4_load_53 | 35 | 0.011055 | 0.0027707 | 0 | 0 |  | 1 | TRUE | wye
24 | LV_1362-7_0_4_load_16 | 37 | 0.052895 | 0.013257 | 0 | 0 |  | 1 | TRUE | wye
25 | LV_1362-7_0_4_load_18 | 40 | 0.023257 | 0.0058287 | 0 | 0 |  | 1 | TRUE | wye
26 | LV_1362-7_0_4_load_29 | 41 | 0.044715 | 0.011207 | 0 | 0 |  | 1 | TRUE | wye
27 | LV_1362-7_0_4_load_34 | 43 | 0.0044524 | 0.0011159 | 0 | 0 |  | 1 | TRUE | wye
28 | LV_1362-7_0_4_load_37 | 44 | 0.015509 | 0.003887 | 0 | 0 |  | 1 | TRUE | wye
29 | LV_1362-7_0_4_load_32 | 46 | 0.0016282 | 0.00040808 | 0 | 0 |  | 1 | TRUE | wye
30 | LV_1362-7_0_4_load_49 | 47 | 0.011192 | 0.0028051 | 0 | 0 |  | 1 | TRUE | wye

## ext_grid
| name | bus | vm_pu | va_degree | slack_weight | in_service
0 |  | 45 | 1 | 0 | 1 | TRUE

## line
| name | std_type | from_bus | to_bus | length_km | r_ohm_per_km | x_ohm_per_km | c_nf_per_km | g_us_per_km | max_i_ka | df | parallel | type | in_service
0 | LV_1362-7_0_4_line_0 |  | 0 | 1 | 0.014414 | 0.125 | 0.08 | 261 | 0 | 0.364 | 1 | 1 | cs | TRUE
1 | LV_1362-7_0_4_line_1 |  | 0 | 2 | 0.033151 | 0.125 | 0.08 | 261 | 0 | 0.364 | 1 | 1 | cs | TRUE
2 | LV_1362-7_0_4_line_2 |  | 1 | 3 | 0.0059654 | 0.125 | 0.08 | 261 | 0 | 0.364 | 1 | 1 | cs | TRUE
3 | LV_1362-7_0_4_line_3 |  | 2 | 4 | 0.0037988 | 0.125 | 0.08 | 261 | 0 | 0.364 | 1 | 1 | cs | TRUE
4 | LV_1362-7_0_4_line_4 |  | 2 | 5 | 0.008471 | 0.125 | 0.08 | 261 | 0 | 0.364 | 1 | 1 | cs | TRUE
5 | LV_1362-7_0_4_line_5 |  | 3 | 6 | 0.00087098 | 0.125 | 0.08 | 261 | 0 | 0.364 | 1 | 1 | cs | TRUE
6 | LV_1362-7_0_4_line_6 |  | 4 | 7 | 0.0087903 | 0.125 | 0.08 | 261 | 0 | 0.364 | 1 | 1 | cs | TRUE
7 | LV_1362-7_0_4_line_7 |  | 5 | 17 | 0.010754 | 0.125 | 0.08 | 261 | 0 | 0.364 | 1 | 4 | cs | TRUE
8 | LV_1362-7_0_4_line_8 |  | 5 | 8 | 0.004043 | 0.125 | 0.08 | 261 | 0 | 0.364 | 1 | 4 | cs | TRUE
9 | LV_1362-7_0_4_line_9 |  | 6 | 18 | 0.017798 | 0.125 | 0.08 | 261 | 0 | 0.364 | 1 | 1 | cs | TRUE
10 | LV_1362-7_0_4_line_10 |  | 7 | 26 | 0.012343 | 0.125 | 0.08 | 261 | 0 | 0.364 | 1 | 1 | cs | TRUE
11 | LV_1362-7_0_4_line_11 |  | 8 | 9 | 0.026571 | 0.125 | 0.08 | 261 | 0 | 0.364 | 1 | 1 | cs | TRUE
12 | LV_1362-7_0_4_line_12 |  | 8 | 10 | 0.0077568 | 0.125 | 0.08 | 261 | 0 | 0.364 | 1 | 4 | cs | TRUE
13 | LV_1362-7_0_4_line_13 |  | 9 | 21 | 0.0062389 | 0.125 | 0.08 | 261 | 0 | 0.364 | 1 | 1 | cs | TRUE
14 | LV_1362-7_0_4_line_14 |  | 10 | 27 | 0.0045545 | 0.125 | 0.08 | 261 | 0 | 0.364 | 1 | 4 | cs | TRUE
15 | LV_1362-7_0_4_line_15 |  | 11 | 12 | 0.010829 | 0.125 | 0.08 | 261 | 0 | 0.364 | 1 | 1 | cs | TRUE
16 | LV_1362-7_0_4_line_16 |  | 11 | 13 | 0.042298 | 0.125 | 0.08 | 261 | 0 | 0.364 | 1 | 1 | cs | TRUE
17 | LV_1362-7_0_4_line_17 |  | 11 | 14 | 0.028214 | 0.125 | 0.08 | 261 | 0 | 0.364 | 1 | 1 | cs | TRUE
18 | LV_1362-7_0_4_line_18 |  | 13 | 15 | 0.019419 | 0.125 | 0.08 | 261 | 0 | 0.364 | 1 | 1 | cs | TRUE
19 | LV_1362-7_0_4_line_19 |  | 13 | 16 | 0.0059357 | 0.125 | 0.08 | 261 | 0 | 0.364 | 1 | 2 | cs | TRUE
20 | LV_1362-7_0_4_line_20 |  | 14 | 28 | 0.01014 | 0.125 | 0.08 | 261 | 0 | 0.364 | 1 | 1 | cs | TRUE
21 | LV_1362-7_0_4_line_21 |  | 15 | 29 | 0.024115 | 0.125 | 0.08 | 261 | 0 | 0.364 | 1 | 1 | cs | TRUE
22 | LV_1362-7_0_4_line_22 |  | 16 | 30 | 0.010336 | 0.125 | 0.08 | 261 | 0 | 0.364 | 1 | 4 | cs | TRUE
23 | LV_1362-7_0_4_line_23 |  | 17 | 31 | 0.0073796 | 0.125 | 0.08 | 261 | 0 | 0.364 | 1 | 4 | cs | TRUE
24 | LV_1362-7_0_4_line_24 |  | 18 | 19 | 0.0084516 | 0.125 | 0.08 | 261 | 0 | 0.364 | 1 | 1 | cs | TRUE
25 | LV_1362-7_0_4_line_25 |  | 19 | 33 | 0.0086657 | 0.125 | 0.08 | 261 | 0 | 0.364 | 1 | 1 | cs | TRUE
26 | LV_1362-7_0_4_line_26 |  | 20 | 21 | 0.053534 | 0.125 | 0.08 | 261 | 0 | 0.364 | 1 | 1 | cs | TRUE
27 | LV_1362-7_0_4_line_27 |  | 20 | 22 | 0.025836 | 0.125 | 0.08 | 261 | 0 | 0.364 | 1 | 1 | cs | TRUE
28 | LV_1362-7_0_4_line_28 |  | 21 | 23 | 0.015661 | 0.125 | 0.08 | 261 | 0 | 0.364 | 1 | 1 | cs | TRUE
29 | LV_1362-7_0_4_line_29 |  | 22 | 37 | 0.015158 | 0.125 | 0.08 | 261 | 0 | 0.364 | 1 | 1 | cs | TRUE
30 | LV_1362-7_0_4_line_30 |  | 23 | 24 | 0.018601 | 0.125 | 0.08 | 261 | 0 | 0.364 | 1 | 1 | cs | TRUE
31 | LV_1362-7_0_4_line_31 |  | 23 | 25 | 0.012924 | 0.125 | 0.08 | 261 | 0 | 0.364 | 1 | 1 | cs | TRUE
32 | LV_1362-7_0_4_line_32 |  | 24 | 43 | 0.014968 | 0.125 | 0.08 | 261 | 0 | 0.364 | 1 | 1 | cs | TRUE
33 | LV_1362-7_0_4_line_33 |  | 25 | 44 | 0.024952 | 0.125 | 0.08 | 261 | 0 | 0.364 | 1 | 1 | cs | TRUE
34 | LV_1362-7_0_4_line_34 |  | 26 | 32 | 0.0077029 | 0.125 | 0.08 | 261 | 0 | 0.364 | 1 | 1 | cs | TRUE
35 | LV_1362-7_0_4_line_35 |  | 27 | 45 | 0.021084 | 0.125 | 0.08 | 261 | 0 | 0.364 | 1 | 4 | cs | TRUE
36 | LV_1362-7_0_4_line_36 |  | 28 | 39 | 0.021205 | 0.125 | 0.08 | 261 | 0 | 0.364 | 1 | 1 | cs | TRUE
37 | LV_1362-7_0_4_line_37 |  | 30 | 47 | 0.010642 | 0.125 | 0.08 | 261 | 0 | 0.364 | 1 | 4 | cs | TRUE
38 | LV_1362-7_0_4_line_38 |  | 31 | 47 | 0.0087785 | 0.125 | 0.08 | 261 | 0 | 0.364 | 1 | 4 | cs | TRUE
39 | LV_1362-7_0_4_line_39 |  | 34 | 35 | 0.029894 | 0.125 | 0.08 | 261 | 0 | 0.364 | 1 | 1 | cs | TRUE
40 | LV_1362-7_0_4_line_40 |  | 34 | 36 | 0.039778 | 0.125 | 0.08 | 261 | 0 | 0.364 | 1 | 1 | cs | TRUE
41 | LV_1362-7_0_4_line_41 |  | 36 | 41 | 0.023354 | 0.125 | 0.08 | 261 | 0 | 0.364 | 1 | 1 | cs | TRUE
42 | LV_1362-7_0_4_line_42 |  | 38 | 39 | 0.039489 | 0.125 | 0.08 | 261 | 0 | 0.364 | 1 | 1 | cs | TRUE
43 | LV_1362-7_0_4_line_43 |  | 38 | 40 | 0.037694 | 0.125 | 0.08 | 261 | 0 | 0.364 | 1 | 1 | cs | TRUE
44 | LV_1362-7_0_4_line_44 |  | 39 | 46 | 0.027474 | 0.125 | 0.08 | 261 | 0 | 0.364 | 1 | 1 | cs | TRUE
45 | LV_1362-7_0_4_line_45 |  | 39 | 42 | 0.040534 | 0.125 | 0.08 | 261 | 0 | 0.364 | 1 | 1 | cs | TRUE
46 | LV_1362-7_0_4_line_46 |  | 41 | 42 | 0.027002 | 0.125 | 0.08 | 261 | 0 | 0.364 | 1 | 1 | cs | TRUE

## trafo
| name | std_type | hv_bus | lv_bus | sn_mva | vn_hv_kv | vn_lv_kv | vk_percent | vkr_percent | pfe_kw | i0_percent | shift_degree | tap_side | tap_neutral | tap_min | tap_max | tap_step_percent | tap_step_degree | tap_pos | tap_phase_shifter | parallel | df | in_service
0 | LV_1362-7_0_4_trafo_21 | 0.63 MVA 20/0.4 kV | 48 | 45 | 0.63 | 20 | 0.4 | 6 | 1.206 | 1.65 | 0.2619 | 150 | hv | 0 | -2 | 2 | 2.5 | 0 | 0 | FALSE | 1 | 1 | TRUE

## line_geodata
| x0 | y0 | x1 | y1 | x2 | y2 | x3 | y3 | x4 | y4 | x5 | y5 | x6 | y6 | x7 | y7
0 | 2682283.1824 | 1213028.0824 | 2682278.3189 | 1213021.4413 | 2682276.5099 | 1213015.529
1 | 2682310.6124 | 1213020.5752 | 2682308.0275 | 1213023.4525 | 2682300.7779 | 1213028.5225 | 2682293.98 | 1213031.6974 | 2682288.9768 | 1213033.096 | 2682284.4634 | 1213029.8316 | 2682283.1824 | 1213028.0824
2 | 2682276.5099 | 1213015.529 | 2682274.7645 | 1213009.8246
3 | 2682310.6124 | 1213020.5752 | 2682312.4822 | 1213017.2684
4 | 2682310.6124 | 1213020.5752 | 2682313.6518 | 1213022.196 | 2682318.0942 | 1213024.5477
5 | 2682274.7645 | 1213009.8246 | 2682274.5097 | 1213008.9918
6 | 2682316.8087 | 1213009.6166 | 2682312.4822 | 1213017.2684
7 | 2682318.0942 | 1213024.5477 | 2682323.7487 | 1213015.4006
8 | 2682318.0942 | 1213024.5477 | 2682315.8746 | 1213027.9304
9 | 2682274.5097 | 1213008.9918 | 2682270.2962 | 1212991.7001
10 | 2682322.8839 | 1212998.8724 | 2682316.8087 | 1213009.6166
11 | 2682315.8746 | 1213027.9304 | 2682304.6924 | 1213044.8983 | 2682300.7962 | 1213049.7856
12 | 2682315.8746 | 1213027.9304 | 2682323.0237 | 1213030.94
13 | 2682296.907 | 1213054.6639 | 2682300.7962 | 1213049.7856
14 | 2682327.2281 | 1213032.6906 | 2682326.661 | 1213032.4711 | 2682323.0237 | 1213030.94
15 | 2682373.3927 | 1212998.9388 | 2682382.766 | 1212993.5167
16 | 2682346.3965 | 1212978.764 | 2682347.8626 | 1212973.2807 | 2682350.7746 | 1212975.3222 | 2682363.1954 | 1212984.7554 | 2682372.1781 | 1212997.221 | 2682373.3927 | 1212998.9388
17 | 2682373.3927 | 1212998.9388 | 2682382.3121 | 1213013.7828 | 2682388.5445 | 1213015.8036 | 2682392.7417 | 1213014.681
18 | 2682346.3965 | 1212978.764 | 2682352.671 | 1212982.6865 | 2682361.8468 | 1212990.4504
19 | 2682346.3965 | 1212978.764 | 2682343.2754 | 1212983.8129
20 | 2682402.5376 | 1213012.0611 | 2682392.7417 | 1213014.681
21 | 2682361.8468 | 1212990.4504 | 2682364.0257 | 1212992.294 | 2682371.0021 | 1213003.6978 | 2682375.1983 | 1213010.3821
22 | 2682343.2754 | 1212983.8129 | 2682337.8407 | 1212992.6044
23 | 2682327.629 | 1213009.1236 | 2682323.7487 | 1213015.4006
24 | 2682270.2962 | 1212991.7001 | 2682278.035 | 1212988.3031
25 | 2682278.035 | 1212988.3031 | 2682281.6167 | 1212986.7308 | 2682285.6328 | 1212984.1866
26 | 2682296.907 | 1213054.6639 | 2682290.8464 | 1213055.6143 | 2682291.8842 | 1213058.5861 | 2682293.1704 | 1213062.2729 | 2682298.2934 | 1213068.7033 | 2682318.8222 | 1213093.4139
27 | 2682318.8222 | 1213093.4139 | 2682338.6307 | 1213078.3997 | 2682338.055 | 1213077.6061
28 | 2682282.6576 | 1213060.4823 | 2682290.8464 | 1213055.6143 | 2682296.907 | 1213054.6639
29 | 2682329.1543 | 1213065.3367 | 2682338.055 | 1213077.6061
30 | 2682282.6576 | 1213060.4823 | 2682268.148 | 1213069.7326 | 2682267.1463 | 1213070.7528
31 | 2682282.6576 | 1213060.4823 | 2682291.3355 | 1213070.059
32 | 2682267.1463 | 1213070.7528 | 2682259.7588 | 1213057.7348
33 | 2682308.0902 | 1213088.5489 | 2682291.3355 | 1213070.059
34 | 2682326.6753 | 1212992.1671 | 2682322.8839 | 1212998.8724
35 | 2682346.8912 | 1213040.2999 | 2682327.2281 | 1213032.6906
36 | 2682423.6864 | 1213011.1416 | 2682411.007 | 1213011.0886 | 2682402.5376 | 1213012.0611 | 2682402.5376 | 1213012.0611
37 | 2682337.8407 | 1212992.6044 | 2682332.2449 | 1213001.6566
38 | 2682332.2449 | 1213001.6566 | 2682327.629 | 1213009.1236
39 | 2682354.5871 | 1213087.059 | 2682372.7133 | 1213108.0341 | 2682373.1392 | 1213110.1969
40 | 2682373.1392 | 1213110.1969 | 2682382.1445 | 1213096.2789 | 2682383.5848 | 1213093.2079 | 2682385.0483 | 1213089.0142 | 2682395.6934 | 1213077.9318
41 | 2682395.6934 | 1213077.9318 | 2682411.8699 | 1213061.0878
42 | 2682423.6864 | 1213011.1416 | 2682428.6117 | 1213016.4798 | 2682434.4122 | 1213021.163 | 2682437.5017 | 1213025.1972 | 2682441.7214 | 1213034.8619 | 2682443.3062 | 1213043.8675
43 | 2682443.3062 | 1213043.8675 | 2682465.8108 | 1213034.4613 | 2682477.4212 | 1213027.9677
44 | 2682423.6864 | 1213011.1416 | 2682426.1168 | 1213003.5035 | 2682426.0626 | 1212996.9874 | 2682422.2915 | 1212988.9411 | 2682420.9843 | 1212985.1016
45 | 2682423.6864 | 1213011.1416 | 2682428.6117 | 1213016.4798 | 2682434.4122 | 1213021.163 | 2682430.5284 | 1213024.5671 | 2682431.3822 | 1213025.4573 | 2682426.547 | 1213029.5376 | 2682428.5397 | 1213031.5776 | 2682430.5738 | 1213041.6122
46 | 2682430.5738 | 1213041.6122 | 2682411.8699 | 1213061.0878

## bus_geodata
| x | y | coords
0 | 2682283.1824 | 1213028.0824
1 | 2682276.5099 | 1213015.529
2 | 2682310.6124 | 1213020.5752
3 | 2682274.7645 | 1213009.8246
4 | 2682312.4822 | 1213017.2684
5 | 2682318.0942 | 1213024.5477
6 | 2682274.5097 | 1213008.9918
7 | 2682316.8087 | 1213009.6166
8 | 2682315.8746 | 1213027.9304
9 | 2682300.7962 | 1213049.7856
10 | 2682323.0237 | 1213030.94
11 | 2682373.3927 | 1212998.9388
12 | 2682382.766 | 1212993.5167
13 | 2682346.3965 | 1212978.764
14 | 2682392.7417 | 1213014.681
15 | 2682361.8468 | 1212990.4504
16 | 2682343.2754 | 1212983.8129
17 | 2682323.7487 | 1213015.4006
18 | 2682270.2962 | 1212991.7001
19 | 2682278.035 | 1212988.3031
20 | 2682318.8222 | 1213093.4139
21 | 2682296.907 | 1213054.6639
22 | 2682338.055 | 1213077.6061
23 | 2682282.6576 | 1213060.4823
24 | 2682267.1463 | 1213070.7528
25 | 2682291.3355 | 1213070.059
26 | 2682322.8839 | 1212998.8724
27 | 2682327.2281 | 1213032.6906
28 | 2682402.5376 | 1213012.0611
29 | 2682375.1983 | 1213010.3821
30 | 2682337.8407 | 1212992.6044
31 | 2682327.629 | 1213009.1236
32 | 2682326.6753 | 1212992.1671
33 | 2682285.6328 | 1212984.1866
34 | 2682373.1392 | 1213110.1969
35 | 2682354.5871 | 1213087.059
36 | 2682395.6934 | 1213077.9318
37 | 2682329.1543 | 1213065.3367
38 | 2682443.3062 | 1213043.8675
39 | 2682423.6864 | 1213011.1416
40 | 2682477.4212 | 1213027.9677
41 | 2682411.8699 | 1213061.0878
42 | 2682430.5738 | 1213041.6122
43 | 2682259.7588 | 1213057.7348
44 | 2682308.0902 | 1213088.5489
45 | 2682346.8912 | 1213040.2999
46 | 2682420.9843 | 1212985.1016
47 | 2682332.2449 | 1213001.6566
48 | 2682358.1245 | 1213046.0366

## line_std_types
| c_nf_per_km | r_ohm_per_km | x_ohm_per_km | max_i_ka | type | q_mm2 | alpha | voltage_rating
NAYY 4x50 SE | 210 | 0.642 | 0.083 | 0.142 | cs | 50 | 0.00403 | LV
NAYY 4x120 SE | 264 | 0.225 | 0.08 | 0.242 | cs | 120 | 0.00403 | LV
NAYY 4x150 SE | 261 | 0.208 | 0.08 | 0.27 | cs | 150 | 0.00403 | LV
NA2XS2Y 1x95 RM/25 12/20 kV | 216 | 0.313 | 0.132 | 0.252 | cs | 95 | 0.00403 | MV
NA2XS2Y 1x185 RM/25 12/20 kV | 273 | 0.161 | 0.117 | 0.362 | cs | 185 | 0.00403 | MV
NA2XS2Y 1x240 RM/25 12/20 kV | 304 | 0.122 | 0.112 | 0.421 | cs | 240 | 0.00403 | MV
NA2XS2Y 1x95 RM/25 6/10 kV | 315 | 0.313 | 0.123 | 0.249 | cs | 95 | 0.00403 | MV
NA2XS2Y 1x185 RM/25 6/10 kV | 406 | 0.161 | 0.11 | 0.358 | cs | 185 | 0.00403 | MV
NA2XS2Y 1x240 RM/25 6/10 kV | 456 | 0.122 | 0.105 | 0.416 | cs | 240 | 0.00403 | MV
NA2XS2Y 1x150 RM/25 12/20 kV | 250 | 0.206 | 0.116 | 0.319 | cs | 150 | 0.00403 | MV
NA2XS2Y 1x120 RM/25 12/20 kV | 230 | 0.253 | 0.119 | 0.283 | cs | 120 | 0.00403 | MV
NA2XS2Y 1x70 RM/25 12/20 kV | 190 | 0.443 | 0.132 | 0.22 | cs | 70 | 0.00403 | MV
NA2XS2Y 1x150 RM/25 6/10 kV | 360 | 0.206 | 0.11 | 0.315 | cs | 150 | 0.00403 | MV
NA2XS2Y 1x120 RM/25 6/10 kV | 340 | 0.253 | 0.113 | 0.28 | cs | 120 | 0.00403 | MV
NA2XS2Y 1x70 RM/25 6/10 kV | 280 | 0.443 | 0.123 | 0.217 | cs | 70 | 0.00403 | MV
N2XS(FL)2Y 1x120 RM/35 64/110 kV | 112 | 0.153 | 0.166 | 0.366 | cs | 120 | 0.00393 | HV
N2XS(FL)2Y 1x185 RM/35 64/110 kV | 125 | 0.099 | 0.156 | 0.457 | cs | 185 | 0.00393 | HV
N2XS(FL)2Y 1x240 RM/35 64/110 kV | 135 | 0.075 | 0.149 | 0.526 | cs | 240 | 0.00393 | HV
N2XS(FL)2Y 1x300 RM/35 64/110 kV | 144 | 0.06 | 0.144 | 0.588 | cs | 300 | 0.00393 | HV
15-AL1/3-ST1A 0.4 | 11 | 1.8769 | 0.35 | 0.105 | ol | 16 | 0.00403 | LV
24-AL1/4-ST1A 0.4 | 11.25 | 1.2012 | 0.335 | 0.14 | ol | 24 | 0.00403 | LV
48-AL1/8-ST1A 0.4 | 12.2 | 0.5939 | 0.3 | 0.21 | ol | 48 | 0.00403 | LV
94-AL1/15-ST1A 0.4 | 13.2 | 0.306 | 0.29 | 0.35 | ol | 94 | 0.00403 | LV
34-AL1/6-ST1A 10.0 | 9.7 | 0.8342 | 0.36 | 0.17 | ol | 34 | 0.00403 | MV
48-AL1/8-ST1A 10.0 | 10.1 | 0.5939 | 0.35 | 0.21 | ol | 48 | 0.00403 | MV
70-AL1/11-ST1A 10.0 | 10.4 | 0.4132 | 0.339 | 0.29 | ol | 70 | 0.00403 | MV
94-AL1/15-ST1A 10.0 | 10.75 | 0.306 | 0.33 | 0.35 | ol | 94 | 0.00403 | MV
122-AL1/20-ST1A 10.0 | 11.1 | 0.2376 | 0.323 | 0.41 | ol | 122 | 0.00403 | MV
149-AL1/24-ST1A 10.0 | 11.25 | 0.194 | 0.315 | 0.47 | ol | 149 | 0.00403 | MV
34-AL1/6-ST1A 20.0 | 9.15 | 0.8342 | 0.382 | 0.17 | ol | 34 | 0.00403 | MV
48-AL1/8-ST1A 20.0 | 9.5 | 0.5939 | 0.372 | 0.21 | ol | 48 | 0.00403 | MV
70-AL1/11-ST1A 20.0 | 9.7 | 0.4132 | 0.36 | 0.29 | ol | 70 | 0.00403 | MV
94-AL1/15-ST1A 20.0 | 10 | 0.306 | 0.35 | 0.35 | ol | 94 | 0.00403 | MV
122-AL1/20-ST1A 20.0 | 10.3 | 0.2376 | 0.344 | 0.41 | ol | 122 | 0.00403 | MV
149-AL1/24-ST1A 20.0 | 10.5 | 0.194 | 0.337 | 0.47 | ol | 149 | 0.00403 | MV
184-AL1/30-ST1A 20.0 | 10.75 | 0.1571 | 0.33 | 0.535 | ol | 184 | 0.00403 | MV
243-AL1/39-ST1A 20.0 | 11 | 0.1188 | 0.32 | 0.645 | ol | 243 | 0.00403 | MV
48-AL1/8-ST1A 110.0 | 8 | 0.5939 | 0.46 | 0.21 | ol | 48 | 0.00403 | HV
70-AL1/11-ST1A 110.0 | 8.4 | 0.4132 | 0.45 | 0.29 | ol | 70 | 0.00403 | HV
94-AL1/15-ST1A 110.0 | 8.65 | 0.306 | 0.44 | 0.35 | ol | 94 | 0.00403 | HV
122-AL1/20-ST1A 110.0 | 8.5 | 0.2376 | 0.43 | 0.41 | ol | 122 | 0.00403 | HV
149-AL1/24-ST1A 110.0 | 8.75 | 0.194 | 0.41 | 0.47 | ol | 149 | 0.00403 | HV
184-AL1/30-ST1A 110.0 | 8.8 | 0.1571 | 0.4 | 0.535 | ol | 184 | 0.00403 | HV
243-AL1/39-ST1A 110.0 | 9 | 0.1188 | 0.39 | 0.645 | ol | 243 | 0.00403 | HV
305-AL1/39-ST1A 110.0 | 9.2 | 0.0949 | 0.38 | 0.74 | ol | 305 | 0.00403 | HV
490-AL1/64-ST1A 110.0 | 9.75 | 0.059 | 0.37 | 0.96 | ol | 490 | 0.00403 | HV
679-AL1/86-ST1A 110.0 | 9.95 | 0.042 | 0.36 | 1.15 | ol | 679 | 0.00403 | HV
490-AL1/64-ST1A 220.0 | 10 | 0.059 | 0.285 | 0.96 | ol | 490 | 0.00403 | HV
679-AL1/86-ST1A 220.0 | 11.7 | 0.042 | 0.275 | 1.15 | ol | 679 | 0.00403 | HV
490-AL1/64-ST1A 380.0 | 11 | 0.059 | 0.253 | 0.96 | ol | 490 | 0.00403 | HV
679-AL1/86-ST1A 380.0 | 14.6 | 0.042 | 0.25 | 1.15 | ol | 679 | 0.00403 | HV

## trafo_std_types
| i0_percent | pfe_kw | vkr_percent | sn_mva | vn_lv_kv | vn_hv_kv | vk_percent | shift_degree | vector_group | tap_side | tap_neutral | tap_min | tap_max | tap_step_degree | tap_step_percent | tap_phase_shifter
160 MVA 380/110 kV | 0.06 | 60 | 0.25 | 160 | 110 | 380 | 12.2 | 0 | Yy0 | hv | 0 | -9 | 9 | 0 | 1.5 | FALSE
100 MVA 220/110 kV | 0.06 | 55 | 0.26 | 100 | 110 | 220 | 12 | 0 | Yy0 | hv | 0 | -9 | 9 | 0 | 1.5 | FALSE
63 MVA 110/20 kV | 0.04 | 22 | 0.32 | 63 | 20 | 110 | 18 | 150 | YNd5 | hv | 0 | -9 | 9 | 0 | 1.5 | FALSE
40 MVA 110/20 kV | 0.05 | 18 | 0.34 | 40 | 20 | 110 | 16.2 | 150 | YNd5 | hv | 0 | -9 | 9 | 0 | 1.5 | FALSE
25 MVA 110/20 kV | 0.07 | 14 | 0.41 | 25 | 20 | 110 | 12 | 150 | YNd5 | hv | 0 | -9 | 9 | 0 | 1.5 | FALSE
63 MVA 110/10 kV | 0.04 | 22 | 0.32 | 63 | 10 | 110 | 18 | 150 | YNd5 | hv | 0 | -9 | 9 | 0 | 1.5 | FALSE
40 MVA 110/10 kV | 0.05 | 18 | 0.34 | 40 | 10 | 110 | 16.2 | 150 | YNd5 | hv | 0 | -9 | 9 | 0 | 1.5 | FALSE
25 MVA 110/10 kV | 0.07 | 14 | 0.41 | 25 | 10 | 110 | 12 | 150 | YNd5 | hv | 0 | -9 | 9 | 0 | 1.5 | FALSE
0.25 MVA 20/0.4 kV | 0.32 | 0.8 | 1.44 | 0.25 | 0.4 | 20 | 6 | 150 | Yzn5 | hv | 0 | -2 | 2 | 0 | 2.5 | FALSE
0.4 MVA 20/0.4 kV | 0.3375 | 1.35 | 1.425 | 0.4 | 0.4 | 20 | 6 | 150 | Dyn5 | hv | 0 | -2 | 2 | 0 | 2.5 | FALSE
0.63 MVA 20/0.4 kV | 0.2619 | 1.65 | 1.206 | 0.63 | 0.4 | 20 | 6 | 150 | Dyn5 | hv | 0 | -2 | 2 | 0 | 2.5 | FALSE
0.25 MVA 10/0.4 kV | 0.24 | 0.6 | 1.2 | 0.25 | 0.4 | 10 | 4 | 150 | Dyn5 | hv | 0 | -2 | 2 | 0 | 2.5 | FALSE
0.4 MVA 10/0.4 kV | 0.2375 | 0.95 | 1.325 | 0.4 | 0.4 | 10 | 4 | 150 | Dyn5 | hv | 0 | -2 | 2 | 0 | 2.5 | FALSE
0.63 MVA 10/0.4 kV | 0.1873 | 1.18 | 1.0794 | 0.63 | 0.4 | 10 | 4 | 150 | Dyn5 | hv | 0 | -2 | 2 | 0 | 2.5 | FALSE

## trafo3w_std_types
| sn_hv_mva | sn_mv_mva | sn_lv_mva | vn_hv_kv | vn_mv_kv | vn_lv_kv | vk_hv_percent | vk_mv_percent | vk_lv_percent | vkr_hv_percent | vkr_mv_percent | vkr_lv_percent | pfe_kw | i0_percent | shift_mv_degree | shift_lv_degree | vector_group | tap_side | tap_neutral | tap_min | tap_max | tap_step_percent
63/25/38 MVA 110/20/10 kV | 63 | 25 | 38 | 110 | 20 | 10 | 10.4 | 10.4 | 10.4 | 0.28 | 0.32 | 0.35 | 35 | 0.89 | 0 | 0 | YN0yn0yn0 | hv | 0 | -10 | 10 | 1.2
63/25/38 MVA 110/10/10 kV | 63 | 25 | 38 | 110 | 10 | 10 | 10.4 | 10.4 | 10.4 | 0.28 | 0.32 | 0.35 | 35 | 0.89 | 0 | 0 | YN0yn0yn0 | hv | 0 | -10 | 10 | 1.2

## fuse_std_types
| fuse_type | i_rated_a | t_avg | t_min | t_total | x_avg | x_min | x_total
HV 100A | HV 100A | 100 | 0 | [10.0, 3.64, 0.854, 0.281, 0.1, 0.0531, 0.022, 0.01] | [10.0, 4.267, 1.21, 0.403, 0.1, 0.058, 0.022, 0.01] | 0 | [300.0, 350.0, 450.0, 550.0, 700.0, 850.0, 1200.0, 1752.0] | [600.0, 700.0, 900.0, 1150.0, 1665.0, 2000.0, 3000.0, 4313.0]
HV 10A | HV 10A | 10 | 0 | [10.0, 1675.0, 0.344, 0.156, 0.1, 0.0417, 0.0171, 0.01] | [10.0, 1.3, 0.3, 0.155, 0.1, 0.0555, 0.023, 0.01] | 0 | [30.0, 32.0, 35.0, 37.0, 39.0, 50.0, 70.0, 88.0] | [60.0, 70.0, 80.0, 87.0, 94.0, 110.0, 150.0, 216.0]
HV 125A | HV 125A | 125 | 0 | [10.0, 1.82, 0.344, 0.1, 0.0467, 0.0269, 0.01] | [10.0, 2.478, 0.426, 0.1, 0.0427, 0.0211, 0.01] | 0 | [375.0, 500.0, 700.0, 925.0, 1200.0, 1500.0, 2341.0] | [750.0, 1000.0, 1500.0, 2200.0, 3000.0, 4000.0, 5765.0]
HV 160A | HV 160A | 160 | 0 | [10.0, 4.15, 1.03, 0.198, 0.1, 0.051, 0.0172, 0.01] | [10.0, 2.3, 0.734, 0.274, 0.1, 0.046, 0.0177, 0.01] | 0 | [480.0, 550.0, 700.0, 1000.0, 1260.0, 1600.0, 2500.0, 3227.0] | [960.0, 1300.0, 1700.0, 2200.0, 2996.0, 4000.0, 6000.0, 7946.0]
HV 16A | HV 16A | 16 | 0 | [10.0, 0.352, 0.164, 0.1, 0.0649, 0.0342, 0.01] | [10.0, 2.34, 0.722, 0.181, 0.1, 0.055, 0.0296, 0.01] | 0 | [48.0, 60.0, 65.0, 71.0, 80.0, 100.0, 162.0] | [96.0, 110.0, 125.0, 150.0, 168.0, 200.0, 250.0, 398.0]
HV 200A | HV 200A | 200 | 0 | [10.0, 4.267, 1.21, 0.403, 0.1, 0.058, 0.022, 0.01] | [10.0, 3.73, 1.654, 0.328, 0.1, 0.0531, 0.019, 0.01] | 0 | [600.0, 700.0, 900.0, 1150.0, 1665.0, 2000.0, 3000.0, 4313.0] | [1200.0, 1500.0, 1800.0, 2700.0, 3960.0, 5000.0, 7500.0, 10620.0]
HV 20A | HV 20A | 20 | 0 | [10.0, 1.3, 0.3, 0.155, 0.1, 0.0555, 0.023, 0.01] | [10.0, 1.3, 0.161, 0.1, 0.0611, 0.0399, 0.0141, 0.01] | 0 | [60.0, 70.0, 80.0, 87.0, 94.0, 110.0, 150.0, 216.0] | [120.0, 150.0, 200.0, 223.0, 260.0, 300.0, 450.0, 532.0]
HV 25A | HV 25A | 25 | 0 | [10.0, 2.512, 0.833, 0.299, 0.1, 0.0372, 0.0223, 0.01] | [10.0, 3.125, 0.597, 0.198, 0.1, 0.0378, 0.022, 0.01] | 0 | [75.0, 82.0, 90.0, 100.0, 124.0, 170.0, 200.0, 289.0] | [150.0, 170.0, 210.0, 250.0, 294.0, 400.0, 500.0, 711.0]
HV 31.5A | HV 31.5A | 31.5 | 0 | [10.0, 2.34, 0.722, 0.181, 0.1, 0.055, 0.0296, 0.01] | [10.0, 2.84, 0.368, 0.164, 0.1, 0.0621, 0.0378, 0.0195, 0.01] | 0 | [95.0, 110.0, 125.0, 150.0, 165.0, 200.0, 250.0, 390.0] | [189.0, 220.0, 300.0, 350.0, 393.0, 450.0, 530.0, 700.0, 960.0]
HV 40A | HV 40A | 40 | 0 | [10.0, 1.3, 0.161, 0.1, 0.0611, 0.0399, 0.0141, 0.01] | [10.0, 2.05, 0.369, 0.198, 0.1, 0.051, 0.0298, 0.01] | 0 | [120.0, 150.0, 200.0, 223.0, 260.0, 300.0, 450.0, 532.0] | [240.0, 300.0, 400.0, 450.0, 530.0, 650.0, 800.0, 1311.0]
HV 50A | HV 50A | 50 | 0 | [10.0, 3.215, 0.597, 0.198, 0.1, 0.0378, 0.022, 0.01] | [10.0, 3.64, 0.854, 0.281, 0.1, 0.0531, 0.022, 0.01] | 0 | [150.0, 170.0, 210.0, 250.0, 294.0, 400.0, 500.0, 711.0] | [300.0, 350.0, 450.0, 550.0, 700.0, 850.0, 1200.0, 1752.0]
HV 6.3A | HV 6.3A | 6.3 | 0 | [10.0, 1.39, 0.344, 0.168, 0.1, 0.056, 0.0263, 0.01] | [10.0, 1.711, 0.516, 0.198, 0.1, 0.0634, 0.0303, 0.01] | 0 | [19.0, 19.5, 20.4, 20.8, 22.0, 25.0, 32.0, 48.0] | [38.0, 40.0, 43.0, 48.0, 53.0, 60.0, 75.0, 118.0]
HV 63A | HV 63A | 63 | 0 | [10.0, 2.84, 0.368, 0.164, 0.1, 0.0621, 0.0378, 0.0195, 0.01] | [10.0, 1.82, 0.344, 0.1, 0.0467, 0.0269, 0.01] | 0 | [189.0, 220.0, 300.0, 350.0, 393.0, 450.0, 530.0, 700.0, 961.0] | [378.0, 500.0, 700.0, 934.0, 1200.0, 1500.0, 2366.0]
HV 80A | HV 80A | 80 | 0 | [10.0, 2.05, 0.369, 0.198, 0.1, 0.051, 0.0298, 0.01] | [10.0, 4.15, 1.03, 0.198, 0.1, 0.051, 0.0172, 0.01] | 0 | [240.0, 300.0, 400.0, 450.0, 530.0, 650.0, 800.0, 1311.0] | [480.0, 550.0, 700.0, 1000.0, 1260.0, 1600.0, 2500.0, 3227.0]
Siemens NH-1-100 | Siemens NH-1-100 | 100 | [5400.0, 2000.0, 400.0, 20.0, 1.0, 0.2, 0.012, 0.004] | 0 | 0 | [150.0, 190.0, 250.0, 430.0, 900.0, 1250.0, 2700.0, 3600.0] | 0 | 0
Siemens NH-1-125 | Siemens NH-1-125 | 125 | [4800.0, 120.0, 7.0, 0.1, 0.004] | 0 | 0 | [180.0, 400.0, 740.0, 2000.0, 4250.0] | 0 | 0
Siemens NH-1-16 | Siemens NH-1-16 | 16 | [4000.0, 400.0, 2.0, 0.1, 0.04, 0.01] | 0 | 0 | [26.0, 35.0, 75.0, 150.0, 200.0, 300.0] | 0 | 0
Siemens NH-1-160 | Siemens NH-1-160 | 160 | [4800.0, 120.0, 7.0, 0.1, 0.004] | 0 | 0 | [210.0, 500.0, 900.0, 2300.0, 5000.0] | 0 | 0
Siemens NH-1-25 | Siemens NH-1-25 | 25 | [4000.0, 1000.0, 10.0, 0.2, 0.02, 0.01] | 0 | 0 | [40.0, 50.0, 100.0, 210.0, 400.0, 500.0] | 0 | 0
Siemens NH-1-50 | Siemens NH-1-50 | 50 | [4000.0, 40.0, 4.0, 1.0, 0.02, 0.01] | 0 | 0 | [86.0, 200.0, 300.0, 400.0, 1000.0, 1280.0] | 0 | 0
Siemens NH-1-63 | Siemens NH-1-63 | 63 | [4000.0, 100.0, 10.0, 2.0, 0.04, 0.01] | 0 | 0 | [100.0, 200.0, 300.0, 400.0, 1000.0, 1500.0] | 0 | 0
Siemens NH-1-80 | Siemens NH-1-80 | 80 | [4800.0, 120.0, 7.0, 0.1, 0.01] | 0 | 0 | [150.58, 250.0, 450.0, 1150.0, 2470.0] | 0 | 0
Siemens NH-2-1000 | Siemens NH-2-1000 | 1000 | [4800.0, 120.0, 7.0, 0.1, 0.004] | 0 | 0 | [1900.0, 3500.0, 8400.0, 24000.0, 52000.0] | 0 | 0
Siemens NH-2-200 | Siemens NH-2-200 | 200 | [4800.0, 120.0, 7.0, 0.1, 0.004] | 0 | 0 | [280.0, 650.0, 1200.0, 3000.0, 7000.0] | 0 | 0
Siemens NH-2-224 | Siemens NH-2-224 | 224 | [4800.0, 120.0, 7.0, 0.2, 0.04, 0.004] | 0 | 0 | [400.0, 750.0, 1453.0, 3025.0, 4315.0, 7600.0] | 0 | 0
Siemens NH-2-250 | Siemens NH-2-250 | 250 | [4800.0, 120.0, 7.0, 0.1, 0.004] | 0 | 0 | [450.0, 800.0, 1650.0, 4000.0, 8500.0] | 0 | 0
Siemens NH-2-315 | Siemens NH-2-315 | 315 | [4800.0, 120.0, 7.0, 0.1, 0.004] | 0 | 0 | [550.0, 920.0, 1900.0, 5000.0, 11000.0] | 0 | 0
Siemens NH-2-355 | Siemens NH-2-355 | 355 | [4800.0, 120.0, 6.0, 0.1, 0.004] | 0 | 0 | [650.0, 1116.27, 2350.0, 5840.0, 12790.0] | 0 | 0
Siemens NH-2-400 | Siemens NH-2-400 | 400 | [4800.0, 120.0, 7.0, 0.1, 0.004] | 0 | 0 | [720.0, 1350.0, 2800.0, 6500.0, 15000.0] | 0 | 0
Siemens NH-2-425 | Siemens NH-2-425 | 425 | [4800.0, 120.0, 7.0, 0.1, 0.004] | 0 | 0 | [850.0, 1500.0, 3050.0, 7500.0, 16500.0] | 0 | 0
Siemens NH-2-630 | Siemens NH-2-630 | 630 | [4800.0, 120.0, 7.0, 0.1, 0.004] | 0 | 0 | [1200.0, 2000.0, 4800.0, 12000.0, 26000.0] | 0 | 0

## res_bus
| vm_pu | va_degree | p_mw | q_mvar
0 | 0.9953 | -0.090058 | 0.0092912 | 0.0023286
1 | 0.99509 | -0.09407 | 0.0046553 | 0.0011667
2 | 0.99605 | -0.075426 | 0 | 0
3 | 0.99503 | -0.095242 | 0.0041183 | 0.0010321
4 | 0.99595 | -0.077507 | 0.015454 | 0.0038731
5 | 0.99649 | -0.067052 | 0 | 0
6 | 0.99502 | -0.09535 | 0 | 0
7 | 0.99582 | -0.079938 | 0.0089143 | 0.0022341
8 | 0.99673 | -0.062429 | 0 | 0
9 | 0.99362 | -0.12217 | 0.029409 | 0.0073706
10 | 0.99742 | -0.049224 | 0.011351 | 0.0028449
11 | 0.9901 | -0.18948 | 0 | 0
12 | 0.99006 | -0.19032 | 0.0043348 | 0.0010864
13 | 0.99401 | -0.11456 | 0 | 0
14 | 0.98761 | -0.2376 | 0.010949 | 0.002744
15 | 0.99286 | -0.13667 | 0.0074277 | 0.0018615
16 | 0.99446 | -0.10595 | 0.0035295 | 0.00088457
17 | 0.99598 | -0.0767 | 0.0091204 | 0.0022858
18 | 0.99491 | -0.097555 | 0 | 0
19 | 0.99485 | -0.098603 | 0.004616 | 0.0011569
20 | 0.98995 | -0.19307 | 0 | 0
21 | 0.99306 | -0.13301 | 0 | 0
22 | 0.98845 | -0.22218 | 0.010376 | 0.0026006
23 | 0.99256 | -0.14272 | 0 | 0
24 | 0.99248 | -0.14419 | 0 | 0
25 | 0.9922 | -0.14973 | 0.015108 | 0.0037865
26 | 0.99574 | -0.081417 | 0.0033514 | 0.00083994
27 | 0.99784 | -0.041253 | 0.048306 | 0.012107
28 | 0.98682 | -0.25297 | 0.0040739 | 0.001021
29 | 0.99161 | -0.16103 | 0.057051 | 0.014298
30 | 0.99486 | -0.098298 | 0.0056241 | 0.0014095
31 | 0.99565 | -0.08303 | 0.01037 | 0.0025991
32 | 0.99572 | -0.081887 | 0.0034668 | 0.00086886
33 | 0.99484 | -0.098973 | 0.002423 | 0.00060727
34 | 0.98112 | -0.36414 | 0 | 0
35 | 0.98081 | -0.37013 | 0.011055 | 0.0027707
36 | 0.98152 | -0.35618 | 0 | 0
37 | 0.98771 | -0.2365 | 0.052895 | 0.013257
38 | 0.98439 | -0.30014 | 0 | 0
39 | 0.98524 | -0.28363 | 0 | 0
40 | 0.98359 | -0.31592 | 0.023257 | 0.0058287
41 | 0.98176 | -0.35151 | 0.044715 | 0.011207
42 | 0.98315 | -0.32431 | 0 | 0
43 | 0.99242 | -0.14537 | 0.0044524 | 0.0011159
44 | 0.99184 | -0.15658 | 0.015509 | 0.003887
45 | 1 | 0 | -0.45338 | -0.11464
46 | 0.9852 | -0.28444 | 0.0016282 | 0.00040808
47 | 0.99528 | -0.090166 | 0.011192 | 0.0028051
48 | 0.99998 | 149.9956 | 0 | 0

## res_line
| p_from_mw | q_from_mvar | p_to_mw | q_to_mvar | pl_mw | ql_mvar | i_from_ka | i_to_ka | i_ka | vm_from_pu | va_from_degree | vm_to_pu | va_to_degree | loading_percent
0 | 0.015817 | 0.0039654 | -0.015814 | -0.0039636 | 3.0229e-06 | 1.7474e-06 | 0.023648 | 0.023648 | 0.023648 | 0.9953 | -0.090058 | 0.99509 | -0.09407 | 6.4968
1 | -0.025109 | -0.006294 | 0.025126 | 0.0063048 | 1.7518e-05 | 1.078e-05 | 0.037539 | 0.037539 | 0.037539 | 0.9953 | -0.090058 | 0.99605 | -0.075426 | 10.3129
2 | 0.011159 | 0.0027969 | -0.011158 | -0.0027966 | 6.2291e-07 | 3.2117e-07 | 0.016687 | 0.016687 | 0.016687 | 0.99509 | -0.09407 | 0.99503 | -0.095242 | 4.5843
3 | 0.031192 | 0.0078191 | -0.031189 | -0.0078172 | 3.0933e-06 | 1.9303e-06 | 0.046598 | 0.046598 | 0.046598 | 0.99605 | -0.075426 | 0.99595 | -0.077507 | 12.8017
4 | -0.056318 | -0.014124 | 0.05634 | 0.014138 | 2.2488e-05 | 1.4282e-05 | 0.084137 | 0.084137 | 0.084137 | 0.99605 | -0.075426 | 0.99649 | -0.067052 | 23.1146
5 | 0.0070402 | 0.0017644 | -0.0070401 | -0.0017644 | 3.6203e-08 | 1.1857e-08 | 0.010528 | 0.010528 | 0.010528 | 0.99503 | -0.095242 | 0.99502 | -0.09535 | 2.8924
6 | 0.015735 | 0.0039441 | -0.015733 | -0.003943 | 1.8219e-06 | 1.0516e-06 | 0.023509 | 0.023509 | 0.023509 | 0.99595 | -0.077507 | 0.99582 | -0.079938 | 6.4586
7 | 0.20587 | 0.052191 | -0.20578 | -0.052131 | 9.5412e-05 | 6.0503e-05 | 0.30763 | 0.30763 | 0.30763 | 0.99649 | -0.067052 | 0.99598 | -0.0767 | 21.1288
8 | -0.26222 | -0.066329 | 0.26227 | 0.066366 | 5.8176e-05 | 3.7022e-05 | 0.39177 | 0.39177 | 0.39177 | 0.99649 | -0.067052 | 0.99673 | -0.062429 | 26.9074
9 | 0.0070401 | 0.0017644 | -0.0070394 | -0.0017642 | 7.3981e-07 | 2.4232e-07 | 0.010528 | 0.010528 | 0.010528 | 0.99502 | -0.09535 | 0.99491 | -0.097555 | 2.8924
10 | 0.0068188 | 0.0017089 | -0.0068183 | -0.0017088 | 4.8052e-07 | 1.4697e-07 | 0.010189 | 0.010189 | 0.010189 | 0.99582 | -0.079938 | 0.99574 | -0.081417 | 2.7992
11 | 0.12851 | 0.032499 | -0.12814 | -0.032264 | 0.00036714 | 0.00023462 | 0.19195 | 0.19195 | 0.19195 | 0.99673 | -0.062429 | 0.99362 | -0.12217 | 52.734
12 | -0.39078 | -0.098865 | 0.39103 | 0.099023 | 0.00024778 | 0.00015817 | 0.58372 | 0.58372 | 0.58372 | 0.99673 | -0.062429 | 0.99742 | -0.049224 | 40.0909
13 | 0.098731 | 0.024894 | -0.09868 | -0.024861 | 5.1184e-05 | 3.2677e-05 | 0.14791 | 0.14791 | 0.14791 | 0.99362 | -0.12217 | 0.99306 | -0.13301 | 40.6346
14 | -0.40238 | -0.10187 | 0.40253 | 0.10197 | 0.00015405 | 9.8354e-05 | 0.60066 | 0.60066 | 0.60066 | 0.99742 | -0.049224 | 0.99784 | -0.041253 | 41.254
15 | 0.004335 | 0.0010864 | -0.0043348 | -0.0010864 | 1.7236e-07 | -2.895e-08 | 0.006515 | 0.006515 | 0.006515 | 0.9901 | -0.18948 | 0.99006 | -0.19032 | 1.7898
16 | -0.10064 | -0.025465 | 0.10101 | 0.025697 | 0.0003633 | 0.00023196 | 0.15134 | 0.15134 | 0.15134 | 0.9901 | -0.18948 | 0.99401 | -0.11456 | 41.5772
17 | 0.096308 | 0.024378 | -0.096086 | -0.024237 | 0.00022192 | 0.00014166 | 0.14483 | 0.14483 | 0.14483 | 0.9901 | -0.18948 | 0.98761 | -0.2376 | 39.7874
18 | 0.064614 | 0.016245 | -0.064545 | -0.016202 | 6.8158e-05 | 4.3369e-05 | 0.096744 | 0.096744 | 0.096744 | 0.99401 | -0.11456 | 0.99286 | -0.13667 | 26.578
19 | -0.16562 | -0.041942 | 0.16569 | 0.041986 | 6.8497e-05 | 4.3684e-05 | 0.24808 | 0.24808 | 0.24808 | 0.99401 | -0.11456 | 0.99446 | -0.10595 | 34.0775
20 | 0.085137 | 0.021493 | -0.085075 | -0.021453 | 6.2623e-05 | 3.9949e-05 | 0.12833 | 0.12833 | 0.12833 | 0.98761 | -0.2376 | 0.98682 | -0.25297 | 35.2554
21 | 0.057118 | 0.014341 | -0.057051 | -0.014298 | 6.6281e-05 | 4.2108e-05 | 0.085612 | 0.085612 | 0.085612 | 0.99286 | -0.13667 | 0.99161 | -0.16103 | 23.5198
22 | -0.16922 | -0.04287 | 0.16928 | 0.04291 | 6.2202e-05 | 3.9273e-05 | 0.25337 | 0.25337 | 0.25337 | 0.99446 | -0.10595 | 0.99486 | -0.098298 | 17.4015
23 | 0.19666 | 0.049845 | -0.1966 | -0.049807 | 5.9803e-05 | 3.789e-05 | 0.29401 | 0.29401 | 0.29401 | 0.99598 | -0.0767 | 0.99565 | -0.08303 | 20.1929
24 | 0.0070394 | 0.0017642 | -0.0070391 | -0.0017641 | 3.5131e-07 | 1.1509e-07 | 0.010528 | 0.010528 | 0.010528 | 0.99491 | -0.097555 | 0.99485 | -0.098603 | 2.8924
25 | 0.0024231 | 0.00060719 | -0.002423 | -0.00060727 | 4.2684e-08 | -8.5201e-08 | 0.0036242 | 0.0036242 | 0.0036242 | 0.99485 | -0.098603 | 0.99484 | -0.098973 | 0.99567
26 | -0.063396 | -0.015936 | 0.063578 | 0.016052 | 0.00018236 | 0.00011602 | 0.095309 | 0.095308 | 0.095309 | 0.98995 | -0.19307 | 0.99306 | -0.13301 | 26.1837
27 | 0.063396 | 0.015936 | -0.063308 | -0.01588 | 8.8008e-05 | 5.5994e-05 | 0.095309 | 0.095309 | 0.095309 | 0.98995 | -0.19307 | 0.98845 | -0.22218 | 26.1837
28 | 0.035102 | 0.0088088 | -0.035086 | -0.0087986 | 1.625e-05 | 1.0197e-05 | 0.052601 | 0.052602 | 0.052602 | 0.99306 | -0.13301 | 0.99256 | -0.14272 | 14.451
29 | 0.052931 | 0.01328 | -0.052895 | -0.013257 | 3.6096e-05 | 2.2907e-05 | 0.079688 | 0.079688 | 0.079688 | 0.98845 | -0.22218 | 0.98771 | -0.2365 | 21.8923
30 | 0.004453 | 0.0011158 | -0.0044527 | -0.0011159 | 3.1087e-07 | -4.1441e-08 | 0.0066757 | 0.0066758 | 0.0066758 | 0.99256 | -0.14272 | 0.99248 | -0.14419 | 1.834
31 | 0.030633 | 0.0076828 | -0.030623 | -0.0076764 | 1.0222e-05 | 6.375e-06 | 0.045926 | 0.045926 | 0.045926 | 0.99256 | -0.14272 | 0.9922 | -0.14973 | 12.617
32 | 0.0044527 | 0.0011159 | -0.0044524 | -0.0011159 | 2.5016e-07 | -3.3317e-08 | 0.0066758 | 0.0066759 | 0.0066759 | 0.99248 | -0.14419 | 0.99242 | -0.14537 | 1.834
33 | 0.015514 | 0.0038899 | -0.015509 | -0.003887 | 5.0658e-06 | 2.9199e-06 | 0.023268 | 0.023268 | 0.023268 | 0.9922 | -0.14973 | 0.99184 | -0.15658 | 6.3923
34 | 0.0034669 | 0.00086881 | -0.0034668 | -0.00086886 | 7.7532e-08 | -5.0576e-08 | 0.0051808 | 0.0051808 | 0.0051808 | 0.99574 | -0.081417 | 0.99572 | -0.081887 | 1.4233
35 | -0.45084 | -0.11407 | 0.45173 | 0.11464 | 0.00089446 | 0.00057135 | 0.67269 | 0.67269 | 0.67269 | 0.99784 | -0.041253 | 1 | 0 | 46.2015
36 | 0.081001 | 0.020432 | -0.080882 | -0.020356 | 0.00011872 | 7.5708e-05 | 0.12219 | 0.12219 | 0.12219 | 0.98682 | -0.25297 | 0.98524 | -0.28363 | 33.5678
37 | -0.1749 | -0.044319 | 0.17497 | 0.044362 | 6.837e-05 | 4.3204e-05 | 0.26178 | 0.26178 | 0.26178 | 0.99486 | -0.098298 | 0.99528 | -0.090166 | 17.9792
38 | 0.18623 | 0.047208 | -0.18616 | -0.047167 | 6.3838e-05 | 4.04e-05 | 0.27851 | 0.27851 | 0.27851 | 0.99565 | -0.08303 | 0.99528 | -0.090166 | 19.1285
39 | 0.011058 | 0.0027723 | -0.011055 | -0.0027707 | 3.1535e-06 | 1.6408e-06 | 0.016772 | 0.016772 | 0.016772 | 0.98112 | -0.36414 | 0.98081 | -0.37013 | 4.6077
40 | -0.011058 | -0.0027723 | 0.011063 | 0.0027745 | 4.196e-06 | 2.1829e-06 | 0.016772 | 0.016772 | 0.016772 | 0.98112 | -0.36414 | 0.98152 | -0.35618 | 4.6077
41 | -0.011063 | -0.0027745 | 0.011065 | 0.0027758 | 2.4635e-06 | 1.2814e-06 | 0.016772 | 0.016772 | 0.016772 | 0.98152 | -0.35618 | 0.98176 | -0.35151 | 4.6076
42 | -0.023274 | -0.0058394 | 0.023293 | 0.0058507 | 1.8331e-05 | 1.123e-05 | 0.035184 | 0.035184 | 0.035184 | 0.98439 | -0.30014 | 0.98524 | -0.28363 | 9.6659
43 | 0.023274 | 0.0058394 | -0.023257 | -0.0058287 | 1.7498e-05 | 1.072e-05 | 0.035184 | 0.035184 | 0.035184 | 0.98439 | -0.30014 | 0.98359 | -0.31592 | 9.6659
44 | 0.0016283 | 0.00040777 | -0.0016282 | -0.00040808 | 6.2306e-08 | -3.0999e-07 | 0.0024591 | 0.0024592 | 0.0024592 | 0.98524 | -0.28363 | 0.9852 | -0.28444 | 0.67562
45 | 0.055961 | 0.014097 | -0.055852 | -0.014028 | 0.00010865 | 6.9018e-05 | 0.084544 | 0.084544 | 0.084544 | 0.98524 | -0.28363 | 0.98315 | -0.32431 | 23.2265
46 | -0.05578 | -0.013982 | 0.055852 | 0.014028 | 7.2377e-05 | 4.598e-05 | 0.084544 | 0.084544 | 0.084544 | 0.98176 | -0.35151 | 0.98315 | -0.32431 | 23.2265

## res_trafo
| p_hv_mw | q_hv_mvar | p_lv_mw | q_lv_mvar | pl_mw | ql_mvar | i_hv_ka | i_lv_ka | vm_hv_pu | va_hv_degree | vm_lv_pu | va_lv_degree | loading_percent
0 | -1.2729e-15 | -1.3162e-15 | 0.00165 | 1.2699e-07 | 0.00165 | 1.2699e-07 | 5.2857e-17 | 0.0023815 | 0.99998 | 149.9956 | 1 | 0 | 0.2619

## res_ext_grid
| p_mw | q_mvar
0 | 0.45338 | 0.11464

## res_load
| p_mw | q_mvar
0 | 0.0092912 | 0.0023286
1 | 0.0046553 | 0.0011667
2 | 0.0041183 | 0.0010321
3 | 0.015454 | 0.0038731
4 | 0.0089143 | 0.0022341
5 | 0.029409 | 0.0073706
6 | 0.011351 | 0.0028449
7 | 0.0043348 | 0.0010864
8 | 0.010949 | 0.002744
9 | 0.0074277 | 0.0018615
10 | 0.0035295 | 0.00088457
11 | 0.0091204 | 0.0022858
12 | 0.004616 | 0.0011569
13 | 0.010376 | 0.0026006
14 | 0.015108 | 0.0037865
15 | 0.0033514 | 0.00083994
16 | 0.048306 | 0.012107
17 | 0.0040739 | 0.001021
18 | 0.057051 | 0.014298
19 | 0.0056241 | 0.0014095
20 | 0.01037 | 0.0025991
21 | 0.0034668 | 0.00086886
22 | 0.002423 | 0.00060727
23 | 0.011055 | 0.0027707
24 | 0.052895 | 0.013257
25 | 0.023257 | 0.0058287
26 | 0.044715 | 0.011207
27 | 0.0044524 | 0.0011159
28 | 0.015509 | 0.003887
29 | 0.0016282 | 0.00040808
30 | 0.011192 | 0.0028051

## dtypes
| element | column | dtype
0 | bus | name | object
1 | bus | vn_kv | float64
2 | bus | type | object
3 | bus | zone | object
4 | bus | in_service | bool
5 | load | name | object
6 | load | bus | uint32
7 | load | p_mw | float64
8 | load | q_mvar | float64
9 | load | const_z_percent | float64
10 | load | const_i_percent | float64
11 | load | sn_mva | float64
12 | load | scaling | float64
13 | load | in_service | bool
14 | load | type | object
15 | ext_grid | name | object
16 | ext_grid | bus | uint32
17 | ext_grid | vm_pu | float64
18 | ext_grid | va_degree | float64
19 | ext_grid | slack_weight | float64
20 | ext_grid | in_service | bool
21 | line | name | object
22 | line | std_type | object
23 | line | from_bus | uint32
24 | line | to_bus | uint32
25 | line | length_km | float64
26 | line | r_ohm_per_km | float64
27 | line | x_ohm_per_km | float64
28 | line | c_nf_per_km | float64
29 | line | g_us_per_km | float64
30 | line | max_i_ka | float64
31 | line | df | float64
32 | line | parallel | uint32
33 | line | type | object
34 | line | in_service | bool
35 | trafo | name | object
36 | trafo | std_type | object
37 | trafo | hv_bus | uint32
38 | trafo | lv_bus | uint32
39 | trafo | sn_mva | float64
40 | trafo | vn_hv_kv | float64
41 | trafo | vn_lv_kv | float64
42 | trafo | vk_percent | float64
43 | trafo | vkr_percent | float64
44 | trafo | pfe_kw | float64
45 | trafo | i0_percent | float64
46 | trafo | shift_degree | float64
47 | trafo | tap_side | object
48 | trafo | tap_neutral | int32
49 | trafo | tap_min | int32
50 | trafo | tap_max | int32
51 | trafo | tap_step_percent | float64
52 | trafo | tap_step_degree | float64
53 | trafo | tap_pos | int32
54 | trafo | tap_phase_shifter | bool
55 | trafo | parallel | uint32
56 | trafo | df | float64
57 | trafo | in_service | bool
58 | line_geodata | coords | object
59 | bus_geodata | x | float64
60 | bus_geodata | y | float64
61 | bus_geodata | coords | object
62 | res_bus | vm_pu | float64
63 | res_bus | va_degree | float64
64 | res_bus | p_mw | float64
65 | res_bus | q_mvar | float64
66 | res_line | p_from_mw | float64
67 | res_line | q_from_mvar | float64
68 | res_line | p_to_mw | float64
69 | res_line | q_to_mvar | float64
70 | res_line | pl_mw | float64
71 | res_line | ql_mvar | float64
72 | res_line | i_from_ka | float64
73 | res_line | i_to_ka | float64
74 | res_line | i_ka | float64
75 | res_line | vm_from_pu | float64
76 | res_line | va_from_degree | float64
77 | res_line | vm_to_pu | float64
78 | res_line | va_to_degree | float64
79 | res_line | loading_percent | float64
80 | res_trafo | p_hv_mw | float64
81 | res_trafo | q_hv_mvar | float64
82 | res_trafo | p_lv_mw | float64
83 | res_trafo | q_lv_mvar | float64
84 | res_trafo | pl_mw | float64
85 | res_trafo | ql_mvar | float64
86 | res_trafo | i_hv_ka | float64
87 | res_trafo | i_lv_ka | float64
88 | res_trafo | vm_hv_pu | float64
89 | res_trafo | va_hv_degree | float64
90 | res_trafo | vm_lv_pu | float64
91 | res_trafo | va_lv_degree | float64
92 | res_trafo | loading_percent | float64
93 | res_ext_grid | p_mw | float64
94 | res_ext_grid | q_mvar | float64
95 | res_load | p_mw | float64
96 | res_load | q_mvar | float64

## parameters
| version | format_version | converged | OPF_converged | name | f_hz | sn_mva
0 | 2.14.6 | 2.14.0 | TRUE | FALSE |  | 50 | 1