## bus
| name | vn_kv | type | zone | in_service
0 | bus_LV_1372-10_0_3_node_0 | 0.4 | n |  | TRUE
1 | bus_LV_1372-10_0_3_node_1 | 0.4 | n |  | TRUE
2 | bus_LV_1372-10_0_3_node_2 | 0.4 | n |  | TRUE
3 | bus_LV_1372-10_0_3_node_67 | 0.4 | n |  | TRUE
4 | bus_LV_1372-10_0_3_node_66 | 0.4 | n |  | TRUE
5 | bus_LV_1372-10_0_3_node_69 | 0.4 | n |  | TRUE
6 | bus_LV_1372-10_0_3_node_46 | 0.4 | n |  | TRUE
7 | bus_LV_1372-10_0_3_node_3 | 0.4 | n |  | TRUE
8 | bus_LV_1372-10_0_3_node_68 | 0.4 | n |  | TRUE
9 | bus_LV_1372-10_0_3_node_7 | 0.4 | n |  | TRUE
10 | bus_LV_1372-10_0_3_node_15 | 0.4 | n |  | TRUE
11 | bus_LV_1372-10_0_3_node_14 | 0.4 | n |  | TRUE
12 | bus_LV_1372-10_0_3_node_17 | 0.4 | n |  | TRUE
13 | bus_LV_1372-10_0_3_node_81 | 0.4 | n |  | TRUE
14 | bus_LV_1372-10_0_3_node_4 | 0.4 | n |  | TRUE
15 | bus_LV_1372-10_0_3_node_5 | 0.4 | n |  | TRUE
16 | bus_LV_1372-10_0_3_node_11 | 0.4 | n |  | TRUE
17 | bus_LV_1372-10_0_3_node_6 | 0.4 | n |  | TRUE
18 | bus_LV_1372-10_0_3_node_12 | 0.4 | n |  | TRUE
19 | bus_LV_1372-10_0_3_node_13 | 0.4 | n |  | TRUE
20 | bus_LV_1372-10_0_3_node_8 | 0.4 | n |  | TRUE
21 | bus_LV_1372-10_0_3_node_9 | 0.4 | n |  | TRUE
22 | bus_LV_1372-10_0_3_node_10 | 0.4 | n |  | TRUE
23 | bus_LV_1372-10_0_3_node_65 | 0.4 | n |  | TRUE
24 | bus_LV_1372-10_0_3_node_64 | 0.4 | n |  | TRUE
25 | bus_LV_1372-10_0_3_node_19 | 0.4 | n |  | TRUE
26 | bus_LV_1372-10_0_3_node_20 | 0.4 | n |  | TRUE
27 | bus_LV_1372-10_0_3_node_21 | 0.4 | n |  | TRUE
28 | bus_LV_1372-10_0_3_node_22 | 0.4 | n |  | TRUE
29 | bus_LV_1372-10_0_3_node_23 | 0.4 | n |  | TRUE
30 | bus_LV_1372-10_0_3_node_24 | 0.4 | n |  | TRUE
31 | bus_LV_1372-10_0_3_node_28 | 0.4 | n |  | TRUE
32 | bus_LV_1372-10_0_3_node_71 | 0.4 | n |  | TRUE
33 | bus_LV_1372-10_0_3_node_72 | 0.4 | n |  | TRUE
34 | bus_LV_1372-10_0_3_node_73 | 0.4 | n |  | TRUE
35 | bus_LV_1372-10_0_3_node_25 | 0.4 | n |  | TRUE
36 | bus_LV_1372-10_0_3_node_29 | 0.4 | n |  | TRUE
37 | bus_LV_1372-10_0_3_node_26 | 0.4 | n |  | TRUE
38 | bus_LV_1372-10_0_3_node_27 | 0.4 | n |  | TRUE
39 | bus_LV_1372-10_0_3_node_39 | 0.4 | n |  | TRUE
40 | bus_LV_1372-10_0_3_node_36 | 0.4 | n |  | TRUE
41 | bus_LV_1372-10_0_3_node_33 | 0.4 | n |  | TRUE
42 | bus_LV_1372-10_0_3_node_30 | 0.4 | n |  | TRUE
43 | bus_LV_1372-10_0_3_node_37 | 0.4 | n |  | TRUE
44 | bus_LV_1372-10_0_3_node_34 | 0.4 | n |  | TRUE
45 | bus_LV_1372-10_0_3_node_31 | 0.4 | n |  | TRUE
46 | bus_LV_1372-10_0_3_node_32 | 0.4 | n |  | TRUE
47 | bus_LV_1372-10_0_3_node_38 | 0.4 | n |  | TRUE
48 | bus_LV_1372-10_0_3_node_40 | 0.4 | n |  | TRUE
49 | bus_LV_1372-10_0_3_node_47 | 0.4 | n |  | TRUE
50 | bus_LV_1372-10_0_3_node_48 | 0.4 | n |  | TRUE
51 | bus_LV_1372-10_0_3_node_41 | 0.4 | n |  | TRUE
52 | bus_LV_1372-10_0_3_node_42 | 0.4 | n |  | TRUE
53 | bus_LV_1372-10_0_3_node_43 | 0.4 | n |  | TRUE
54 | bus_LV_1372-10_0_3_node_44 | 0.4 | n |  | TRUE
55 | bus_LV_1372-10_0_3_node_45 | 0.4 | n |  | TRUE
56 | bus_LV_1372-10_0_3_node_52 | 0.4 | n |  | TRUE
57 | bus_LV_1372-10_0_3_node_60 | 0.4 | n |  | TRUE
58 | bus_LV_1372-10_0_3_node_53 | 0.4 | n |  | TRUE
59 | bus_LV_1372-10_0_3_node_51 | 0.4 | n |  | TRUE
60 | bus_LV_1372-10_0_3_node_61 | 0.4 | n |  | TRUE
61 | bus_LV_1372-10_0_3_node_62 | 0.4 | n |  | TRUE
62 | bus_LV_1372-10_0_3_node_49 | 0.4 | n |  | TRUE
63 | bus_LV_1372-10_0_3_node_50 | 0.4 | n |  | TRUE
64 | bus_LV_1372-10_0_3_node_78 | 0.4 | n |  | TRUE
65 | bus_LV_1372-10_0_3_node_77 | 0.4 | n |  | TRUE
66 | bus_LV_1372-10_0_3_node_55 | 0.4 | n |  | TRUE
67 | bus_LV_1372-10_0_3_node_54 | 0.4 | n |  | TRUE
68 | bus_LV_1372-10_0_3_node_56 | 0.4 | n |  | TRUE
69 | bus_LV_1372-10_0_3_node_57 | 0.4 | n |  | TRUE
70 | bus_LV_1372-10_0_3_node_58 | 0.4 | n |  | TRUE
71 | bus_LV_1372-10_0_3_node_59 | 0.4 | n |  | TRUE
72 | bus_LV_1372-10_0_3_node_63 | 0.4 | n |  | TRUE
73 | bus_LV_1372-10_0_3_node_70 | 0.4 | n |  | TRUE
74 | bus_LV_1372-10_0_3_node_74 | 0.4 | n |  | TRUE
75 | bus_LV_1372-10_0_3_node_75 | 0.4 | n |  | TRUE
76 | bus_LV_1372-10_0_3_node_76 | 0.4 | n |  | TRUE
77 | bus_LV_1372-10_0_3_node_80 | 0.4 | n |  | TRUE
78 | bus_LV_1372-10_0_3_node_79 | 0.4 | n |  | TRUE
79 | bus_MV_22_1_node_57 | 20 | n |  | TRUE

## load
| name | bus | p_mw | q_mvar | const_z_percent | const_i_percent | sn_mva | scaling | in_service | type
0 | LV_1372-10_0_3_load_0 | 0 | 0.0033747 | 0.00084579 | 0 | 0 |  | 1 | TRUE | wye
1 | LV_1372-10_0_3_load_1 | 1 | 0.0024902 | 0.00062411 | 0 | 0 |  | 1 | TRUE | wye
2 | LV_1372-10_0_3_load_66 | 4 | 0.0032104 | 0.00080459 | 0 | 0 |  | 1 | TRUE | wye
3 | LV_1372-10_0_3_load_46 | 6 | 0.0025835 | 0.00064748 | 0 | 0 |  | 1 | TRUE | wye
4 | LV_1372-10_0_3_load_3 | 7 | 0.001142 | 0.00028622 | 0 | 0 |  | 1 | TRUE | wye
5 | LV_1372-10_0_3_load_68 | 8 | 0.0051501 | 0.0012907 | 0 | 0 |  | 1 | TRUE | wye
6 | LV_1372-10_0_3_load_7 | 9 | 0.0014095 | 0.00035325 | 0 | 0 |  | 1 | TRUE | wye
7 | LV_1372-10_0_3_load_15 | 10 | 0.0012086 | 0.00030292 | 0 | 0 |  | 1 | TRUE | wye
8 | LV_1372-10_0_3_load_14 | 11 | 0.0010438 | 0.00026161 | 0 | 0 |  | 1 | TRUE | wye
9 | LV_1372-10_0_3_load_17 | 12 | 0.00065646 | 0.00016452 | 0 | 0 |  | 1 | TRUE | wye
10 | LV_1372-10_0_3_load_81 | 13 | 0.00053322 | 0.00013364 | 0 | 0 |  | 1 | TRUE | wye
11 | LV_1372-10_0_3_load_4 | 14 | 0.00060139 | 0.00015072 | 0 | 0 |  | 1 | TRUE | wye
12 | LV_1372-10_0_3_load_11 | 16 | 0.0015931 | 0.00039926 | 0 | 0 |  | 1 | TRUE | wye
13 | LV_1372-10_0_3_load_6 | 17 | 0.00030643 | 7.6797e-05 | 0 | 0 |  | 1 | TRUE | wye
14 | LV_1372-10_0_3_load_13 | 19 | 0.00094147 | 0.00023595 | 0 | 0 |  | 1 | TRUE | wye
15 | LV_1372-10_0_3_load_9 | 21 | 0.0034998 | 0.00087714 | 0 | 0 |  | 1 | TRUE | wye
16 | LV_1372-10_0_3_load_10 | 22 | 0.0013079 | 0.00032779 | 0 | 0 |  | 1 | TRUE | wye
17 | LV_1372-10_0_3_load_65 | 23 | 0.0019194 | 0.00048106 | 0 | 0 |  | 1 | TRUE | wye
18 | LV_1372-10_0_3_load_64 | 24 | 0.0044601 | 0.0011178 | 0 | 0 |  | 1 | TRUE | wye
19 | LV_1372-10_0_3_load_19 | 25 | 0.00070414 | 0.00017647 | 0 | 0 |  | 1 | TRUE | wye
20 | LV_1372-10_0_3_load_20 | 26 | 0.0020788 | 0.00052099 | 0 | 0 |  | 1 | TRUE | wye
21 | LV_1372-10_0_3_load_22 | 28 | 0.00055006 | 0.00013786 | 0 | 0 |  | 1 | TRUE | wye
22 | LV_1372-10_0_3_load_23 | 29 | 0.00020643 | 5.1735e-05 | 0 | 0 |  | 1 | TRUE | wye
23 | LV_1372-10_0_3_load_24 | 30 | 0.00065903 | 0.00016517 | 0 | 0 |  | 1 | TRUE | wye
24 | LV_1372-10_0_3_load_28 | 31 | 0.00092979 | 0.00023303 | 0 | 0 |  | 1 | TRUE | wye
25 | LV_1372-10_0_3_load_71 | 32 | 0.0015174 | 0.00038031 | 0 | 0 |  | 1 | TRUE | wye
26 | LV_1372-10_0_3_load_73 | 34 | 0.0003325 | 8.3331e-05 | 0 | 0 |  | 1 | TRUE | wye
27 | LV_1372-10_0_3_load_29 | 36 | 0.0036055 | 0.00090363 | 0 | 0 |  | 1 | TRUE | wye
28 | LV_1372-10_0_3_load_39 | 39 | 0.0015335 | 0.00038434 | 0 | 0 |  | 1 | TRUE | wye
29 | LV_1372-10_0_3_load_36 | 40 | 0.00165 | 0.00041352 | 0 | 0 |  | 1 | TRUE | wye
30 | LV_1372-10_0_3_load_33 | 41 | 0.0014132 | 0.00035419 | 0 | 0 |  | 1 | TRUE | wye
31 | LV_1372-10_0_3_load_30 | 42 | 0.0012303 | 0.00030835 | 0 | 0 |  | 1 | TRUE | wye
32 | LV_1372-10_0_3_load_37 | 43 | 0.0067134 | 0.0016825 | 0 | 0 |  | 1 | TRUE | wye
33 | LV_1372-10_0_3_load_34 | 44 | 0.00079541 | 0.00019935 | 0 | 0 |  | 1 | TRUE | wye
34 | LV_1372-10_0_3_load_31 | 45 | 0.002046 | 0.00051277 | 0 | 0 |  | 1 | TRUE | wye
35 | LV_1372-10_0_3_load_32 | 46 | 0.0061913 | 0.0015517 | 0 | 0 |  | 1 | TRUE | wye
36 | LV_1372-10_0_3_load_40 | 48 | 0.0032323 | 0.00081009 | 0 | 0 |  | 1 | TRUE | wye
37 | LV_1372-10_0_3_load_47 | 49 | 0.0016632 | 0.00041685 | 0 | 0 |  | 1 | TRUE | wye
38 | LV_1372-10_0_3_load_41 | 51 | 0.0023307 | 0.00058413 | 0 | 0 |  | 1 | TRUE | wye
39 | LV_1372-10_0_3_load_42 | 52 | 0.0015943 | 0.00039958 | 0 | 0 |  | 1 | TRUE | wye
40 | LV_1372-10_0_3_load_44 | 54 | 0.0013123 | 0.00032889 | 0 | 0 |  | 1 | TRUE | wye
41 | LV_1372-10_0_3_load_45 | 55 | 0.0013216 | 0.00033122 | 0 | 0 |  | 1 | TRUE | wye
42 | LV_1372-10_0_3_load_51 | 59 | 0.0037923 | 0.00095043 | 0 | 0 |  | 1 | TRUE | wye
43 | LV_1372-10_0_3_load_61 | 60 | 0.0056204 | 0.0014086 | 0 | 0 |  | 1 | TRUE | wye
44 | LV_1372-10_0_3_load_62 | 61 | 0.0021577 | 0.00054077 | 0 | 0 |  | 1 | TRUE | wye
45 | LV_1372-10_0_3_load_49 | 62 | 0.0047083 | 0.00118 | 0 | 0 |  | 1 | TRUE | wye
46 | LV_1372-10_0_3_load_50 | 63 | 0.0026704 | 0.00066925 | 0 | 0 |  | 1 | TRUE | wye
47 | LV_1372-10_0_3_load_78 | 64 | 0.0091919 | 0.0023037 | 0 | 0 |  | 1 | TRUE | wye
48 | LV_1372-10_0_3_load_55 | 66 | 0.0021805 | 0.0005465 | 0 | 0 |  | 1 | TRUE | wye
49 | LV_1372-10_0_3_load_54 | 67 | 0.0022782 | 0.00057096 | 0 | 0 |  | 1 | TRUE | wye
50 | LV_1372-10_0_3_load_56 | 68 | 0.0011775 | 0.0002951 | 0 | 0 |  | 1 | TRUE | wye
51 | LV_1372-10_0_3_load_57 | 69 | 0.0011603 | 0.00029079 | 0 | 0 |  | 1 | TRUE | wye
52 | LV_1372-10_0_3_load_58 | 70 | 0.0011761 | 0.00029476 | 0 | 0 |  | 1 | TRUE | wye
53 | LV_1372-10_0_3_load_59 | 71 | 0.0012074 | 0.00030261 | 0 | 0 |  | 1 | TRUE | wye
54 | LV_1372-10_0_3_load_63 | 72 | 0.0035199 | 0.00088218 | 0 | 0 |  | 1 | TRUE | wye
55 | LV_1372-10_0_3_load_70 | 73 | 0.0011266 | 0.00028234 | 0 | 0 |  | 1 | TRUE | wye
56 | LV_1372-10_0_3_load_74 | 74 | 0.0042624 | 0.0010683 | 0 | 0 |  | 1 | TRUE | wye
57 | LV_1372-10_0_3_load_75 | 75 | 0.0020281 | 0.0005083 | 0 | 0 |  | 1 | TRUE | wye
58 | LV_1372-10_0_3_load_76 | 76 | 0.0064052 | 0.0016053 | 0 | 0 |  | 1 | TRUE | wye
59 | LV_1372-10_0_3_load_80 | 77 | 0.0065205 | 0.0016342 | 0 | 0 |  | 1 | TRUE | wye
60 | LV_1372-10_0_3_load_79 | 78 | 0.0035818 | 0.00089768 | 0 | 0 |  | 1 | TRUE | wye

## ext_grid
| name | bus | vm_pu | va_degree | slack_weight | in_service
0 |  | 68 | 1 | 0 | 1 | TRUE

## line
| name | std_type | from_bus | to_bus | length_km | r_ohm_per_km | x_ohm_per_km | c_nf_per_km | g_us_per_km | max_i_ka | df | parallel | type | in_service
0 | LV_1372-10_0_3_line_0 |  | 0 | 1 | 0.023068 | 0.125 | 0.08 | 261 | 0 | 0.364 | 1 | 1 | cs | TRUE
1 | LV_1372-10_0_3_line_1 |  | 1 | 2 | 0.032308 | 0.125 | 0.08 | 261 | 0 | 0.364 | 1 | 1 | cs | TRUE
2 | LV_1372-10_0_3_line_2 |  | 2 | 3 | 0.030705 | 0.125 | 0.08 | 261 | 0 | 0.364 | 1 | 1 | cs | TRUE
3 | LV_1372-10_0_3_line_3 |  | 2 | 4 | 0.024093 | 0.125 | 0.08 | 261 | 0 | 0.364 | 1 | 1 | cs | TRUE
4 | LV_1372-10_0_3_line_4 |  | 3 | 5 | 0.02355 | 0.125 | 0.08 | 261 | 0 | 0.364 | 1 | 1 | cs | TRUE
5 | LV_1372-10_0_3_line_5 |  | 4 | 6 | 0.040057 | 0.125 | 0.08 | 261 | 0 | 0.364 | 1 | 1 | cs | TRUE
6 | LV_1372-10_0_3_line_6 |  | 5 | 73 | 0.010923 | 0.125 | 0.08 | 261 | 0 | 0.364 | 1 | 1 | cs | TRUE
7 | LV_1372-10_0_3_line_7 |  | 5 | 8 | 0.012833 | 0.125 | 0.08 | 261 | 0 | 0.364 | 1 | 1 | cs | TRUE
8 | LV_1372-10_0_3_line_8 |  | 6 | 53 | 0.016209 | 0.125 | 0.08 | 261 | 0 | 0.364 | 1 | 1 | cs | TRUE
9 | LV_1372-10_0_3_line_9 |  | 7 | 8 | 0.1608 | 0.125 | 0.08 | 261 | 0 | 0.364 | 1 | 1 | cs | TRUE
10 | LV_1372-10_0_3_line_10 |  | 7 | 9 | 0.30737 | 0.125 | 0.08 | 261 | 0 | 0.364 | 1 | 1 | cs | TRUE
11 | LV_1372-10_0_3_line_11 |  | 7 | 10 | 0.17978 | 0.125 | 0.08 | 261 | 0 | 0.364 | 1 | 1 | cs | TRUE
12 | LV_1372-10_0_3_line_12 |  | 9 | 11 | 0.27824 | 0.125 | 0.08 | 261 | 0 | 0.364 | 1 | 1 | cs | TRUE
13 | LV_1372-10_0_3_line_13 |  | 10 | 12 | 0.067583 | 0.125 | 0.08 | 261 | 0 | 0.364 | 1 | 1 | cs | TRUE
14 | LV_1372-10_0_3_line_14 |  | 11 | 19 | 0.036271 | 0.125 | 0.08 | 261 | 0 | 0.364 | 1 | 1 | cs | TRUE
15 | LV_1372-10_0_3_line_15 |  | 12 | 13 | 0.10071 | 0.125 | 0.08 | 261 | 0 | 0.364 | 1 | 1 | cs | TRUE
16 | LV_1372-10_0_3_line_16 |  | 14 | 15 | 0.015444 | 0.125 | 0.08 | 261 | 0 | 0.364 | 1 | 1 | cs | TRUE
17 | LV_1372-10_0_3_line_17 |  | 14 | 16 | 0.095001 | 0.125 | 0.08 | 261 | 0 | 0.364 | 1 | 1 | cs | TRUE
18 | LV_1372-10_0_3_line_18 |  | 15 | 17 | 0.006075 | 0.125 | 0.08 | 261 | 0 | 0.364 | 1 | 1 | cs | TRUE
19 | LV_1372-10_0_3_line_19 |  | 17 | 18 | 0.10662 | 0.125 | 0.08 | 261 | 0 | 0.364 | 1 | 1 | cs | TRUE
20 | LV_1372-10_0_3_line_20 |  | 18 | 19 | 0.04628 | 0.125 | 0.08 | 261 | 0 | 0.364 | 1 | 1 | cs | TRUE
21 | LV_1372-10_0_3_line_21 |  | 20 | 21 | 0.10042 | 0.125 | 0.08 | 261 | 0 | 0.364 | 1 | 1 | cs | TRUE
22 | LV_1372-10_0_3_line_22 |  | 20 | 22 | 0.021655 | 0.125 | 0.08 | 261 | 0 | 0.364 | 1 | 1 | cs | TRUE
23 | LV_1372-10_0_3_line_23 |  | 22 | 23 | 0.0071581 | 0.125 | 0.08 | 261 | 0 | 0.364 | 1 | 1 | cs | TRUE
24 | LV_1372-10_0_3_line_24 |  | 23 | 24 | 0.097957 | 0.125 | 0.08 | 261 | 0 | 0.364 | 1 | 1 | cs | TRUE
25 | LV_1372-10_0_3_line_25 |  | 24 | 72 | 0.11707 | 0.125 | 0.08 | 261 | 0 | 0.364 | 1 | 1 | cs | TRUE
26 | LV_1372-10_0_3_line_26 |  | 25 | 26 | 0.0020368 | 0.125 | 0.08 | 261 | 0 | 0.364 | 1 | 1 | cs | TRUE
27 | LV_1372-10_0_3_line_27 |  | 25 | 27 | 0.016666 | 0.125 | 0.08 | 261 | 0 | 0.364 | 1 | 1 | cs | TRUE
28 | LV_1372-10_0_3_line_28 |  | 26 | 28 | 0.01157 | 0.125 | 0.08 | 261 | 0 | 0.364 | 1 | 1 | cs | TRUE
29 | LV_1372-10_0_3_line_29 |  | 27 | 29 | 0.038074 | 0.125 | 0.08 | 261 | 0 | 0.364 | 1 | 1 | cs | TRUE
30 | LV_1372-10_0_3_line_30 |  | 28 | 30 | 0.0015548 | 0.125 | 0.08 | 261 | 0 | 0.364 | 1 | 1 | cs | TRUE
31 | LV_1372-10_0_3_line_31 |  | 29 | 31 | 0.033245 | 0.125 | 0.08 | 261 | 0 | 0.364 | 1 | 1 | cs | TRUE
32 | LV_1372-10_0_3_line_32 |  | 30 | 35 | 0.016592 | 0.125 | 0.08 | 261 | 0 | 0.364 | 1 | 1 | cs | TRUE
33 | LV_1372-10_0_3_line_33 |  | 31 | 36 | 0.080272 | 0.125 | 0.08 | 261 | 0 | 0.364 | 1 | 1 | cs | TRUE
34 | LV_1372-10_0_3_line_34 |  | 32 | 33 | 0.039267 | 0.125 | 0.08 | 261 | 0 | 0.364 | 1 | 1 | cs | TRUE
35 | LV_1372-10_0_3_line_35 |  | 32 | 34 | 0.017082 | 0.125 | 0.08 | 261 | 0 | 0.364 | 1 | 1 | cs | TRUE
36 | LV_1372-10_0_3_line_36 |  | 33 | 39 | 0.13247 | 0.125 | 0.08 | 261 | 0 | 0.364 | 1 | 1 | cs | TRUE
37 | LV_1372-10_0_3_line_37 |  | 35 | 37 | 0.006258 | 0.125 | 0.08 | 261 | 0 | 0.364 | 1 | 1 | cs | TRUE
38 | LV_1372-10_0_3_line_38 |  | 35 | 38 | 0.013611 | 0.125 | 0.08 | 261 | 0 | 0.364 | 1 | 1 | cs | TRUE
39 | LV_1372-10_0_3_line_39 |  | 37 | 39 | 0.080798 | 0.125 | 0.08 | 261 | 0 | 0.364 | 1 | 1 | cs | TRUE
40 | LV_1372-10_0_3_line_40 |  | 37 | 40 | 0.011905 | 0.125 | 0.08 | 261 | 0 | 0.364 | 1 | 1 | cs | TRUE
41 | LV_1372-10_0_3_line_41 |  | 38 | 41 | 0.042853 | 0.125 | 0.08 | 261 | 0 | 0.364 | 1 | 1 | cs | TRUE
42 | LV_1372-10_0_3_line_42 |  | 38 | 42 | 0.064669 | 0.125 | 0.08 | 261 | 0 | 0.364 | 1 | 1 | cs | TRUE
43 | LV_1372-10_0_3_line_43 |  | 40 | 43 | 0.074862 | 0.125 | 0.08 | 261 | 0 | 0.364 | 1 | 1 | cs | TRUE
44 | LV_1372-10_0_3_line_44 |  | 41 | 44 | 0.014617 | 0.125 | 0.08 | 261 | 0 | 0.364 | 1 | 1 | cs | TRUE
45 | LV_1372-10_0_3_line_45 |  | 42 | 45 | 0.12135 | 0.125 | 0.08 | 261 | 0 | 0.364 | 1 | 1 | cs | TRUE
46 | LV_1372-10_0_3_line_46 |  | 43 | 47 | 0.047949 | 0.125 | 0.08 | 261 | 0 | 0.364 | 1 | 1 | cs | TRUE
47 | LV_1372-10_0_3_line_47 |  | 45 | 46 | 0.093902 | 0.125 | 0.08 | 261 | 0 | 0.364 | 1 | 1 | cs | TRUE
48 | LV_1372-10_0_3_line_48 |  | 47 | 48 | 0.042062 | 0.125 | 0.08 | 261 | 0 | 0.364 | 1 | 1 | cs | TRUE
49 | LV_1372-10_0_3_line_49 |  | 48 | 49 | 0.030858 | 0.125 | 0.08 | 261 | 0 | 0.364 | 1 | 1 | cs | TRUE
50 | LV_1372-10_0_3_line_50 |  | 49 | 50 | 0.050755 | 0.125 | 0.08 | 261 | 0 | 0.364 | 1 | 1 | cs | TRUE
51 | LV_1372-10_0_3_line_51 |  | 50 | 62 | 0.022802 | 0.125 | 0.08 | 261 | 0 | 0.364 | 1 | 1 | cs | TRUE
52 | LV_1372-10_0_3_line_52 |  | 50 | 63 | 0.008404 | 0.125 | 0.08 | 261 | 0 | 0.364 | 1 | 1 | cs | TRUE
53 | LV_1372-10_0_3_line_53 |  | 51 | 52 | 0.00054858 | 0.125 | 0.08 | 261 | 0 | 0.364 | 1 | 1 | cs | TRUE
54 | LV_1372-10_0_3_line_54 |  | 51 | 53 | 0.039454 | 0.125 | 0.08 | 261 | 0 | 0.364 | 1 | 1 | cs | TRUE
55 | LV_1372-10_0_3_line_55 |  | 52 | 54 | 0.0064206 | 0.125 | 0.08 | 261 | 0 | 0.364 | 1 | 1 | cs | TRUE
56 | LV_1372-10_0_3_line_56 |  | 53 | 55 | 0.043836 | 0.125 | 0.08 | 261 | 0 | 0.364 | 1 | 1 | cs | TRUE
57 | LV_1372-10_0_3_line_57 |  | 54 | 56 | 0.03414 | 0.125 | 0.08 | 261 | 0 | 0.364 | 1 | 1 | cs | TRUE
58 | LV_1372-10_0_3_line_58 |  | 55 | 57 | 0.012264 | 0.125 | 0.08 | 261 | 0 | 0.364 | 1 | 1 | cs | TRUE
59 | LV_1372-10_0_3_line_59 |  | 56 | 58 | 0.025084 | 0.125 | 0.08 | 261 | 0 | 0.364 | 1 | 1 | cs | TRUE
60 | LV_1372-10_0_3_line_60 |  | 56 | 59 | 0.058663 | 0.125 | 0.08 | 261 | 0 | 0.364 | 1 | 1 | cs | TRUE
61 | LV_1372-10_0_3_line_61 |  | 57 | 60 | 0.018737 | 0.125 | 0.08 | 261 | 0 | 0.364 | 1 | 1 | cs | TRUE
62 | LV_1372-10_0_3_line_62 |  | 57 | 61 | 0.12407 | 0.125 | 0.08 | 261 | 0 | 0.364 | 1 | 1 | cs | TRUE
63 | LV_1372-10_0_3_line_63 |  | 58 | 66 | 0.01257 | 0.125 | 0.08 | 261 | 0 | 0.364 | 1 | 1 | cs | TRUE
64 | LV_1372-10_0_3_line_64 |  | 58 | 67 | 0.011237 | 0.125 | 0.08 | 261 | 0 | 0.364 | 1 | 1 | cs | TRUE
65 | LV_1372-10_0_3_line_65 |  | 59 | 62 | 0.040794 | 0.125 | 0.08 | 261 | 0 | 0.364 | 1 | 1 | cs | TRUE
66 | LV_1372-10_0_3_line_66 |  | 60 | 72 | 0.0067946 | 0.125 | 0.08 | 261 | 0 | 0.364 | 1 | 1 | cs | TRUE
67 | LV_1372-10_0_3_line_67 |  | 63 | 64 | 0.023329 | 0.125 | 0.08 | 261 | 0 | 0.364 | 1 | 1 | cs | TRUE
68 | LV_1372-10_0_3_line_68 |  | 64 | 65 | 0.024208 | 0.125 | 0.08 | 261 | 0 | 0.364 | 1 | 1 | cs | TRUE
69 | LV_1372-10_0_3_line_69 |  | 65 | 77 | 0.019461 | 0.125 | 0.08 | 261 | 0 | 0.364 | 1 | 1 | cs | TRUE
70 | LV_1372-10_0_3_line_70 |  | 65 | 76 | 0.043027 | 0.125 | 0.08 | 261 | 0 | 0.364 | 1 | 1 | cs | TRUE
71 | LV_1372-10_0_3_line_71 |  | 66 | 68 | 0.0031375 | 0.125 | 0.08 | 261 | 0 | 0.364 | 1 | 2 | cs | TRUE
72 | LV_1372-10_0_3_line_72 |  | 68 | 69 | 0.016019 | 0.125 | 0.08 | 261 | 0 | 0.364 | 1 | 1 | cs | TRUE
73 | LV_1372-10_0_3_line_73 |  | 69 | 70 | 0.001009 | 0.125 | 0.08 | 261 | 0 | 0.364 | 1 | 1 | cs | TRUE
74 | LV_1372-10_0_3_line_74 |  | 70 | 71 | 0.0064943 | 0.125 | 0.08 | 261 | 0 | 0.364 | 1 | 1 | cs | TRUE
75 | LV_1372-10_0_3_line_75 |  | 74 | 75 | 0.015184 | 0.125 | 0.08 | 261 | 0 | 0.364 | 1 | 1 | cs | TRUE
76 | LV_1372-10_0_3_line_76 |  | 74 | 76 | 0.016594 | 0.125 | 0.08 | 261 | 0 | 0.364 | 1 | 1 | cs | TRUE
77 | LV_1372-10_0_3_line_77 |  | 77 | 78 | 0.059421 | 0.125 | 0.08 | 261 | 0 | 0.364 | 1 | 1 | cs | TRUE

## trafo
| name | std_type | hv_bus | lv_bus | sn_mva | vn_hv_kv | vn_lv_kv | vk_percent | vkr_percent | pfe_kw | i0_percent | shift_degree | tap_side | tap_neutral | tap_min | tap_max | tap_step_percent | tap_step_degree | tap_pos | tap_phase_shifter | parallel | df | in_service
0 | LV_1372-10_0_3_trafo_56 | 0.63 MVA 20/0.4 kV | 79 | 68 | 0.63 | 20 | 0.4 | 6 | 1.206 | 1.65 | 0.2619 | 150 | hv | 0 | -2 | 2 | 2.5 | 0 | 0 | FALSE | 1 | 1 | TRUE

## line_geodata
| x0 | y0 | x1 | y1 | x2 | y2 | x3 | y3 | x4 | y4 | x5 | y5 | x6 | y6 | x7 | y7 | x8 | y8
0 | 2694102.5497 | 1207644.2443 | 2694085.1837 | 1207629.0599
1 | 2694060.862 | 1207607.7937 | 2694085.1837 | 1207629.0599
2 | 2694091.5333 | 1207605.7868 | 2694083.3972 | 1207605.7252 | 2694074.0156 | 1207606.0331 | 2694060.862 | 1207607.7937
3 | 2694060.862 | 1207607.7937 | 2694046.9523 | 1207610.7209 | 2694037.2572 | 1207612.6182
4 | 2694091.5333 | 1207605.7868 | 2694115.1187 | 1207607.0483
5 | 2693999.0625 | 1207623.964 | 2694001.7967 | 1207622.6844 | 2694010.2764 | 1207618.8042 | 2694018.5064 | 1207616.2877 | 2694037.2572 | 1207612.6182
6 | 2694115.1187 | 1207607.0483 | 2694114.5652 | 1207598.7451 | 2694113.8672 | 1207596.2392
7 | 2694115.1187 | 1207607.0483 | 2694119.6499 | 1207606.6417 | 2694125.5483 | 1207604.9002 | 2694127.4384 | 1207603.911
8 | 2693983.8932 | 1207629.5627 | 2693993.0399 | 1207626.7826 | 2693999.0625 | 1207623.964
9 | 2694127.4384 | 1207603.911 | 2694261.469 | 1207692.7595
10 | 2694261.469 | 1207692.7595 | 2694235.2652 | 1207999.0074
11 | 2694261.469 | 1207692.7595 | 2694380.9947 | 1207558.4635
12 | 2694151.4454 | 1208264.3189 | 2694235.2652 | 1207999.0074
13 | 2694427.2249 | 1207509.1666 | 2694380.9947 | 1207558.4635
14 | 2694151.4454 | 1208264.3189 | 2694158.3751 | 1208277.6483 | 2694160.9192 | 1208284.5931 | 2694166.7297 | 1208290.789 | 2694170.5479 | 1208294.5473
15 | 2694427.2249 | 1207509.1666 | 2694474.3654 | 1207598.1613
16 | 2694071.2179 | 1208356.7829 | 2694065.2444 | 1208358.5122 | 2694060.0622 | 1208366.1441
17 | 2694060.0622 | 1208366.1441 | 2693991.9389 | 1208299.9291
18 | 2694071.2179 | 1208356.7829 | 2694072.7354 | 1208362.6653
19 | 2694072.7354 | 1208362.6653 | 2694176.341 | 1208337.5054
20 | 2694176.341 | 1208337.5054 | 2694173.2855 | 1208317.1991 | 2694177.1652 | 1208305.5302 | 2694176.2464 | 1208300.1565 | 2694170.5479 | 1208294.5473
21 | 2693847.342 | 1207905.1218 | 2693831.6814 | 1207928.5247 | 2693815.5627 | 1207953.0211 | 2693806.976 | 1207963.2708 | 2693790.7094 | 1207982.6727 | 2693788.3662 | 1207986.2104
22 | 2693847.342 | 1207905.1218 | 2693853.3339 | 1207890.6396 | 2693853.7764 | 1207884.6741
23 | 2693853.7764 | 1207884.6741 | 2693854.3058 | 1207877.5357
24 | 2693854.3058 | 1207877.5357 | 2693854.4632 | 1207875.4138 | 2693857.9386 | 1207865.7397 | 2693864.047 | 1207856.9076 | 2693871.2802 | 1207811.88 | 2693866.0883 | 1207791.4513 | 2693868.0195 | 1207783.5559
25 | 2693940.9362 | 1207693.3972 | 2693934.588 | 1207700.7901 | 2693908.872 | 1207727.1699 | 2693890.8834 | 1207746.2442 | 2693887.3949 | 1207751.4372 | 2693879.7226 | 1207765.4037 | 2693869.51 | 1207777.4624 | 2693868.0195 | 1207783.5559
26 | 2693855.6419 | 1207413.1628 | 2693856.3901 | 1207415.0572 | 2693856.3901 | 1207415.0572
27 | 2693850.0655 | 1207397.4793 | 2693851.5338 | 1207402.7614 | 2693855.6419 | 1207413.1628
28 | 2693856.3901 | 1207415.0572 | 2693857.6372 | 1207424.2496 | 2693857.835 | 1207426.534
29 | 2693850.0655 | 1207397.4793 | 2693855.8376 | 1207390.2318 | 2693864.3718 | 1207382.4163 | 2693873.0692 | 1207369.5444 | 2693873.9102 | 1207368.0645
30 | 2693857.9692 | 1207428.083 | 2693857.835 | 1207426.534
31 | 2693873.9102 | 1207368.0645 | 2693881.3915 | 1207354.8988 | 2693890.0273 | 1207338.9888
32 | 2693859.4006 | 1207444.6132 | 2693857.9692 | 1207428.083
33 | 2693918.6461 | 1207268.1154 | 2693919.8439 | 1207295.8973 | 2693894.2989 | 1207331.1191 | 2693890.0273 | 1207338.9888
34 | 2693711.8443 | 1207351.4549 | 2693710.3164 | 1207346.0828 | 2693710.7341 | 1207334.0146 | 2693718.5283 | 1207316.1695 | 2693719.8233 | 1207314.4738
35 | 2693730.1912 | 1207300.8979 | 2693719.8233 | 1207314.4738
36 | 2693777.7744 | 1207466.3482 | 2693711.8443 | 1207351.4549
37 | 2693859.4006 | 1207444.6132 | 2693853.4308 | 1207446.5429
38 | 2693859.4006 | 1207444.6132 | 2693872.496 | 1207440.7721
39 | 2693853.4308 | 1207446.5429 | 2693847.0555 | 1207448.6218 | 2693835.9295 | 1207450.5482 | 2693824.793 | 1207451.6962 | 2693802.7747 | 1207451.8169 | 2693789.7721 | 1207456.0488 | 2693780.206 | 1207463.2478 | 2693777.7744 | 1207466.3482
40 | 2693853.4308 | 1207446.5429 | 2693857.8792 | 1207457.5856
41 | 2693872.496 | 1207440.7721 | 2693915.3483 | 1207441.0825
42 | 2693872.496 | 1207440.7721 | 2693911.2707 | 1207426.9615 | 2693929.1007 | 1207411.6411
43 | 2693857.8792 | 1207457.5856 | 2693862.1844 | 1207468.2729 | 2693873.5353 | 1207482.9834 | 2693878.2087 | 1207492.3966 | 2693879.174 | 1207499.1941 | 2693878.4103 | 1207505.1972 | 2693875.4832 | 1207507.5639 | 2693869.3859 | 1207507.9349 | 2693860.0186 | 1207514.5362
44 | 2693929.965 | 1207441.1521 | 2693920.9267 | 1207441.123 | 2693915.3483 | 1207441.0825
45 | 2693929.1007 | 1207411.6411 | 2693987.208 | 1207361.7128 | 2694004.3008 | 1207352.2756 | 2694015.9926 | 1207338.1057 | 2694022.5662 | 1207336.2183
46 | 2693868.8064 | 1207548.6309 | 2693861.5043 | 1207542.9234 | 2693850.1369 | 1207529.2688 | 2693848.2707 | 1207525.1034 | 2693849.0915 | 1207522.2366 | 2693860.0186 | 1207514.5362
47 | 2694086.6358 | 1207274.02 | 2694067.8115 | 1207311.2484 | 2694062.528 | 1207316.4242 | 2694031.6311 | 1207333.6157 | 2694022.5662 | 1207336.2183
48 | 2693868.8064 | 1207548.6309 | 2693867.0283 | 1207555.7856 | 2693865.1878 | 1207559.1811 | 2693844.4057 | 1207578.8787 | 2693842.9514 | 1207580.5208
49 | 2693842.9514 | 1207580.5208 | 2693826.6139 | 1207598.9681 | 2693822.9443 | 1207603.9855
50 | 2693797.7908 | 1207645.4575 | 2693796.5533 | 1207641.4576 | 2693796.9602 | 1207636.8609 | 2693803.9209 | 1207629.4542 | 2693817.9715 | 1207610.7847 | 2693822.9443 | 1207603.9855
51 | 2693797.7908 | 1207645.4575 | 2693800.6095 | 1207643.2114 | 2693815.6234 | 1207631.2466
52 | 2693797.7908 | 1207645.4575 | 2693791.3276 | 1207650.829
53 | 2693944.6426 | 1207628.5938 | 2693944.1005 | 1207628.5101
54 | 2693983.8932 | 1207629.5627 | 2693975.8284 | 1207630.7699 | 2693967.9639 | 1207630.8461 | 2693947.1714 | 1207628.9843 | 2693944.6426 | 1207628.5938
55 | 2693944.1005 | 1207628.5101 | 2693937.7551 | 1207627.5303
56 | 2693983.8932 | 1207629.5627 | 2693983.1937 | 1207637.2791 | 2693980.3651 | 1207643.0496 | 2693968.7665 | 1207649.4157 | 2693963.0326 | 1207654.2398 | 2693958.2808 | 1207661.8098
57 | 2693905.7486 | 1207615.9238 | 2693920.5568 | 1207622.0942 | 2693927.3639 | 1207624.9366 | 2693935.625 | 1207627.2014 | 2693937.7551 | 1207627.5303
58 | 2693951.7609 | 1207672.1967 | 2693958.2808 | 1207661.8098
59 | 2693887.9034 | 1207633.5994 | 2693905.7486 | 1207615.9238
60 | 2693905.7486 | 1207615.9238 | 2693891.7441 | 1207610.8668 | 2693879.6843 | 1207607.397 | 2693870.2398 | 1207605.4249 | 2693862.7371 | 1207605.2179 | 2693854.484 | 1207606.3111 | 2693849.0414 | 1207608.1517
61 | 2693951.7609 | 1207672.1967 | 2693952.5936 | 1207679.6815 | 2693945.3862 | 1207688.2627
62 | 2694062.1623 | 1207720.1786 | 2694061.2779 | 1207716.4621 | 2694059.6314 | 1207713.3341 | 2694048.4229 | 1207704.118 | 2694039.5605 | 1207698.519 | 2694021.5307 | 1207691.2301 | 2694008.5306 | 1207687.6007 | 2693969.9989 | 1207679.8 | 2693951.7609 | 1207672.1967
63 | 2693887.9034 | 1207633.5994 | 2693898.8892 | 1207639.7075
64 | 2693887.9034 | 1207633.5994 | 2693879.8012 | 1207641.3861
65 | 2693849.0414 | 1207608.1517 | 2693845.8446 | 1207609.2328 | 2693838.4477 | 1207613.9086 | 2693825.1688 | 1207623.6397 | 2693815.6234 | 1207631.2466
66 | 2693940.9362 | 1207693.3972 | 2693942.8305 | 1207691.1911 | 2693945.3862 | 1207688.2627
67 | 2693791.3276 | 1207650.829 | 2693773.3862 | 1207665.7398
68 | 2693754.2365 | 1207680.4301 | 2693758.532 | 1207678.0849 | 2693773.3862 | 1207665.7398
69 | 2693754.2365 | 1207680.4301 | 2693767.434 | 1207694.7329
70 | 2693754.2365 | 1207680.4301 | 2693751.6209 | 1207681.8567 | 2693716.7537 | 1207701.5573
71 | 2693898.8892 | 1207639.7075 | 2693901.6313 | 1207641.2322
72 | 2693901.6313 | 1207641.2322 | 2693915.6318 | 1207649.0165
73 | 2693915.6318 | 1207649.0165 | 2693916.5136 | 1207649.5068
74 | 2693922.1896 | 1207652.6627 | 2693916.5136 | 1207649.5068
75 | 2693702.3063 | 1207709.7203 | 2693698.6251 | 1207711.8003 | 2693691.315 | 1207717.2559 | 2693690.0291 | 1207718.5639
76 | 2693702.3063 | 1207709.7203 | 2693716.7537 | 1207701.5573
77 | 2693811.1879 | 1207734.8219 | 2693785.5828 | 1207713.3335 | 2693773.8495 | 1207701.6858 | 2693767.434 | 1207694.7329

## bus_geodata
| x | y | coords
0 | 2694102.5497 | 1207644.2443
1 | 2694085.1837 | 1207629.0599
2 | 2694060.862 | 1207607.7937
3 | 2694091.5333 | 1207605.7868
4 | 2694037.2572 | 1207612.6182
5 | 2694115.1187 | 1207607.0483
6 | 2693999.0625 | 1207623.964
7 | 2694261.469 | 1207692.7595
8 | 2694127.4384 | 1207603.911
9 | 2694235.2652 | 1207999.0074
10 | 2694380.9947 | 1207558.4635
11 | 2694151.4454 | 1208264.3189
12 | 2694427.2249 | 1207509.1666
13 | 2694474.3654 | 1207598.1613
14 | 2694060.0622 | 1208366.1441
15 | 2694071.2179 | 1208356.7829
16 | 2693991.939 | 1208299.9291
17 | 2694072.7354 | 1208362.6653
18 | 2694176.341 | 1208337.5054
19 | 2694170.5479 | 1208294.5473
20 | 2693847.342 | 1207905.1218
21 | 2693788.3662 | 1207986.2104
22 | 2693853.7764 | 1207884.6741
23 | 2693854.3058 | 1207877.5357
24 | 2693868.0195 | 1207783.5559
25 | 2693855.6419 | 1207413.1628
26 | 2693856.3901 | 1207415.0572
27 | 2693850.0655 | 1207397.4793
28 | 2693857.835 | 1207426.534
29 | 2693873.9102 | 1207368.0645
30 | 2693857.9692 | 1207428.083
31 | 2693890.0273 | 1207338.9888
32 | 2693719.8233 | 1207314.4738
33 | 2693711.8443 | 1207351.4549
34 | 2693730.1912 | 1207300.8979
35 | 2693859.4006 | 1207444.6132
36 | 2693918.6461 | 1207268.1154
37 | 2693853.4308 | 1207446.5429
38 | 2693872.496 | 1207440.7721
39 | 2693777.7744 | 1207466.3482
40 | 2693857.8792 | 1207457.5856
41 | 2693915.3483 | 1207441.0825
42 | 2693929.1007 | 1207411.6411
43 | 2693860.0186 | 1207514.5362
44 | 2693929.965 | 1207441.1521
45 | 2694022.5662 | 1207336.2183
46 | 2694086.6358 | 1207274.02
47 | 2693868.8064 | 1207548.6309
48 | 2693842.9514 | 1207580.5208
49 | 2693822.9443 | 1207603.9855
50 | 2693797.7909 | 1207645.4575
51 | 2693944.6426 | 1207628.5938
52 | 2693944.1005 | 1207628.5101
53 | 2693983.8932 | 1207629.5627
54 | 2693937.7551 | 1207627.5303
55 | 2693958.2808 | 1207661.8098
56 | 2693905.7486 | 1207615.9238
57 | 2693951.7609 | 1207672.1967
58 | 2693887.9034 | 1207633.5994
59 | 2693849.0415 | 1207608.1517
60 | 2693945.3862 | 1207688.2627
61 | 2694062.1623 | 1207720.1786
62 | 2693815.6234 | 1207631.2466
63 | 2693791.3276 | 1207650.829
64 | 2693773.3862 | 1207665.7398
65 | 2693754.2365 | 1207680.4301
66 | 2693898.8892 | 1207639.7075
67 | 2693879.8012 | 1207641.3861
68 | 2693901.6313 | 1207641.2322
69 | 2693915.6318 | 1207649.0165
70 | 2693916.5136 | 1207649.5068
71 | 2693922.1896 | 1207652.6627
72 | 2693940.9362 | 1207693.3972
73 | 2694113.8672 | 1207596.2392
74 | 2693702.3063 | 1207709.7203
75 | 2693690.0291 | 1207718.5639
76 | 2693716.7537 | 1207701.5573
77 | 2693767.434 | 1207694.7329
78 | 2693811.1879 | 1207734.8219
79 | 2693901.6313 | 1207641.2322

## line_std_types
| c_nf_per_km | r_ohm_per_km | x_ohm_per_km | max_i_ka | type | q_mm2 | alpha | voltage_rating
NAYY 4x50 SE | 210 | 0.642 | 0.083 | 0.142 | cs | 50 | 0.00403 | LV
NAYY 4x120 SE | 264 | 0.225 | 0.08 | 0.242 | cs | 120 | 0.00403 | LV
NAYY 4x150 SE | 261 | 0.208 | 0.08 | 0.27 | cs | 150 | 0.00403 | LV
NA2XS2Y 1x95 RM/25 12/20 kV | 216 | 0.313 | 0.132 | 0.252 | cs | 95 | 0.00403 | MV
NA2XS2Y 1x185 RM/25 12/20 kV | 273 | 0.161 | 0.117 | 0.362 | cs | 185 | 0.00403 | MV
NA2XS2Y 1x240 RM/25 12/20 kV | 304 | 0.122 | 0.112 | 0.421 | cs | 240 | 0.00403 | MV
NA2XS2Y 1x95 RM/25 6/10 kV | 315 | 0.313 | 0.123 | 0.249 | cs | 95 | 0.00403 | MV
NA2XS2Y 1x185 RM/25 6/10 kV | 406 | 0.161 | 0.11 | 0.358 | cs | 185 | 0.00403 | MV
NA2XS2Y 1x240 RM/25 6/10 kV | 456 | 0.122 | 0.105 | 0.416 | cs | 240 | 0.00403 | MV
NA2XS2Y 1x150 RM/25 12/20 kV | 250 | 0.206 | 0.116 | 0.319 | cs | 150 | 0.00403 | MV
NA2XS2Y 1x120 RM/25 12/20 kV | 230 | 0.253 | 0.119 | 0.283 | cs | 120 | 0.00403 | MV
NA2XS2Y 1x70 RM/25 12/20 kV | 190 | 0.443 | 0.132 | 0.22 | cs | 70 | 0.00403 | MV
NA2XS2Y 1x150 RM/25 6/10 kV | 360 | 0.206 | 0.11 | 0.315 | cs | 150 | 0.00403 | MV
NA2XS2Y 1x120 RM/25 6/10 kV | 340 | 0.253 | 0.113 | 0.28 | cs | 120 | 0.00403 | MV
NA2XS2Y 1x70 RM/25 6/10 kV | 280 | 0.443 | 0.123 | 0.217 | cs | 70 | 0.00403 | MV
N2XS(FL)2Y 1x120 RM/35 64/110 kV | 112 | 0.153 | 0.166 | 0.366 | cs | 120 | 0.00393 | HV
N2XS(FL)2Y 1x185 RM/35 64/110 kV | 125 | 0.099 | 0.156 | 0.457 | cs | 185 | 0.00393 | HV
N2XS(FL)2Y 1x240 RM/35 64/110 kV | 135 | 0.075 | 0.149 | 0.526 | cs | 240 | 0.00393 | HV
N2XS(FL)2Y 1x300 RM/35 64/110 kV | 144 | 0.06 | 0.144 | 0.588 | cs | 300 | 0.00393 | HV
15-AL1/3-ST1A 0.4 | 11 | 1.8769 | 0.35 | 0.105 | ol | 16 | 0.00403 | LV
24-AL1/4-ST1A 0.4 | 11.25 | 1.2012 | 0.335 | 0.14 | ol | 24 | 0.00403 | LV
48-AL1/8-ST1A 0.4 | 12.2 | 0.5939 | 0.3 | 0.21 | ol | 48 | 0.00403 | LV
94-AL1/15-ST1A 0.4 | 13.2 | 0.306 | 0.29 | 0.35 | ol | 94 | 0.00403 | LV
34-AL1/6-ST1A 10.0 | 9.7 | 0.8342 | 0.36 | 0.17 | ol | 34 | 0.00403 | MV
48-AL1/8-ST1A 10.0 | 10.1 | 0.5939 | 0.35 | 0.21 | ol | 48 | 0.00403 | MV
70-AL1/11-ST1A 10.0 | 10.4 | 0.4132 | 0.339 | 0.29 | ol | 70 | 0.00403 | MV
94-AL1/15-ST1A 10.0 | 10.75 | 0.306 | 0.33 | 0.35 | ol | 94 | 0.00403 | MV
122-AL1/20-ST1A 10.0 | 11.1 | 0.2376 | 0.323 | 0.41 | ol | 122 | 0.00403 | MV
149-AL1/24-ST1A 10.0 | 11.25 | 0.194 | 0.315 | 0.47 | ol | 149 | 0.00403 | MV
34-AL1/6-ST1A 20.0 | 9.15 | 0.8342 | 0.382 | 0.17 | ol | 34 | 0.00403 | MV
48-AL1/8-ST1A 20.0 | 9.5 | 0.5939 | 0.372 | 0.21 | ol | 48 | 0.00403 | MV
70-AL1/11-ST1A 20.0 | 9.7 | 0.4132 | 0.36 | 0.29 | ol | 70 | 0.00403 | MV
94-AL1/15-ST1A 20.0 | 10 | 0.306 | 0.35 | 0.35 | ol | 94 | 0.00403 | MV
122-AL1/20-ST1A 20.0 | 10.3 | 0.2376 | 0.344 | 0.41 | ol | 122 | 0.00403 | MV
149-AL1/24-ST1A 20.0 | 10.5 | 0.194 | 0.337 | 0.47 | ol | 149 | 0.00403 | MV
184-AL1/30-ST1A 20.0 | 10.75 | 0.1571 | 0.33 | 0.535 | ol | 184 | 0.00403 | MV
243-AL1/39-ST1A 20.0 | 11 | 0.1188 | 0.32 | 0.645 | ol | 243 | 0.00403 | MV
48-AL1/8-ST1A 110.0 | 8 | 0.5939 | 0.46 | 0.21 | ol | 48 | 0.00403 | HV
70-AL1/11-ST1A 110.0 | 8.4 | 0.4132 | 0.45 | 0.29 | ol | 70 | 0.00403 | HV
94-AL1/15-ST1A 110.0 | 8.65 | 0.306 | 0.44 | 0.35 | ol | 94 | 0.00403 | HV
122-AL1/20-ST1A 110.0 | 8.5 | 0.2376 | 0.43 | 0.41 | ol | 122 | 0.00403 | HV
149-AL1/24-ST1A 110.0 | 8.75 | 0.194 | 0.41 | 0.47 | ol | 149 | 0.00403 | HV
184-AL1/30-ST1A 110.0 | 8.8 | 0.1571 | 0.4 | 0.535 | ol | 184 | 0.00403 | HV
243-AL1/39-ST1A 110.0 | 9 | 0.1188 | 0.39 | 0.645 | ol | 243 | 0.00403 | HV
305-AL1/39-ST1A 110.0 | 9.2 | 0.0949 | 0.38 | 0.74 | ol | 305 | 0.00403 | HV
490-AL1/64-ST1A 110.0 | 9.75 | 0.059 | 0.37 | 0.96 | ol | 490 | 0.00403 | HV
679-AL1/86-ST1A 110.0 | 9.95 | 0.042 | 0.36 | 1.15 | ol | 679 | 0.00403 | HV
490-AL1/64-ST1A 220.0 | 10 | 0.059 | 0.285 | 0.96 | ol | 490 | 0.00403 | HV
679-AL1/86-ST1A 220.0 | 11.7 | 0.042 | 0.275 | 1.15 | ol | 679 | 0.00403 | HV
490-AL1/64-ST1A 380.0 | 11 | 0.059 | 0.253 | 0.96 | ol | 490 | 0.00403 | HV
679-AL1/86-ST1A 380.0 | 14.6 | 0.042 | 0.25 | 1.15 | ol | 679 | 0.00403 | HV

## trafo_std_types
| i0_percent | pfe_kw | vkr_percent | sn_mva | vn_lv_kv | vn_hv_kv | vk_percent | shift_degree | vector_group | tap_side | tap_neutral | tap_min | tap_max | tap_step_degree | tap_step_percent | tap_phase_shifter
160 MVA 380/110 kV | 0.06 | 60 | 0.25 | 160 | 110 | 380 | 12.2 | 0 | Yy0 | hv | 0 | -9 | 9 | 0 | 1.5 | FALSE
100 MVA 220/110 kV | 0.06 | 55 | 0.26 | 100 | 110 | 220 | 12 | 0 | Yy0 | hv | 0 | -9 | 9 | 0 | 1.5 | FALSE
63 MVA 110/20 kV | 0.04 | 22 | 0.32 | 63 | 20 | 110 | 18 | 150 | YNd5 | hv | 0 | -9 | 9 | 0 | 1.5 | FALSE
40 MVA 110/20 kV | 0.05 | 18 | 0.34 | 40 | 20 | 110 | 16.2 | 150 | YNd5 | hv | 0 | -9 | 9 | 0 | 1.5 | FALSE
25 MVA 110/20 kV | 0.07 | 14 | 0.41 | 25 | 20 | 110 | 12 | 150 | YNd5 | hv | 0 | -9 | 9 | 0 | 1.5 | FALSE
63 MVA 110/10 kV | 0.04 | 22 | 0.32 | 63 | 10 | 110 | 18 | 150 | YNd5 | hv | 0 | -9 | 9 | 0 | 1.5 | FALSE
40 MVA 110/10 kV | 0.05 | 18 | 0.34 | 40 | 10 | 110 | 16.2 | 150 | YNd5 | hv | 0 | -9 | 9 | 0 | 1.5 | FALSE
25 MVA 110/10 kV | 0.07 | 14 | 0.41 | 25 | 10 | 110 | 12 | 150 | YNd5 | hv | 0 | -9 | 9 | 0 | 1.5 | FALSE
0.25 MVA 20/0.4 kV | 0.32 | 0.8 | 1.44 | 0.25 | 0.4 | 20 | 6 | 150 | Yzn5 | hv | 0 | -2 | 2 | 0 | 2.5 | FALSE
0.4 MVA 20/0.4 kV | 0.3375 | 1.35 | 1.425 | 0.4 | 0.4 | 20 | 6 | 150 | Dyn5 | hv | 0 | -2 | 2 | 0 | 2.5 | FALSE
0.63 MVA 20/0.4 kV | 0.2619 | 1.65 | 1.206 | 0.63 | 0.4 | 20 | 6 | 150 | Dyn5 | hv | 0 | -2 | 2 | 0 | 2.5 | FALSE
0.25 MVA 10/0.4 kV | 0.24 | 0.6 | 1.2 | 0.25 | 0.4 | 10 | 4 | 150 | Dyn5 | hv | 0 | -2 | 2 | 0 | 2.5 | FALSE
0.4 MVA 10/0.4 kV | 0.2375 | 0.95 | 1.325 | 0.4 | 0.4 | 10 | 4 | 150 | Dyn5 | hv | 0 | -2 | 2 | 0 | 2.5 | FALSE
0.63 MVA 10/0.4 kV | 0.1873 | 1.18 | 1.0794 | 0.63 | 0.4 | 10 | 4 | 150 | Dyn5 | hv | 0 | -2 | 2 | 0 | 2.5 | FALSE

## trafo3w_std_types
| sn_hv_mva | sn_mv_mva | sn_lv_mva | vn_hv_kv | vn_mv_kv | vn_lv_kv | vk_hv_percent | vk_mv_percent | vk_lv_percent | vkr_hv_percent | vkr_mv_percent | vkr_lv_percent | pfe_kw | i0_percent | shift_mv_degree | shift_lv_degree | vector_group | tap_side | tap_neutral | tap_min | tap_max | tap_step_percent
63/25/38 MVA 110/20/10 kV | 63 | 25 | 38 | 110 | 20 | 10 | 10.4 | 10.4 | 10.4 | 0.28 | 0.32 | 0.35 | 35 | 0.89 | 0 | 0 | YN0yn0yn0 | hv | 0 | -10 | 10 | 1.2
63/25/38 MVA 110/10/10 kV | 63 | 25 | 38 | 110 | 10 | 10 | 10.4 | 10.4 | 10.4 | 0.28 | 0.32 | 0.35 | 35 | 0.89 | 0 | 0 | YN0yn0yn0 | hv | 0 | -10 | 10 | 1.2

## fuse_std_types
| fuse_type | i_rated_a | t_avg | t_min | t_total | x_avg | x_min | x_total
HV 100A | HV 100A | 100 | 0 | [10.0, 3.64, 0.854, 0.281, 0.1, 0.0531, 0.022, 0.01] | [10.0, 4.267, 1.21, 0.403, 0.1, 0.058, 0.022, 0.01] | 0 | [300.0, 350.0, 450.0, 550.0, 700.0, 850.0, 1200.0, 1752.0] | [600.0, 700.0, 900.0, 1150.0, 1665.0, 2000.0, 3000.0, 4313.0]
HV 10A | HV 10A | 10 | 0 | [10.0, 1675.0, 0.344, 0.156, 0.1, 0.0417, 0.0171, 0.01] | [10.0, 1.3, 0.3, 0.155, 0.1, 0.0555, 0.023, 0.01] | 0 | [30.0, 32.0, 35.0, 37.0, 39.0, 50.0, 70.0, 88.0] | [60.0, 70.0, 80.0, 87.0, 94.0, 110.0, 150.0, 216.0]
HV 125A | HV 125A | 125 | 0 | [10.0, 1.82, 0.344, 0.1, 0.0467, 0.0269, 0.01] | [10.0, 2.478, 0.426, 0.1, 0.0427, 0.0211, 0.01] | 0 | [375.0, 500.0, 700.0, 925.0, 1200.0, 1500.0, 2341.0] | [750.0, 1000.0, 1500.0, 2200.0, 3000.0, 4000.0, 5765.0]
HV 160A | HV 160A | 160 | 0 | [10.0, 4.15, 1.03, 0.198, 0.1, 0.051, 0.0172, 0.01] | [10.0, 2.3, 0.734, 0.274, 0.1, 0.046, 0.0177, 0.01] | 0 | [480.0, 550.0, 700.0, 1000.0, 1260.0, 1600.0, 2500.0, 3227.0] | [960.0, 1300.0, 1700.0, 2200.0, 2996.0, 4000.0, 6000.0, 7946.0]
HV 16A | HV 16A | 16 | 0 | [10.0, 0.352, 0.164, 0.1, 0.0649, 0.0342, 0.01] | [10.0, 2.34, 0.722, 0.181, 0.1, 0.055, 0.0296, 0.01] | 0 | [48.0, 60.0, 65.0, 71.0, 80.0, 100.0, 162.0] | [96.0, 110.0, 125.0, 150.0, 168.0, 200.0, 250.0, 398.0]
HV 200A | HV 200A | 200 | 0 | [10.0, 4.267, 1.21, 0.403, 0.1, 0.058, 0.022, 0.01] | [10.0, 3.73, 1.654, 0.328, 0.1, 0.0531, 0.019, 0.01] | 0 | [600.0, 700.0, 900.0, 1150.0, 1665.0, 2000.0, 3000.0, 4313.0] | [1200.0, 1500.0, 1800.0, 2700.0, 3960.0, 5000.0, 7500.0, 10620.0]
HV 20A | HV 20A | 20 | 0 | [10.0, 1.3, 0.3, 0.155, 0.1, 0.0555, 0.023, 0.01] | [10.0, 1.3, 0.161, 0.1, 0.0611, 0.0399, 0.0141, 0.01] | 0 | [60.0, 70.0, 80.0, 87.0, 94.0, 110.0, 150.0, 216.0] | [120.0, 150.0, 200.0, 223.0, 260.0, 300.0, 450.0, 532.0]
HV 25A | HV 25A | 25 | 0 | [10.0, 2.512, 0.833, 0.299, 0.1, 0.0372, 0.0223, 0.01] | [10.0, 3.125, 0.597, 0.198, 0.1, 0.0378, 0.022, 0.01] | 0 | [75.0, 82.0, 90.0, 100.0, 124.0, 170.0, 200.0, 289.0] | [150.0, 170.0, 210.0, 250.0, 294.0, 400.0, 500.0, 711.0]
HV 31.5A | HV 31.5A | 31.5 | 0 | [10.0, 2.34, 0.722, 0.181, 0.1, 0.055, 0.0296, 0.01] | [10.0, 2.84, 0.368, 0.164, 0.1, 0.0621, 0.0378, 0.0195, 0.01] | 0 | [95.0, 110.0, 125.0, 150.0, 165.0, 200.0, 250.0, 390.0] | [189.0, 220.0, 300.0, 350.0, 393.0, 450.0, 530.0, 700.0, 960.0]
HV 40A | HV 40A | 40 | 0 | [10.0, 1.3, 0.161, 0.1, 0.0611, 0.0399, 0.0141, 0.01] | [10.0, 2.05, 0.369, 0.198, 0.1, 0.051, 0.0298, 0.01] | 0 | [120.0, 150.0, 200.0, 223.0, 260.0, 300.0, 450.0, 532.0] | [240.0, 300.0, 400.0, 450.0, 530.0, 650.0, 800.0, 1311.0]
HV 50A | HV 50A | 50 | 0 | [10.0, 3.215, 0.597, 0.198, 0.1, 0.0378, 0.022, 0.01] | [10.0, 3.64, 0.854, 0.281, 0.1, 0.0531, 0.022, 0.01] | 0 | [150.0, 170.0, 210.0, 250.0, 294.0, 400.0, 500.0, 711.0] | [300.0, 350.0, 450.0, 550.0, 700.0, 850.0, 1200.0, 1752.0]
HV 6.3A | HV 6.3A | 6.3 | 0 | [10.0, 1.39, 0.344, 0.168, 0.1, 0.056, 0.0263, 0.01] | [10.0, 1.711, 0.516, 0.198, 0.1, 0.0634, 0.0303, 0.01] | 0 | [19.0, 19.5, 20.4, 20.8, 22.0, 25.0, 32.0, 48.0] | [38.0, 40.0, 43.0, 48.0, 53.0, 60.0, 75.0, 118.0]
HV 63A | HV 63A | 63 | 0 | [10.0, 2.84, 0.368, 0.164, 0.1, 0.0621, 0.0378, 0.0195, 0.01] | [10.0, 1.82, 0.344, 0.1, 0.0467, 0.0269, 0.01] | 0 | [189.0, 220.0, 300.0, 350.0, 393.0, 450.0, 530.0, 700.0, 961.0] | [378.0, 500.0, 700.0, 934.0, 1200.0, 1500.0, 2366.0]
HV 80A | HV 80A | 80 | 0 | [10.0, 2.05, 0.369, 0.198, 0.1, 0.051, 0.0298, 0.01] | [10.0, 4.15, 1.03, 0.198, 0.1, 0.051, 0.0172, 0.01] | 0 | [240.0, 300.0, 400.0, 450.0, 530.0, 650.0, 800.0, 1311.0] | [480.0, 550.0, 700.0, 1000.0, 1260.0, 1600.0, 2500.0, 3227.0]
Siemens NH-1-100 | Siemens NH-1-100 | 100 | [5400.0, 2000.0, 400.0, 20.0, 1.0, 0.2, 0.012, 0.004] | 0 | 0 | [150.0, 190.0, 250.0, 430.0, 900.0, 1250.0, 2700.0, 3600.0] | 0 | 0
Siemens NH-1-125 | Siemens NH-1-125 | 125 | [4800.0, 120.0, 7.0, 0.1, 0.004] | 0 | 0 | [180.0, 400.0, 740.0, 2000.0, 4250.0] | 0 | 0
Siemens NH-1-16 | Siemens NH-1-16 | 16 | [4000.0, 400.0, 2.0, 0.1, 0.04, 0.01] | 0 | 0 | [26.0, 35.0, 75.0, 150.0, 200.0, 300.0] | 0 | 0
Siemens NH-1-160 | Siemens NH-1-160 | 160 | [4800.0, 120.0, 7.0, 0.1, 0.004] | 0 | 0 | [210.0, 500.0, 900.0, 2300.0, 5000.0] | 0 | 0
Siemens NH-1-25 | Siemens NH-1-25 | 25 | [4000.0, 1000.0, 10.0, 0.2, 0.02, 0.01] | 0 | 0 | [40.0, 50.0, 100.0, 210.0, 400.0, 500.0] | 0 | 0
Siemens NH-1-50 | Siemens NH-1-50 | 50 | [4000.0, 40.0, 4.0, 1.0, 0.02, 0.01] | 0 | 0 | [86.0, 200.0, 300.0, 400.0, 1000.0, 1280.0] | 0 | 0
Siemens NH-1-63 | Siemens NH-1-63 | 63 | [4000.0, 100.0, 10.0, 2.0, 0.04, 0.01] | 0 | 0 | [100.0, 200.0, 300.0, 400.0, 1000.0, 1500.0] | 0 | 0
Siemens NH-1-80 | Siemens NH-1-80 | 80 | [4800.0, 120.0, 7.0, 0.1, 0.01] | 0 | 0 | [150.58, 250.0, 450.0, 1150.0, 2470.0] | 0 | 0
Siemens NH-2-1000 | Siemens NH-2-1000 | 1000 | [4800.0, 120.0, 7.0, 0.1, 0.004] | 0 | 0 | [1900.0, 3500.0, 8400.0, 24000.0, 52000.0] | 0 | 0
Siemens NH-2-200 | Siemens NH-2-200 | 200 | [4800.0, 120.0, 7.0, 0.1, 0.004] | 0 | 0 | [280.0, 650.0, 1200.0, 3000.0, 7000.0] | 0 | 0
Siemens NH-2-224 | Siemens NH-2-224 | 224 | [4800.0, 120.0, 7.0, 0.2, 0.04, 0.004] | 0 | 0 | [400.0, 750.0, 1453.0, 3025.0, 4315.0, 7600.0] | 0 | 0
Siemens NH-2-250 | Siemens NH-2-250 | 250 | [4800.0, 120.0, 7.0, 0.1, 0.004] | 0 | 0 | [450.0, 800.0, 1650.0, 4000.0, 8500.0] | 0 | 0
Siemens NH-2-315 | Siemens NH-2-315 | 315 | [4800.0, 120.0, 7.0, 0.1, 0.004] | 0 | 0 | [550.0, 920.0, 1900.0, 5000.0, 11000.0] | 0 | 0
Siemens NH-2-355 | Siemens NH-2-355 | 355 | [4800.0, 120.0, 6.0, 0.1, 0.004] | 0 | 0 | [650.0, 1116.27, 2350.0, 5840.0, 12790.0] | 0 | 0
Siemens NH-2-400 | Siemens NH-2-400 | 400 | [4800.0, 120.0, 7.0, 0.1, 0.004] | 0 | 0 | [720.0, 1350.0, 2800.0, 6500.0, 15000.0] | 0 | 0
Siemens NH-2-425 | Siemens NH-2-425 | 425 | [4800.0, 120.0, 7.0, 0.1, 0.004] | 0 | 0 | [850.0, 1500.0, 3050.0, 7500.0, 16500.0] | 0 | 0
Siemens NH-2-630 | Siemens NH-2-630 | 630 | [4800.0, 120.0, 7.0, 0.1, 0.004] | 0 | 0 | [1200.0, 2000.0, 4800.0, 12000.0, 26000.0] | 0 | 0

## res_bus
| vm_pu | va_degree | p_mw | q_mvar
0 | 0.98902 | -0.2108 | 0.0033747 | 0.00084579
1 | 0.98909 | -0.20941 | 0.0024902 | 0.00062411
2 | 0.98926 | -0.20604 | 0 | 0
3 | 0.98882 | -0.21466 | 0 | 0
4 | 0.98974 | -0.19676 | 0.0032104 | 0.00080459
5 | 0.98848 | -0.22128 | 0 | 0
6 | 0.99065 | -0.17907 | 0.0025835 | 0.00064748
7 | 0.98691 | -0.25187 | 0.001142 | 0.00028622
8 | 0.98831 | -0.22463 | 0.0051501 | 0.0012907
9 | 0.98524 | -0.28448 | 0.0014095 | 0.00035325
10 | 0.98652 | -0.25961 | 0.0012086 | 0.00030292
11 | 0.98409 | -0.30699 | 0.0010438 | 0.00026161
12 | 0.98644 | -0.26106 | 0.00065646 | 0.00016452
13 | 0.98639 | -0.26202 | 0.00053322 | 0.00013364
14 | 0.98358 | -0.317 | 0.00060139 | 0.00015072
15 | 0.98361 | -0.31639 | 0 | 0
16 | 0.98344 | -0.31973 | 0.0015931 | 0.00039926
17 | 0.98363 | -0.31615 | 0.00030643 | 7.6797e-05
18 | 0.98387 | -0.31134 | 0 | 0
19 | 0.98398 | -0.30925 | 0.00094147 | 0.00023595
20 | 0.9875 | -0.24032 | 0 | 0
21 | 0.98718 | -0.2466 | 0.0034998 | 0.00087714
22 | 0.98757 | -0.23896 | 0.0013079 | 0.00032779
23 | 0.9876 | -0.23835 | 0.0019194 | 0.00048106
24 | 0.98821 | -0.22657 | 0.0044601 | 0.0011178
25 | 0.97847 | -0.4152 | 0.00070414 | 0.00017647
26 | 0.97848 | -0.415 | 0.0020788 | 0.00052099
27 | 0.9784 | -0.41664 | 0 | 0
28 | 0.97857 | -0.41341 | 0.00055006 | 0.00013786
29 | 0.97823 | -0.41993 | 0.00020643 | 5.1735e-05
30 | 0.97858 | -0.41318 | 0.00065903 | 0.00016517
31 | 0.97809 | -0.42268 | 0.00092979 | 0.00023303
32 | 0.97828 | -0.419 | 0.0015174 | 0.00038031
33 | 0.97835 | -0.41767 | 0 | 0
34 | 0.97828 | -0.4191 | 0.0003325 | 8.3331e-05
35 | 0.97871 | -0.41054 | 0 | 0
36 | 0.97783 | -0.42796 | 0.0036055 | 0.00090363
37 | 0.97883 | -0.40822 | 0 | 0
38 | 0.97856 | -0.41344 | 0 | 0
39 | 0.97858 | -0.4132 | 0.0015335 | 0.00038434
40 | 0.97909 | -0.40306 | 0.00165 | 0.00041352
41 | 0.97848 | -0.41516 | 0.0014132 | 0.00035419
42 | 0.978 | -0.4246 | 0.0012303 | 0.00030835
43 | 0.98086 | -0.36845 | 0.0067134 | 0.0016825
44 | 0.97847 | -0.41537 | 0.00079541 | 0.00019935
45 | 0.97707 | -0.44284 | 0.002046 | 0.00051277
46 | 0.97653 | -0.45346 | 0.0061913 | 0.0015517
47 | 0.98229 | -0.34053 | 0 | 0
48 | 0.98354 | -0.31611 | 0.0032323 | 0.00081009
49 | 0.98455 | -0.29644 | 0.0016632 | 0.00041685
50 | 0.98629 | -0.26265 | 0 | 0
51 | 0.99291 | -0.13537 | 0.0023307 | 0.00058413
52 | 0.99294 | -0.13485 | 0.0015943 | 0.00039958
53 | 0.99106 | -0.17118 | 0 | 0
54 | 0.99326 | -0.12859 | 0.0013123 | 0.00032889
55 | 0.9901 | -0.18973 | 0.0013216 | 0.00033122
56 | 0.99503 | -0.094576 | 0 | 0
57 | 0.98985 | -0.19464 | 0 | 0
58 | 0.99819 | -0.034382 | 0 | 0
59 | 0.99068 | -0.17782 | 0.0037923 | 0.00095043
60 | 0.9895 | -0.20142 | 0.0056204 | 0.0014086
61 | 0.9896 | -0.19941 | 0.0021577 | 0.00054077
62 | 0.9878 | -0.23338 | 0.0047083 | 0.00118
63 | 0.98603 | -0.26787 | 0.0026704 | 0.00066925
64 | 0.98534 | -0.28126 | 0.0091919 | 0.0023037
65 | 0.98483 | -0.29118 | 0 | 0
66 | 0.9998 | -0.0038618 | 0.0021805 | 0.0005465
67 | 0.99816 | -0.03483 | 0.0022782 | 0.00057096
68 | 1 | 0 | -0.14818 | -0.037414
69 | 0.99995 | -0.00098964 | 0.0011603 | 0.00029079
70 | 0.99995 | -0.0010316 | 0.0011761 | 0.00029476
71 | 0.99994 | -0.0011683 | 0.0012074 | 0.00030261
72 | 0.98941 | -0.2032 | 0.0035199 | 0.00088218
73 | 0.98847 | -0.2215 | 0.0011266 | 0.00028234
74 | 0.98423 | -0.30288 | 0.0042624 | 0.0010683
75 | 0.9842 | -0.30343 | 0.0020281 | 0.0005083
76 | 0.98433 | -0.301 | 0.0064052 | 0.0016053
77 | 0.98465 | -0.29471 | 0.0065205 | 0.0016342
78 | 0.98445 | -0.29854 | 0.0035818 | 0.00089768
79 | 0.99998 | 149.9956 | 0 | 0

## res_line
| p_from_mw | q_from_mvar | p_to_mw | q_to_mvar | pl_mw | ql_mvar | i_from_ka | i_to_ka | i_ka | vm_from_pu | va_from_degree | vm_to_pu | va_to_degree | loading_percent
0 | -0.0033747 | -0.00084579 | 0.003375 | 0.00084564 | 2.2301e-07 | -1.5332e-07 | 0.0050774 | 0.0050773 | 0.0050774 | 0.98902 | -0.2108 | 0.98909 | -0.20941 | 1.3949
1 | -0.0058652 | -0.0014697 | 0.0058661 | 0.0014699 | 9.4326e-07 | 1.8896e-07 | 0.0088237 | 0.0088235 | 0.0088237 | 0.98909 | -0.20941 | 0.98926 | -0.20604 | 2.4241
2 | 0.015755 | 0.0039463 | -0.015749 | -0.0039425 | 6.4662e-06 | 3.7443e-06 | 0.023698 | 0.023698 | 0.023698 | 0.98926 | -0.20604 | 0.98882 | -0.21466 | 6.5103
3 | -0.021621 | -0.0054162 | 0.021631 | 0.005422 | 9.5555e-06 | 5.8061e-06 | 0.032521 | 0.032521 | 0.032521 | 0.98926 | -0.20604 | 0.98974 | -0.19676 | 8.9344
4 | 0.015749 | 0.0039425 | -0.015744 | -0.0039397 | 4.9595e-06 | 2.8721e-06 | 0.023698 | 0.023698 | 0.023698 | 0.98882 | -0.21466 | 0.98848 | -0.22128 | 6.5104
5 | -0.024841 | -0.0062266 | 0.024862 | 0.0062395 | 2.0952e-05 | 1.2894e-05 | 0.037348 | 0.037347 | 0.037348 | 0.98974 | -0.19676 | 0.99065 | -0.17907 | 10.2603
6 | 0.0011266 | 0.00028221 | -0.0011266 | -0.00028234 | 1.178e-08 | -1.3248e-07 | 0.0016958 | 0.0016959 | 0.0016959 | 0.98848 | -0.22128 | 0.98847 | -0.2215 | 0.4659
7 | 0.014617 | 0.0036575 | -0.014615 | -0.0036561 | 2.3296e-06 | 1.3265e-06 | 0.022002 | 0.022002 | 0.022002 | 0.98848 | -0.22128 | 0.98831 | -0.22463 | 6.0445
8 | -0.027446 | -0.006887 | 0.027456 | 0.0068934 | 1.0332e-05 | 6.4036e-06 | 0.041228 | 0.041228 | 0.041228 | 0.99065 | -0.17907 | 0.99106 | -0.17118 | 11.3263
9 | -0.0094525 | -0.0023596 | 0.0094647 | 0.0023654 | 1.2242e-05 | 5.7772e-06 | 0.014249 | 0.014248 | 0.014249 | 0.98691 | -0.25187 | 0.98831 | -0.22463 | 3.9145
10 | 0.0059111 | 0.0014761 | -0.005902 | -0.0014742 | 9.1531e-06 | 1.9371e-06 | 0.0089106 | 0.008912 | 0.008912 | 0.98691 | -0.25187 | 0.98524 | -0.28448 | 2.4483
11 | 0.0023993 | 0.00059726 | -0.0023984 | -0.000599 | 8.8178e-07 | -1.732e-06 | 0.0036161 | 0.0036169 | 0.0036169 | 0.98691 | -0.25187 | 0.98652 | -0.25961 | 0.99366
12 | 0.0044925 | 0.001121 | -0.0044877 | -0.0011214 | 4.8018e-06 | -4.6607e-07 | 0.0067832 | 0.0067845 | 0.0067845 | 0.98524 | -0.28448 | 0.98409 | -0.30699 | 1.8639
13 | 0.0011898 | 0.00029608 | -0.0011897 | -0.00029689 | 8.1568e-08 | -8.1062e-07 | 0.0017939 | 0.0017942 | 0.0017942 | 0.98652 | -0.25961 | 0.98644 | -0.26106 | 0.4929
14 | 0.0034438 | 0.0008598 | -0.0034435 | -0.00086003 | 3.6867e-07 | -2.2483e-07 | 0.0052061 | 0.0052063 | 0.0052063 | 0.98409 | -0.30699 | 0.98398 | -0.30925 | 1.4303
15 | 0.00053324 | 0.00013237 | -0.00053322 | -0.00013364 | 2.4422e-08 | -1.27e-06 | 0.00080392 | 0.00080438 | 0.00080438 | 0.98644 | -0.26106 | 0.98639 | -0.26202 | 0.22098
16 | -0.0021947 | -0.00054891 | 0.0021947 | 0.00054876 | 6.3826e-08 | -1.5517e-07 | 0.0033198 | 0.0033197 | 0.0033198 | 0.98358 | -0.317 | 0.98361 | -0.31639 | 0.91203
17 | 0.0015933 | 0.00039819 | -0.0015931 | -0.00039926 | 2.0695e-07 | -1.0731e-06 | 0.00241 | 0.0024104 | 0.0024104 | 0.98358 | -0.317 | 0.98344 | -0.31973 | 0.6622
18 | -0.0021947 | -0.00054876 | 0.0021948 | 0.00054869 | 2.5106e-08 | -6.1042e-08 | 0.0033197 | 0.0033197 | 0.0033197 | 0.98361 | -0.31639 | 0.98363 | -0.31615 | 0.91202
19 | -0.0025012 | -0.00062549 | 0.0025018 | 0.0006245 | 5.7218e-07 | -9.8745e-07 | 0.0037833 | 0.0037828 | 0.0037833 | 0.98363 | -0.31615 | 0.98387 | -0.31134 | 1.0394
20 | -0.0025018 | -0.0006245 | 0.002502 | 0.00062408 | 2.4832e-07 | -4.2887e-07 | 0.0037828 | 0.0037826 | 0.0037828 | 0.98387 | -0.31134 | 0.98398 | -0.30925 | 1.0392
21 | 0.0035009 | 0.00087653 | -0.0034998 | -0.00087714 | 1.0479e-06 | -6.1359e-07 | 0.005275 | 0.0052754 | 0.0052754 | 0.9875 | -0.24032 | 0.98718 | -0.2466 | 1.4493
22 | -0.0035009 | -0.00087653 | 0.0035011 | 0.00087639 | 2.2595e-07 | -1.3245e-07 | 0.005275 | 0.0052749 | 0.005275 | 0.9875 | -0.24032 | 0.98757 | -0.23896 | 1.4492
23 | -0.004809 | -0.0012042 | 0.0048091 | 0.0012042 | 1.4092e-07 | -1.4033e-09 | 0.0072456 | 0.0072455 | 0.0072456 | 0.98757 | -0.23896 | 0.9876 | -0.23835 | 1.9905
24 | -0.0067286 | -0.0016852 | 0.0067324 | 0.0016864 | 3.775e-06 | 1.1618e-06 | 0.010138 | 0.010137 | 0.010138 | 0.9876 | -0.23835 | 0.98821 | -0.22657 | 2.785
25 | -0.011192 | -0.0028042 | 0.011205 | 0.0028107 | 1.2469e-05 | 6.4783e-06 | 0.016853 | 0.016853 | 0.016853 | 0.98821 | -0.22657 | 0.98941 | -0.2032 | 4.63
26 | -0.0054485 | -0.0013644 | 0.0054485 | 0.0013644 | 5.2431e-08 | 7.973e-09 | 0.0082853 | 0.0082853 | 0.0082853 | 0.97847 | -0.4152 | 0.97848 | -0.415 | 2.2762
27 | 0.0047443 | 0.0011879 | -0.004744 | -0.0011879 | 3.2529e-07 | -1.1274e-09 | 0.0072145 | 0.0072146 | 0.0072146 | 0.97847 | -0.4152 | 0.9784 | -0.41664 | 1.982
28 | -0.0075273 | -0.0018854 | 0.0075279 | 0.0018856 | 5.6846e-07 | 2.1848e-07 | 0.011447 | 0.011447 | 0.011447 | 0.97848 | -0.415 | 0.97857 | -0.41341 | 3.1447
29 | 0.004744 | 0.0011879 | -0.0047432 | -0.0011879 | 7.4319e-07 | -2.4417e-09 | 0.0072146 | 0.0072148 | 0.0072148 | 0.9784 | -0.41664 | 0.97823 | -0.41993 | 1.9821
30 | -0.0080779 | -0.0020235 | 0.008078 | 0.0020235 | 8.7967e-08 | 3.6766e-08 | 0.012283 | 0.012283 | 0.012283 | 0.97857 | -0.41341 | 0.97858 | -0.41318 | 3.3745
31 | 0.0045368 | 0.0011362 | -0.0045362 | -0.0011362 | 5.937e-07 | -3.7347e-08 | 0.0069008 | 0.0069009 | 0.0069009 | 0.97823 | -0.41993 | 0.97809 | -0.42268 | 1.8959
32 | -0.008737 | -0.0021887 | 0.0087381 | 0.0021892 | 1.0981e-06 | 4.9433e-07 | 0.013285 | 0.013285 | 0.013285 | 0.97858 | -0.41318 | 0.97871 | -0.41054 | 3.6498
33 | 0.0036064 | 0.0009032 | -0.0036055 | -0.00090363 | 9.0614e-07 | -4.2727e-07 | 0.0054864 | 0.0054867 | 0.0054867 | 0.97809 | -0.42268 | 0.97783 | -0.42796 | 1.5073
34 | -0.0018499 | -0.00046343 | 0.0018501 | 0.00046301 | 1.1658e-07 | -4.1845e-07 | 0.0028138 | 0.0028136 | 0.0028138 | 0.97828 | -0.419 | 0.97835 | -0.41767 | 0.77302
35 | 0.0003325 | 8.3118e-05 | -0.0003325 | -8.3331e-05 | 1.6382e-09 | -2.1343e-07 | 0.00050567 | 0.00050575 | 0.00050575 | 0.97828 | -0.419 | 0.97828 | -0.4191 | 0.13894
36 | -0.0018501 | -0.00046301 | 0.0018505 | 0.0004616 | 3.9316e-07 | -1.4122e-06 | 0.0028136 | 0.002813 | 0.0028136 | 0.97835 | -0.41767 | 0.97858 | -0.4132 | 0.77297
37 | -0.020432 | -0.0051221 | 0.020434 | 0.0051235 | 2.2646e-06 | 1.3707e-06 | 0.031064 | 0.031064 | 0.031064 | 0.97871 | -0.41054 | 0.97883 | -0.40822 | 8.5341
38 | 0.011693 | 0.0029329 | -0.011692 | -0.0029321 | 1.6134e-06 | 8.6157e-07 | 0.017779 | 0.017779 | 0.017779 | 0.97871 | -0.41054 | 0.97856 | -0.41344 | 4.8844
39 | 0.0033848 | 0.00084544 | -0.003384 | -0.00084594 | 8.0196e-07 | -5.0208e-07 | 0.0051445 | 0.0051449 | 0.0051449 | 0.97883 | -0.40822 | 0.97858 | -0.4132 | 1.4134
40 | -0.023819 | -0.0059689 | 0.023824 | 0.0059725 | 5.8531e-06 | 3.5963e-06 | 0.036209 | 0.036209 | 0.036209 | 0.97883 | -0.40822 | 0.97909 | -0.40306 | 9.9475
41 | 0.0022088 | 0.00055293 | -0.0022086 | -0.00055336 | 1.8128e-07 | -4.223e-07 | 0.0033585 | 0.0033587 | 0.0033587 | 0.97856 | -0.41344 | 0.97848 | -0.41516 | 0.92272
42 | 0.009483 | 0.0023791 | -0.0094779 | -0.0023767 | 5.0433e-06 | 2.4157e-06 | 0.014421 | 0.014421 | 0.014421 | 0.97856 | -0.41344 | 0.978 | -0.4246 | 3.9618
43 | -0.025474 | -0.006386 | 0.025516 | 0.006412 | 4.208e-05 | 2.5988e-05 | 0.038716 | 0.038716 | 0.038716 | 0.97909 | -0.40306 | 0.98086 | -0.36845 | 10.6364
44 | 0.00079541 | 0.00019917 | -0.00079541 | -0.00019935 | 8.0198e-09 | -1.7846e-07 | 0.0012096 | 0.0012096 | 0.0012096 | 0.97848 | -0.41516 | 0.97847 | -0.41537 | 0.33231
45 | 0.0082476 | 0.0020683 | -0.0082404 | -0.0020653 | 7.1664e-06 | 3.0653e-06 | 0.012549 | 0.01255 | 0.01255 | 0.978 | -0.4246 | 0.97707 | -0.44284 | 3.4477
46 | -0.03223 | -0.0080945 | 0.032273 | 0.0081214 | 4.2997e-05 | 2.6912e-05 | 0.048901 | 0.0489 | 0.048901 | 0.98086 | -0.36845 | 0.98229 | -0.34053 | 13.4342
47 | 0.0061944 | 0.0015525 | -0.0061913 | -0.0015517 | 3.134e-06 | 8.3032e-07 | 0.0094338 | 0.0094342 | 0.0094342 | 0.97707 | -0.44284 | 0.97653 | -0.45346 | 2.5918
48 | -0.032273 | -0.0081214 | 0.032311 | 0.008145 | 3.7717e-05 | 2.3606e-05 | 0.0489 | 0.0489 | 0.0489 | 0.98229 | -0.34053 | 0.98354 | -0.31611 | 13.4342
49 | -0.035543 | -0.0089551 | 0.035576 | 0.0089762 | 3.3482e-05 | 2.1036e-05 | 0.05379 | 0.05379 | 0.05379 | 0.98354 | -0.31611 | 0.98455 | -0.29644 | 14.7776
50 | -0.03724 | -0.009393 | 0.0373 | 0.009431 | 6.0338e-05 | 3.797e-05 | 0.056304 | 0.056304 | 0.056304 | 0.98455 | -0.29644 | 0.98629 | -0.26265 | 15.4681
51 | -0.072009 | -0.018146 | 0.07211 | 0.018211 | 0.00010099 | 6.4341e-05 | 0.10867 | 0.10867 | 0.10867 | 0.98629 | -0.26265 | 0.9878 | -0.23338 | 29.8557
52 | 0.034709 | 0.0087153 | -0.0347 | -0.0087098 | 8.6438e-06 | 5.4248e-06 | 0.052371 | 0.052371 | 0.052371 | 0.98629 | -0.26265 | 0.98603 | -0.26787 | 14.3877
53 | -0.053734 | -0.013526 | 0.053735 | 0.013527 | 1.3347e-06 | 8.4711e-07 | 0.080549 | 0.080549 | 0.080549 | 0.99291 | -0.13537 | 0.99294 | -0.13485 | 22.1287
54 | 0.051403 | 0.012942 | -0.051315 | -0.012886 | 8.7848e-05 | 5.5713e-05 | 0.077056 | 0.077056 | 0.077056 | 0.99291 | -0.13537 | 0.99106 | -0.17118 | 21.1692
55 | -0.055329 | -0.013927 | 0.055346 | 0.013937 | 1.6562e-05 | 1.0517e-05 | 0.082938 | 0.082938 | 0.082938 | 0.99294 | -0.13485 | 0.99326 | -0.12859 | 22.7851
56 | 0.023859 | 0.005993 | -0.023838 | -0.0059801 | 2.1102e-05 | 1.2941e-05 | 0.035828 | 0.035828 | 0.035828 | 0.99106 | -0.17118 | 0.9901 | -0.18973 | 9.8429
57 | -0.056658 | -0.014266 | 0.056751 | 0.014325 | 9.2289e-05 | 5.8623e-05 | 0.084904 | 0.084904 | 0.084904 | 0.99326 | -0.12859 | 0.99503 | -0.094576 | 23.3252
58 | 0.022517 | 0.0056489 | -0.022511 | -0.0056457 | 5.267e-06 | 3.2132e-06 | 0.033842 | 0.033842 | 0.033842 | 0.9901 | -0.18973 | 0.98985 | -0.19464 | 9.2973
59 | -0.13789 | -0.035003 | 0.13829 | 0.035259 | 0.00040059 | 0.00025605 | 0.20637 | 0.20637 | 0.20637 | 0.99503 | -0.094576 | 0.99819 | -0.034382 | 56.694
60 | 0.08114 | 0.020679 | -0.080816 | -0.020472 | 0.00032455 | 0.00020695 | 0.12146 | 0.12146 | 0.12146 | 0.99503 | -0.094576 | 0.99068 | -0.17782 | 33.369
61 | 0.020353 | 0.0051062 | -0.020347 | -0.0051022 | 6.5786e-06 | 3.9696e-06 | 0.030598 | 0.030598 | 0.030598 | 0.98985 | -0.19464 | 0.9895 | -0.20142 | 8.4061
62 | 0.0021582 | 0.00053949 | -0.0021577 | -0.00054077 | 4.8968e-07 | -1.2811e-06 | 0.0032439 | 0.0032444 | 0.0032444 | 0.98985 | -0.19464 | 0.9896 | -0.19941 | 0.89133
63 | -0.14057 | -0.03583 | 0.14078 | 0.035963 | 0.0002074 | 0.00013257 | 0.20976 | 0.20976 | 0.20976 | 0.99819 | -0.034382 | 0.9998 | -0.0038618 | 57.627
64 | 0.0022782 | 0.00057085 | -0.0022782 | -0.00057096 | 4.8604e-08 | -1.1578e-07 | 0.0033961 | 0.0033962 | 0.0033962 | 0.99819 | -0.034382 | 0.99816 | -0.03483 | 0.93302
65 | 0.077023 | 0.019521 | -0.076818 | -0.019391 | 0.00020502 | 0.00013069 | 0.11577 | 0.11577 | 0.11577 | 0.99068 | -0.17782 | 0.9878 | -0.23338 | 31.8042
66 | 0.014726 | 0.0036936 | -0.014725 | -0.0036929 | 1.2497e-06 | 7.1252e-07 | 0.022146 | 0.022146 | 0.022146 | 0.9895 | -0.20142 | 0.98941 | -0.2032 | 6.0841
67 | 0.03203 | 0.0080406 | -0.03201 | -0.0080278 | 2.0444e-05 | 1.2787e-05 | 0.048341 | 0.048342 | 0.048342 | 0.98603 | -0.26787 | 0.98534 | -0.28126 | 13.2806
68 | 0.022818 | 0.0057241 | -0.022807 | -0.0057175 | 1.078e-05 | 6.5913e-06 | 0.03446 | 0.03446 | 0.03446 | 0.98534 | -0.28126 | 0.98483 | -0.29118 | 9.4671
69 | 0.010105 | 0.0025324 | -0.010103 | -0.0025315 | 1.7011e-06 | 8.4114e-07 | 0.015267 | 0.015268 | 0.015268 | 0.98483 | -0.29118 | 0.98465 | -0.29471 | 4.1944
70 | 0.012702 | 0.0031851 | -0.012696 | -0.0031818 | 5.9438e-06 | 3.2568e-06 | 0.019193 | 0.019193 | 0.019193 | 0.98483 | -0.29118 | 0.98433 | -0.301 | 5.2728
71 | -0.14296 | -0.036509 | 0.14298 | 0.036526 | 2.6692e-05 | 1.7e-05 | 0.21301 | 0.21301 | 0.21301 | 0.9998 | -0.0038618 | 1 | 0 | 29.2593
72 | 0.003544 | 0.00088798 | -0.0035439 | -0.00088808 | 1.6706e-07 | -1.0323e-07 | 0.0052735 | 0.0052735 | 0.0052735 | 1 | 0 | 0.99995 | -0.00098964 | 1.4488
73 | 0.0023836 | 0.00059729 | -0.0023836 | -0.0005973 | 4.7604e-09 | -1.0189e-08 | 0.003547 | 0.003547 | 0.003547 | 0.99995 | -0.00098964 | 0.99995 | -0.0010316 | 0.97444
74 | 0.0012075 | 0.00030253 | -0.0012074 | -0.00030261 | 7.8625e-09 | -8.0159e-08 | 0.0017968 | 0.0017968 | 0.0017968 | 0.99995 | -0.0010316 | 0.99994 | -0.0011683 | 0.49363
75 | 0.0020282 | 0.00050814 | -0.0020281 | -0.0005083 | 5.3535e-08 | -1.587e-07 | 0.0030663 | 0.0030663 | 0.0030663 | 0.98423 | -0.30288 | 0.9842 | -0.30343 | 0.8424
76 | -0.0062906 | -0.0015764 | 0.0062911 | 0.0015765 | 5.6283e-07 | 1.493e-07 | 0.0095104 | 0.0095103 | 0.0095104 | 0.98423 | -0.30288 | 0.98433 | -0.301 | 2.6127
77 | 0.0035824 | 0.00089734 | -0.0035818 | -0.00089768 | 6.5308e-07 | -3.3769e-07 | 0.0054136 | 0.0054139 | 0.0054139 | 0.98465 | -0.29471 | 0.98445 | -0.29854 | 1.4873

## res_trafo
| p_hv_mw | q_hv_mvar | p_lv_mw | q_lv_mvar | pl_mw | ql_mvar | i_hv_ka | i_lv_ka | vm_hv_pu | va_hv_degree | vm_lv_pu | va_lv_degree | loading_percent
0 | -1.2729e-15 | -1.3162e-15 | 0.00165 | 1.2699e-07 | 0.00165 | 1.2699e-07 | 5.2857e-17 | 0.0023815 | 0.99998 | 149.9956 | 1 | 0 | 0.2619

## res_ext_grid
| p_mw | q_mvar
0 | 0.14936 | 0.03771

## res_load
| p_mw | q_mvar
0 | 0.0033747 | 0.00084579
1 | 0.0024902 | 0.00062411
2 | 0.0032104 | 0.00080459
3 | 0.0025835 | 0.00064748
4 | 0.001142 | 0.00028622
5 | 0.0051501 | 0.0012907
6 | 0.0014095 | 0.00035325
7 | 0.0012086 | 0.00030292
8 | 0.0010438 | 0.00026161
9 | 0.00065646 | 0.00016452
10 | 0.00053322 | 0.00013364
11 | 0.00060139 | 0.00015072
12 | 0.0015931 | 0.00039926
13 | 0.00030643 | 7.6797e-05
14 | 0.00094147 | 0.00023595
15 | 0.0034998 | 0.00087714
16 | 0.0013079 | 0.00032779
17 | 0.0019194 | 0.00048106
18 | 0.0044601 | 0.0011178
19 | 0.00070414 | 0.00017647
20 | 0.0020788 | 0.00052099
21 | 0.00055006 | 0.00013786
22 | 0.00020643 | 5.1735e-05
23 | 0.00065903 | 0.00016517
24 | 0.00092979 | 0.00023303
25 | 0.0015174 | 0.00038031
26 | 0.0003325 | 8.3331e-05
27 | 0.0036055 | 0.00090363
28 | 0.0015335 | 0.00038434
29 | 0.00165 | 0.00041352
30 | 0.0014132 | 0.00035419
31 | 0.0012303 | 0.00030835
32 | 0.0067134 | 0.0016825
33 | 0.00079541 | 0.00019935
34 | 0.002046 | 0.00051277
35 | 0.0061913 | 0.0015517
36 | 0.0032323 | 0.00081009
37 | 0.0016632 | 0.00041685
38 | 0.0023307 | 0.00058413
39 | 0.0015943 | 0.00039958
40 | 0.0013123 | 0.00032889
41 | 0.0013216 | 0.00033122
42 | 0.0037923 | 0.00095043
43 | 0.0056204 | 0.0014086
44 | 0.0021577 | 0.00054077
45 | 0.0047083 | 0.00118
46 | 0.0026704 | 0.00066925
47 | 0.0091919 | 0.0023037
48 | 0.0021805 | 0.0005465
49 | 0.0022782 | 0.00057096
50 | 0.0011775 | 0.0002951
51 | 0.0011603 | 0.00029079
52 | 0.0011761 | 0.00029476
53 | 0.0012074 | 0.00030261
54 | 0.0035199 | 0.00088218
55 | 0.0011266 | 0.00028234
56 | 0.0042624 | 0.0010683
57 | 0.0020281 | 0.0005083
58 | 0.0064052 | 0.0016053
59 | 0.0065205 | 0.0016342
60 | 0.0035818 | 0.00089768

## dtypes
| element | column | dtype
0 | bus | name | object
1 | bus | vn_kv | float64
2 | bus | type | object
3 | bus | zone | object
4 | bus | in_service | bool
5 | load | name | object
6 | load | bus | uint32
7 | load | p_mw | float64
8 | load | q_mvar | float64
9 | load | const_z_percent | float64
10 | load | const_i_percent | float64
11 | load | sn_mva | float64
12 | load | scaling | float64
13 | load | in_service | bool
14 | load | type | object
15 | ext_grid | name | object
16 | ext_grid | bus | uint32
17 | ext_grid | vm_pu | float64
18 | ext_grid | va_degree | float64
19 | ext_grid | slack_weight | float64
20 | ext_grid | in_service | bool
21 | line | name | object
22 | line | std_type | object
23 | line | from_bus | uint32
24 | line | to_bus | uint32
25 | line | length_km | float64
26 | line | r_ohm_per_km | float64
27 | line | x_ohm_per_km | float64
28 | line | c_nf_per_km | float64
29 | line | g_us_per_km | float64
30 | line | max_i_ka | float64
31 | line | df | float64
32 | line | parallel | uint32
33 | line | type | object
34 | line | in_service | bool
35 | trafo | name | object
36 | trafo | std_type | object
37 | trafo | hv_bus | uint32
38 | trafo | lv_bus | uint32
39 | trafo | sn_mva | float64
40 | trafo | vn_hv_kv | float64
41 | trafo | vn_lv_kv | float64
42 | trafo | vk_percent | float64
43 | trafo | vkr_percent | float64
44 | trafo | pfe_kw | float64
45 | trafo | i0_percent | float64
46 | trafo | shift_degree | float64
47 | trafo | tap_side | object
48 | trafo | tap_neutral | int32
49 | trafo | tap_min | int32
50 | trafo | tap_max | int32
51 | trafo | tap_step_percent | float64
52 | trafo | tap_step_degree | float64
53 | trafo | tap_pos | int32
54 | trafo | tap_phase_shifter | bool
55 | trafo | parallel | uint32
56 | trafo | df | float64
57 | trafo | in_service | bool
58 | line_geodata | coords | object
59 | bus_geodata | x | float64
60 | bus_geodata | y | float64
61 | bus_geodata | coords | object
62 | res_bus | vm_pu | float64
63 | res_bus | va_degree | float64
64 | res_bus | p_mw | float64
65 | res_bus | q_mvar | float64
66 | res_line | p_from_mw | float64
67 | res_line | q_from_mvar | float64
68 | res_line | p_to_mw | float64
69 | res_line | q_to_mvar | float64
70 | res_line | pl_mw | float64
71 | res_line | ql_mvar | float64
72 | res_line | i_from_ka | float64
73 | res_line | i_to_ka | float64
74 | res_line | i_ka | float64
75 | res_line | vm_from_pu | float64
76 | res_line | va_from_degree | float64
77 | res_line | vm_to_pu | float64
78 | res_line | va_to_degree | float64
79 | res_line | loading_percent | float64
80 | res_trafo | p_hv_mw | float64
81 | res_trafo | q_hv_mvar | float64
82 | res_trafo | p_lv_mw | float64
83 | res_trafo | q_lv_mvar | float64
84 | res_trafo | pl_mw | float64
85 | res_trafo | ql_mvar | float64
86 | res_trafo | i_hv_ka | float64
87 | res_trafo | i_lv_ka | float64
88 | res_trafo | vm_hv_pu | float64
89 | res_trafo | va_hv_degree | float64
90 | res_trafo | vm_lv_pu | float64
91 | res_trafo | va_lv_degree | float64
92 | res_trafo | loading_percent | float64
93 | res_ext_grid | p_mw | float64
94 | res_ext_grid | q_mvar | float64
95 | res_load | p_mw | float64
96 | res_load | q_mvar | float64

## parameters
| version | format_version | converged | OPF_converged | name | f_hz | sn_mva
0 | 2.14.6 | 2.14.0 | TRUE | FALSE |  | 50 | 1